## ALFA-SAAB
Car Type | Car Model | Car Model OZ (Internal use only) | Car Typ | Car Year IN | Car Year OUT | Car PCD | Car Center Bore | Car Max Load X Wheel | Car Max Rolling Circ. | Car Max OE ET | Car OE Bolt/Nut | Car Key | Wheel | Size | Diameter | Rim | Part.Number | 1=Mono/2=Modular/3=PW | New Entry | New Entry From | New Entry To | PCD 1 | PCD 2 | ET | Kit System | Ring Code | B/N | Cod.B/N | Lock System | TÜV | KBA | VIA | DK | Pressure sensor | Cod.Notes | Des.Notes | Omologation Type Code | Omologation Type | Application Type Code | Application Type | Tyres Cod-F&R-Fit&Go-Tyres Notes | Application List | Wheel Max Load | Commercial Finishing | Family | Wheel EAN Code | Brand | Unit Gross Weight (kg) | Run Flat | Wheel Center Bore | Ring | Box sizes (mm) | PCS each box | Car Power List (KW) | Car EWG List | Area 1 | Area 2 | Area 3 | Area 4 | Area 5 | Area 6 | Area 7 | Area 8 | Area 9 | Area 10
ALFA ROMEO | BRERA | BRERA | 939 | 01/2006 | 01/2009 | 5x110 | 65,10 | 650 | 2040 | 41 | M14X1,5 | 17 | DAVID | 7½x16 | 16,00 | 7,50 | W01868202N5 | 1 |  |  |  | 5x110 |  | 40 | 81710435 | L | VST20D28 | B |  |  | KBA |  | DK | YES | C0426 | NO BREMBO BRAKE | K | KBA (ABE+VB) | 1 | No car modifications required | 215/55 R16--Fit&Go--225/50 R16--Fit&Go- | AfterMarket OZ | MAX 675 KG | MATT GRAPHITE DIAMOND CUT | Via Veneto | 8027529056648 | OZ | 8,11 |  |  | Serie L - ext.diam.75 mm | 480x480x261 | 1 | 136 | e3*2001/116*0212*.. | bar: Area 1
ALFA ROMEO | BRERA | BRERA | 939 | 01/2006 | 01/2009 | 5x110 | 65,10 | 650 | 2040 | 41 | M14X1,5 | 17 | ENVY | 7½x16 | 16,00 | 7,50 | W8504120268 | 1 |  |  |  | 5x110 |  | 38 | 81710435 | L | VST20D28 | B |  |  | KBA |  | DK | YES | C0426 | NO BREMBO BRAKE | K | KBA (ABE+VB) | 1 | No car modifications required | 215/55 R16--Fit&Go--225/50 R16--Fit&Go- | AfterMarket OZ | MAX 650 KG | MATT SILVER TECH DIAMOND CUT | X-Line | 8027529051025 | OZ | 10,21 |  |  | Serie L - ext.diam.75 mm | 511x511x261 | 1 | 136 | e3*2001/116*0212*.. | bar: Area 1
ALFA ROMEO | BRERA | BRERA | 939 | 01/2006 | 01/2009 | 5x110 | 65,10 | 650 | 2040 | 41 | M14X1,5 | 17 | DAVID | 7½x17 | 17,00 | 7,50 | W01871202N5 | 1 |  |  |  | 5x110 |  | 38 | 81710435 | L | VST20D28 | B |  |  |  |  | DK | YES | C0426 | NO BREMBO BRAKE | K | KBA (ABE+VB) | 1 | No car modifications required | 225/45 R17----225/50 R17--Fit&Go- | AfterMarket OZ | MAX 650 KG | MATT GRAPHITE DIAMOND CUT | Via Veneto | 8027529053548 | OZ | 11,81 |  |  | Serie L - ext.diam.75 mm | 540x540x261 | 1 | 136 | e3*2001/116*0212*.. | bar: Area 1
ALFA ROMEO | BRERA | BRERA | 939 | 01/2006 | 01/2009 | 5x110 | 65,10 | 650 | 2040 | 41 | M14X1,5 | 17 | EGO | 7½x17 | 17,00 | 7,50 | W8504920254 | 1 |  |  |  | 5x110 |  | 38 | 81710435 | L | VST20D28 | B |  |  | KBA |  | DK | YES | C0426 | NO BREMBO BRAKE | K | KBA (ABE+VB) | 1 | No car modifications required | 225/45 R17----225/50 R17--Fit&Go- | AfterMarket OZ | MAX 690 KG | MATT BLACK + DIAMOND-CUT | X-Line | 8027529065657 | OZ | 11,06 |  |  | Serie L - ext.diam.75 mm | 542x542x261 | 1 | 136 | e3*2001/116*0212*.. | bar: Area 1
ALFA ROMEO | BRERA | BRERA | 939 | 01/2006 | 01/2009 | 5x110 | 65,10 | 650 | 2040 | 41 | M14X1,5 | 17 | ENVY | 7½x17 | 17,00 | 7,50 | W8504420268 | 1 |  |  |  | 5x110 |  | 38 | 81710435 | L | VST20D28 | B |  |  | KBA |  | DK | YES | C0426 | NO BREMBO BRAKE | N | No Certificate | 1 | No car modifications required | 225/45 R17----225/50 R17--Fit&Go- | AfterMarket OZ | MAX 650 KG | MATT SILVER TECH DIAMOND CUT | X-Line | 8027529051087 | OZ | 11,06 |  |  | Serie L - ext.diam.75 mm | 542x542x261 | 1 | 136 | e3*2001/116*0212*.. | bar: Area 1
ALFA ROMEO | BRERA | BRERA | 939 | 01/2006 | 01/2009 | 5x110 | 65,10 | 650 | 2040 | 41 | M14X1,5 | 17 | LOUNGE 10 | 7½x17 | 17,00 | 7,50 | W8503020254 | 1 |  |  |  | 5x110 |  | 38 | 81710435 | L | VST20D28 | B |  |  | KBA |  | DK | YES | C0426 | NO BREMBO BRAKE | K | KBA (ABE+VB) | 1 | No car modifications required | 225/45 R17----225/50 R17--Fit&Go- | AfterMarket OZ | MAX 650 KG | MATT BLACK + DIAMOND-CUT | X-Line | 8027529047653 | OZ | 11,06 |  |  | Serie L - ext.diam.75 mm | 542x542x261 | 1 | 136 | e3*2001/116*0212*.. | bar: Area 1
ALFA ROMEO | BRERA | BRERA | 939 | 01/2006 | 01/2009 | 5x110 | 65,10 | 650 | 2040 | 41 | M14X1,5 | 17 | LOUNGE 10 | 7½x17 | 17,00 | 7,50 | W8503020275 | 1 |  |  |  | 5x110 |  | 38 | 81710435 | L | VST20D28 | B |  |  | KBA |  | DK | YES | C0426 | NO BREMBO BRAKE | K | KBA (ABE+VB) | 1 | No car modifications required | 225/45 R17----225/50 R17--Fit&Go- | AfterMarket OZ | MAX 650 KG | METAL SILVER + DIAMOND CUT | X-Line | 8027529047660 | OZ | 11,06 |  |  | Serie L - ext.diam.75 mm | 542x542x261 | 1 | 136 | e3*2001/116*0212*.. | bar: Area 1
ALFA ROMEO | BRERA | BRERA | 939 | 01/2006 | 01/2009 | 5x110 | 65,10 | 650 | 2040 | 41 | M14X1,5 | 17 | SUPERTURISMO GT | 8x17 | 17,00 | 8,00 | W0167320182 | 1 | S | 20060227 | 20060329 | 5x110 |  | 35 | 81710370 | L | B11 | B |  |  |  |  | DK | YES | C0426 | NO BREMBO BRAKE | N | No Certificate | 1 | No car modifications required |  | AfterMarket OZ | MAX 650 KG | RACE SILVER + BLACK LETTERING | Racing | 8027529000771 | OZ | 12,02 |  |  | Serie L - ext.diam.75 mm | 540x540x280 | 1 | 136 | e3*2001/116*0212*.. | Area 2: OUT
ALFA ROMEO | BRERA | BRERA | 939 | 01/2006 | 01/2009 | 5x110 | 65,10 | 650 | 2040 | 41 | M14X1,5 | 17 | DAVID | 8x18 | 18,00 | 8,00 | W01863202N5 | 1 |  |  |  | 5x110 |  | 38 | 81710435 | L | VST20D28 | B |  | TÜV |  |  | DK | YES | C0426 | NO BREMBO BRAKE | T | Teilegutachten (PB+VB) | 1 | No car modifications required | 215/45 R18----225/40 R18----225/45 R18----235/40 R18----235/45 R18--Fit&Go- | AfterMarket OZ | MAX 690 KG | MATT GRAPHITE DIAMOND CUT | Via Veneto | 8027529054491 | OZ | 13,17 |  |  | Serie L - ext.diam.75 mm | 567x567x274 | 1 | 136 | e3*2001/116*0212*.. | bar: Area 1
ALFA ROMEO | BRERA | BRERA | 939 | 01/2006 | 01/2009 | 5x110 | 65,10 | 650 | 2040 | 41 | M14X1,5 | 17 | EGO | 8x18 | 18,00 | 8,00 | W8504720154 | 1 |  |  |  | 5x110 |  | 38 | 81710435 | L | VST20D28 | B |  |  |  |  | DK | YES |  |  | K | KBA (ABE+VB) | 1 | No car modifications required | 215/45 R18----225/40 R18----225/45 R18----235/40 R18----235/45 R18--Fit&Go- | AfterMarket OZ | MAX 730 KG | MATT BLACK + DIAMOND-CUT | X-Line | 8027529065480 | OZ | 13,96 |  |  | Serie L - ext.diam.75 mm | 568x568x274 | 1 | 136 | e3*2001/116*0212*.. | bar: Area 1
ALFA ROMEO | BRERA | BRERA | 939 | 01/2006 | 01/2009 | 5x110 | 65,10 | 650 | 2040 | 41 | M14X1,5 | 17 | ITALIA 150 | 8x18 | 18,00 | 8,00 | W01884201R4 | 1 | S | 20110914 | 20111014 | 5x110 |  | 38 | 81710435 | L | VST20D28 | B |  | TÜV |  |  | DK | YES |  |  | T | Teilegutachten (PB+VB) | 1 | No car modifications required | 215/45 R18----225/40 R18----225/45 R18----235/40 R18----235/45 R18--Fit&Go- | AfterMarket OZ | MAX 700 KG | MATT RACE SILVER DIAMOND CUT | Racing | 8027529069389 | OZ | 12,45 |  |  | Serie L - ext.diam.75 mm | 567x567x274 | 1 | 136 | e3*2001/116*0212*.. | bar: Area 1
ALFA ROMEO | BRERA | BRERA | 939 | 01/2006 | 01/2009 | 5x110 | 65,10 | 650 | 2040 | 41 | M14X1,5 | 17 | ITALIA 150 | 8x18 | 18,00 | 8,00 | W0188420149 | 1 | S | 20110914 | 20111014 | 5x110 |  | 38 | 81710435 | L | VST20D28 | B |  | TÜV |  |  | DK | YES |  |  | T | Teilegutachten (PB+VB) | 1 | No car modifications required | 215/45 R18----225/40 R18----225/45 R18----235/40 R18----235/45 R18--Fit&Go- | AfterMarket OZ | MAX 700 KG | MATT DARK GRAPHITE DIAMOND CUT | Racing | 8027529069372 | OZ | 12,45 |  |  | Serie L - ext.diam.75 mm | 567x567x274 | 1 | 136 | e3*2001/116*0212*.. | bar: Area 1
ALFA ROMEO | BRERA | BRERA | 939 | 01/2006 | 01/2009 | 5x110 | 65,10 | 650 | 2040 | 41 | M14X1,5 | 17 | LOUNGE 10 | 8x18 | 18,00 | 8,00 | W8503120354 | 1 |  |  |  | 5x110 |  | 38 | 81710435 | L | VST20D28 | B |  | TÜV |  |  | DK | YES | C0426 | NO BREMBO BRAKE | T | Teilegutachten (PB+VB) | 1 | No car modifications required | 215/45 R18----225/40 R18----225/45 R18----235/40 R18----235/45 R18--Fit&Go- | AfterMarket OZ | MAX 690 KG | MATT BLACK + DIAMOND-CUT | X-Line | 8027529047790 | OZ | 13,96 |  |  | Serie L - ext.diam.75 mm | 568x568x274 | 1 | 136 | e3*2001/116*0212*.. | bar: Area 1
ALFA ROMEO | BRERA | BRERA | 939 | 01/2006 | 01/2009 | 5x110 | 65,10 | 650 | 2040 | 41 | M14X1,5 | 17 | LOUNGE 10 | 8x18 | 18,00 | 8,00 | W8503120375 | 1 |  |  |  | 5x110 |  | 38 | 81710435 | L | VST20D28 | B |  | TÜV |  |  | DK | YES | C0426 | NO BREMBO BRAKE | T | Teilegutachten (PB+VB) | 1 | No car modifications required | 215/45 R18----225/40 R18----225/45 R18----235/40 R18----235/45 R18--Fit&Go- | AfterMarket OZ | MAX 690 KG | METAL SILVER + DIAMOND CUT | X-Line | 8027529047806 | OZ | 13,96 |  |  | Serie L - ext.diam.75 mm | 568x568x274 | 1 | 136 | e3*2001/116*0212*.. | bar: Area 1
ALFA ROMEO | BRERA | BRERA | 939 | 01/2006 | 01/2009 | 5x110 | 65,10 | 650 | 2040 | 41 | M14X1,5 | 17 | QUARANTA | 8x18 | 18,00 | 8,00 | W01856203G2 | 1 | S | 20100928 | 20101028 | 5x110 |  | 38 | 81710370 | L | B11 | B |  | TÜV |  |  | DK | YES | C0426 | NO BREMBO BRAKE | T | Teilegutachten (PB+VB) | 1 | No car modifications required | 215/45 R18----225/40 R18----225/45 R18----235/40 R18----235/45 R18--Fit&Go- | AfterMarket OZ | MAX 715 KG | GRIGIO CORSA DIAMANTATO | Via Veneto | 8027529054415 | OZ | 12,92 |  |  | Serie L - ext.diam.75 mm | 570x570x280 | 1 | 136 | e3*2001/116*0212*.. | bar: Area 1
ALFA ROMEO | BRERA | BRERA | 939 | 01/2006 | 01/2009 | 5x110 | 65,10 | 650 | 2040 | 41 | M14X1,5 | 17 | SUPERTURISMO GT | 8x18 | 18,00 | 8,00 | W0166920582 | 1 | S | 20060227 | 20060329 | 5x110 |  | 40 | 81710370 | L | B11 | B |  | TÜV |  | VIA | DK | YES | C0426 | NO BREMBO BRAKE | T | Teilegutachten (PB+VB) | 1 | No car modifications required | 215/45 R18----225/40 R18----225/45 R18----235/40 R18----235/45 R18--Fit&Go- | AfterMarket OZ | MAX 640 KG | RACE SILVER + BLACK LETTERING | Racing | 8027529056655 | OZ | 13,10 |  |  | Serie L - ext.diam.75 mm | 567x567x274 | 1 | 136 | e3*2001/116*0212*.. | Area 2: OUT
ALFA ROMEO | BRERA | BRERA | 939 | 01/2006 | 01/2009 | 5x110 | 65,10 | 650 | 2040 | 41 | M14X1,5 | 17 | SUPERTURISMO LM | 8x18 | 18,00 | 8,00 | W0185420419 | 1 |  |  |  | 5x110 |  | 38 | 81710370 | L | B11 | B |  | TÜV |  |  | DK | YES | C0426 | NO BREMBO BRAKE | T | Teilegutachten (PB+VB) | 1 | No car modifications required | 215/45 R18----225/40 R18----225/45 R18----235/40 R18----235/45 R18--Fit&Go- | AfterMarket OZ | MAX 680 KG | MATT RACE SILVER + BLACK LETTERING | Racing | 8027529043457 | OZ | 11,77 |  |  | Serie L - ext.diam.75 mm | 570x570x280 | 1 | 136 | e3*2001/116*0212*.. | bar: Area 1
ALFA ROMEO | BRERA | BRERA | 939 | 01/2006 | 01/2009 | 5x110 | 65,10 | 650 | 2040 | 41 | M14X1,5 | 17 | ULTRALEGGERA | 8x18 | 18,00 | 8,00 | W0171220953 | 1 | S | 20080115 | 20080214 | 5x110 |  | 38 | 81710370 | L | B11 | B |  | TÜV |  |  | DK | YES | C0426 | NO BREMBO BRAKE | T | Teilegutachten (PB+VB) | 1 | No car modifications required | 215/45 R18----225/40 R18----225/45 R18----235/40 R18----235/45 R18--Fit&Go- | AfterMarket OZ | MAX 650 KG | MATT BLACK | Racing | 8027529002058 | OZ | 10,18 |  |  | Serie L - ext.diam.75 mm | 570x570x280 | 1 | 136 | e3*2001/116*0212*.. | bar: Area 1
ALFA ROMEO | BRERA | BRERA | 939 | 01/2006 | 01/2009 | 5x110 | 65,10 | 650 | 2040 | 41 | M14X1,5 | 17 | ULTRALEGGERA | 8x18 | 18,00 | 8,00 | W0171220961 | 1 | S | 20060227 | 20060329 | 5x110 |  | 38 | 81710370 | L | B11 | B |  | TÜV |  |  | DK | YES | C0426 | NO BREMBO BRAKE | T | Teilegutachten (PB+VB) | 1 | No car modifications required | 215/45 R18----225/40 R18----225/45 R18----235/40 R18----235/45 R18--Fit&Go- | AfterMarket OZ | MAX 650 KG | CHRYSTAL TITANIUM | Racing | 8027529002065 | OZ | 10,18 |  |  | Serie L - ext.diam.75 mm | 570x570x280 | 1 | 136 | e3*2001/116*0212*.. | bar: Area 1
ALFA ROMEO | BRERA | BRERA | 939 | 01/2006 | 01/2009 | 5x110 | 65,10 | 650 | 2040 | 41 | M14X1,5 | 17 | X5B | 8x18 | 18,00 | 8,00 | W85064201N5 | 1 |  |  |  | 5x110 |  | 38 | 81710435 | L | VST20D28 | B |  |  | KBA |  | DK | YES |  |  | K | KBA (ABE+VB) | 1 | No car modifications required | 215/45 R18----225/40 R18----225/45 R18----235/40 R18----235/45 R18--Fit&Go- | AfterMarket OZ | MAX 730 KG | MATT GRAPHITE DIAMOND CUT | X-Line | 8027529077995 | OZ | 13,73 |  |  | Serie L - ext.diam.75 mm | 568x568x274 | 1 | 136 | e3*2001/116*0212*.. | bar: Area 1
ALFA ROMEO | BRERA | BRERA | 939 | 01/2006 | 01/2009 | 5x110 | 65,10 | 650 | 2040 | 41 | M14X1,5 | 17 | ITALIA 150 | 8x19 | 19,00 | 8,00 | W01889202R4 | 1 |  |  |  | 5x110 |  | 38 | 81710435 | L | VST20D28 | B |  | TÜV |  |  | DK | YES |  |  | T | Teilegutachten (PB+VB) | 1 | No car modifications required | 225/40 R19----235/35 R19----235/40 R19----245/35 R19--- | AfterMarket OZ | MAX 700 KG | MATT RACE SILVER DIAMOND CUT | Racing | 8027529070323 | OZ | 13,69 |  |  | Serie L - ext.diam.75 mm | 592x592x274 | 1 | 136 | e3*2001/116*0212*.. | bar: Area 1
ALFA ROMEO | BRERA | BRERA | 939 | 01/2006 | 01/2009 | 5x110 | 65,10 | 650 | 2040 | 41 | M14X1,5 | 17 | ITALIA 150 | 8x19 | 19,00 | 8,00 | W0188920249 | 1 |  |  |  | 5x110 |  | 38 | 81710435 | L | VST20D28 | B |  | TÜV |  |  | DK | YES |  |  | T | Teilegutachten (PB+VB) | 1 | No car modifications required | 225/40 R19----235/35 R19----235/40 R19----245/35 R19--- | AfterMarket OZ | MAX 700 KG | MATT DARK GRAPHITE DIAMOND CUT | Racing | 8027529070316 | OZ | 13,69 |  |  | Serie L - ext.diam.75 mm | 592x592x274 | 1 | 136 | e3*2001/116*0212*.. | bar: Area 1
ALFA ROMEO | BRERA | BRERA | 939 | 01/2006 | 01/2009 | 5x110 | 65,10 | 650 | 2040 | 41 | M14X1,5 | 17 | EGO | 8½x19 | 19,00 | 8,50 | W8504820254 | 1 | S | 20110726 | 20110825 | 5x110 |  | 40 | 81710435 | L | VST20D28 | B |  | TÜV |  |  | DK | YES |  |  | T | Teilegutachten (PB+VB) | 1 | No car modifications required |  | AfterMarket OZ | MAX 750 KG | MATT BLACK + DIAMOND-CUT | X-Line | 8027529065558 | OZ | 14,31 |  |  | Serie L - ext.diam.75 mm | 593x593x287 | 1 | 136 | e3*2001/116*0212*.. | bar: Area 1
ALFA ROMEO | BRERA | BRERA | 939 | 01/2006 | 01/2009 | 5x110 | 65,10 | 650 | 2040 | 41 | M14X1,5 | 17 | SUPERTURISMO LM | 8½x19 | 19,00 | 8,50 | W0185220119 | 1 |  |  |  | 5x110 |  | 40 | 81710370 | L | B11 | B |  | TÜV |  |  | DK | YES |  |  | T | Teilegutachten (PB+VB) | 1 | No car modifications required |  | AfterMarket OZ | MAX 650 KG | MATT RACE SILVER + BLACK LETTERING | Racing | 8027529043594 | OZ | 13,11 |  |  | Serie L - ext.diam.75 mm | 570x570x280 | 1 | 136 | e3*2001/116*0212*.. | bar: Area 1
ALFA ROMEO | BRERA | BRERA | 939 | 01/2006 | 01/2009 | 5x110 | 65,10 | 650 | 2040 | 41 | M14X1,5 | 17 | ULTRALEGGERA HLT | 8½x19 | 19,00 | 8,50 | W01803206N6 | 3 | S | 20110912 | 20111012 | 5x110 |  | 40 | 81710370 | L | B11 | B |  | TÜV |  |  | DK | YES |  |  | T | Teilegutachten (PB+VB) | 1 | No car modifications required |  | AfterMarket OZ | MAX 650 KG | MATT RACE SILVER | I-Tech | 8027529068177 | OZ | 11,92 |  |  | Serie L - ext.diam.75 mm | 592x592x286 | 1 | 136 | e3*2001/116*0212*.. | bar: Area 1
ALFA ROMEO | BRERA | BRERA | 939 | 01/2006 | 01/2009 | 5x110 | 65,10 | 650 | 2040 | 41 | M14X1,5 | 17 | ULTRALEGGERA HLT | 8½x19 | 19,00 | 8,50 | W01803206P3 | 3 | S | 20121203 | 20130102 | 5x110 |  | 40 | 81710370 | L | B11 | B |  | TÜV |  |  | DK | YES |  |  | T | Teilegutachten (PB+VB) | 1 | No car modifications required |  | AfterMarket OZ | MAX 650 KG | ACID GREEN | I-Tech | 8027529083927 | OZ | 11,92 |  |  | Serie L - ext.diam.75 mm | 592x592x286 | 1 | 136 | e3*2001/116*0212*.. | bar: Area 1
ALFA ROMEO | BRERA | BRERA | 939 | 01/2006 | 01/2009 | 5x110 | 65,10 | 650 | 2040 | 41 | M14X1,5 | 17 | ULTRALEGGERA HLT | 8½x19 | 19,00 | 8,50 | W0180320622 | 3 |  |  |  | 5x110 |  | 40 | 81710370 | L | B11 | B |  | TÜV |  |  | DK | YES |  |  | T | Teilegutachten (PB+VB) | 1 | No car modifications required |  | AfterMarket OZ | MAX 650 KG | MATT GRAPHIT SILVER | I-Tech | 8027529071207 | OZ | 11,92 |  |  | Serie L - ext.diam.75 mm | 592x592x286 | 1 | 136 | e3*2001/116*0212*.. | bar: Area 1
ALFA ROMEO | BRERA | BRERA | 939 | 01/2006 | 01/2009 | 5x110 | 65,10 | 650 | 2040 | 41 | M14X1,5 | 17 | ULTRALEGGERA HLT | 8½x19 | 19,00 | 8,50 | W0180320630 | 3 | S | 20110912 | 20111012 | 5x110 |  | 40 | 81710370 | L | B11 | B |  | TÜV |  |  | DK | YES |  |  | T | Teilegutachten (PB+VB) | 1 | No car modifications required |  | AfterMarket OZ | MAX 650 KG | WHITE | I-Tech | 8027529068139 | OZ | 11,92 |  |  | Serie L - ext.diam.75 mm | 592x592x286 | 1 | 136 | e3*2001/116*0212*.. | bar: Area 1
ALFA ROMEO | BRERA | BRERA | 939 | 01/2006 | 01/2009 | 5x110 | 65,10 | 650 | 2040 | 41 | M14X1,5 | 17 | ULTRALEGGERA HLT | 8½x19 | 19,00 | 8,50 | W0180320653 | 3 | S | 20110204 | 20110306 | 5x110 |  | 40 | 81710370 | L | B11 | B |  | TÜV |  |  | DK | YES |  |  | T | Teilegutachten (PB+VB) | 1 | No car modifications required |  | AfterMarket OZ | MAX 650 KG | MATT BLACK | I-Tech | 8027529056389 | OZ | 11,92 |  |  | Serie L - ext.diam.75 mm | 592x592x286 | 1 | 136 | e3*2001/116*0212*.. | bar: Area 1
ALFA ROMEO | BRERA | BRERA | 939 | 01/2006 | 01/2009 | 5x110 | 65,10 | 650 | 2040 | 41 | M14X1,5 | 17 | ULTRALEGGERA HLT | 8½x19 | 19,00 | 8,50 | W0180320671 | 3 | S | 20110912 | 20111012 | 5x110 |  | 40 | 81710370 | L | B11 | B |  | TÜV |  |  | DK | YES |  |  | T | Teilegutachten (PB+VB) | 1 | No car modifications required |  | AfterMarket OZ | MAX 650 KG | ORANGE | I-Tech | 8027529068153 | OZ | 11,92 |  |  | Serie L - ext.diam.75 mm | 592x592x286 | 1 | 136 | e3*2001/116*0212*.. | bar: Area 1
ALFA ROMEO | BRERA | BRERA | 939 | 01/2006 | 01/2009 | 5x110 | 65,10 | 650 | 2040 | 41 | M14X1,5 | 17 | ULTRALEGGERA HLT | 8½x19 | 19,00 | 8,50 | W0180320676 | 3 | S | 20110912 | 20111012 | 5x110 |  | 40 | 81710370 | L | B11 | B |  | TÜV |  |  | DK | YES |  |  | T | Teilegutachten (PB+VB) | 1 | No car modifications required |  | AfterMarket OZ | MAX 650 KG | RACE GOLD | I-Tech | 8027529068160 | OZ | 11,92 |  |  | Serie L - ext.diam.75 mm | 592x592x286 | 1 | 136 | e3*2001/116*0212*.. | bar: Area 1
ALFA ROMEO | BRERA | BRERA | 939 | 01/2006 | 01/2009 | 5x110 | 65,10 | 650 | 2040 | 41 | M14X1,5 | 17 | ULTRALEGGERA HLT | 8½x19 | 19,00 | 8,50 | W0180320684 | 3 | S | 20110912 | 20111012 | 5x110 |  | 40 | 81710370 | L | B11 | B |  | TÜV |  |  | DK | YES |  |  | T | Teilegutachten (PB+VB) | 1 | No car modifications required |  | AfterMarket OZ | MAX 650 KG | RED | I-Tech | 8027529068146 | OZ | 11,92 |  |  | Serie L - ext.diam.75 mm | 592x592x286 | 1 | 136 | e3*2001/116*0212*.. | bar: Area 1
ALFA ROMEO | BRERA | BRERA MY09 | 939 | 01/2009 | 05/2011 | 5x110 | 65,10 | 650 | 2040 | 41 | M14X1,5 | 17 | EGO | 7½x17 | 17,00 | 7,50 | W8504920254 | 1 |  |  |  | 5x110 |  | 38 | 81610123 | L | VST20D30 | B |  |  | KBA |  |  | YES | C0660 | ET34 WITH 4 MM SPACER - VERSION BREMBO BRAKES OPTIONAL | K | KBA (ABE+VB) | 1 | No car modifications required | 225/50 R17--- | AfterMarket OZ | MAX 690 KG | MATT BLACK + DIAMOND-CUT | X-Line | 8027529065657 | OZ | 11,06 |  |  | Serie L - ext.diam.75 mm | 542x542x261 | 1 | 088-136 | e3*2001/116*0212*.. | bar: Area 1
ALFA ROMEO | BRERA | BRERA MY09 | 939 | 01/2009 | 05/2011 | 5x110 | 65,10 | 650 | 2040 | 41 | M14X1,5 | 17 | ITALIA 150 | 8x17 | 17,00 | 8,00 | W01890202R4 | 1 |  |  |  | 5x110 |  | 38 | 81610123 | L | VST20D30 | B |  |  | KBA |  | DK | YES | C0660 | ET34 WITH 4 MM SPACER - VERSION BREMBO BRAKES OPTIONAL | K | KBA (ABE+VB) | 1 | No car modifications required |  | AfterMarket OZ | MAX 700 KG | MATT RACE SILVER DIAMOND CUT | Racing | 8027529070156 | OZ | 11,43 |  |  | Serie L - ext.diam.75 mm | 540x540x274 | 1 | 088-136 | e3*2001/116*0212*.. | bar: Area 1
ALFA ROMEO | BRERA | BRERA MY09 | 939 | 01/2009 | 05/2011 | 5x110 | 65,10 | 650 | 2040 | 41 | M14X1,5 | 17 | ITALIA 150 | 8x17 | 17,00 | 8,00 | W0189020249 | 1 |  |  |  | 5x110 |  | 38 | 81610123 | L | VST20D30 | B |  |  | KBA |  | DK | YES | C0660 | ET34 WITH 4 MM SPACER - VERSION BREMBO BRAKES OPTIONAL | K | KBA (ABE+VB) | 1 | No car modifications required |  | AfterMarket OZ | MAX 700 KG | MATT DARK GRAPHITE DIAMOND CUT | Racing | 8027529070149 | OZ | 11,43 |  |  | Serie L - ext.diam.75 mm | 540x540x274 | 1 | 088-136 | e3*2001/116*0212*.. | bar: Area 1
ALFA ROMEO | BRERA | BRERA MY09 | 939 | 01/2009 | 05/2011 | 5x110 | 65,10 | 650 | 2040 | 41 | M14X1,5 | 17 | SUPERTURISMO GT | 8x17 | 17,00 | 8,00 | W0167320182 | 1 |  |  |  | 5x110 |  | 35 | 81610124 | L | B42 | B |  |  |  |  | DK | YES | C0661 | ET31 WITH 4 MM SPACER - VERSION BREMBO BRAKES OPTIONAL | N | No Certificate | 2 | Mods can be necessary to car |  | AfterMarket OZ | MAX 650 KG | RACE SILVER + BLACK LETTERING | Racing | 8027529000771 | OZ | 12,02 |  |  | Serie L - ext.diam.75 mm | 540x540x280 | 1 | 088-136 | e3*2001/116*0212*.. | Area 2: OUT
ALFA ROMEO | BRERA | BRERA MY09 | 939 | 01/2009 | 05/2011 | 5x110 | 65,10 | 650 | 2040 | 41 | M14X1,5 | 17 | ITALIA 150 | 8x18 | 18,00 | 8,00 | W01884201R4 | 1 |  |  |  | 5x110 |  | 38 | 81610123 | L | VST20D30 | B |  | TÜV |  |  | DK | YES | C0660 | ET34 WITH 4 MM SPACER - VERSION BREMBO BRAKES OPTIONAL | S | Strongness Certificate (PB) | 1 | No car modifications required | 215/45 R18----225/40 R18----225/45 R18----235/40 R18----235/45 R18--- | AfterMarket OZ | MAX 700 KG | MATT RACE SILVER DIAMOND CUT | Racing | 8027529069389 | OZ | 12,45 |  |  | Serie L - ext.diam.75 mm | 567x567x274 | 1 | 088-136 | e3*2001/116*0212*.. | bar: Area 1
ALFA ROMEO | BRERA | BRERA MY09 | 939 | 01/2009 | 05/2011 | 5x110 | 65,10 | 650 | 2040 | 41 | M14X1,5 | 17 | ITALIA 150 | 8x18 | 18,00 | 8,00 | W0188420149 | 1 |  |  |  | 5x110 |  | 38 | 81610123 | L | VST20D30 | B |  | TÜV |  |  | DK | YES | C0660 | ET34 WITH 4 MM SPACER - VERSION BREMBO BRAKES OPTIONAL | S | Strongness Certificate (PB) | 1 | No car modifications required | 215/45 R18----225/40 R18----225/45 R18----235/40 R18----235/45 R18--- | AfterMarket OZ | MAX 700 KG | MATT DARK GRAPHITE DIAMOND CUT | Racing | 8027529069372 | OZ | 12,45 |  |  | Serie L - ext.diam.75 mm | 567x567x274 | 1 | 088-136 | e3*2001/116*0212*.. | bar: Area 1
ALFA ROMEO | BRERA | BRERA MY09 | 939 | 01/2009 | 05/2011 | 5x110 | 65,10 | 650 | 2040 | 41 | M14X1,5 | 17 | LOUNGE 10 | 8x18 | 18,00 | 8,00 | W8503120354 | 1 |  |  |  | 5x110 |  | 38 | 81610123 | L | VST20D30 | B |  | TÜV |  |  |  | YES | C0660 | ET34 WITH 4 MM SPACER - VERSION BREMBO BRAKES OPTIONAL |  |  | 1 | No car modifications required | 215/45 R18----225/40 R18----225/45 R18----235/40 R18----235/45 R18--- | AfterMarket OZ | MAX 690 KG | MATT BLACK + DIAMOND-CUT | X-Line | 8027529047790 | OZ | 13,96 |  |  | Serie L - ext.diam.75 mm | 568x568x274 | 1 | 088-136 | e3*2001/116*0212*.. | bar: Area 1
ALFA ROMEO | BRERA | BRERA MY09 | 939 | 01/2009 | 05/2011 | 5x110 | 65,10 | 650 | 2040 | 41 | M14X1,5 | 17 | LOUNGE 10 | 8x18 | 18,00 | 8,00 | W8503120375 | 1 |  |  |  | 5x110 |  | 38 | 81610123 | L | VST20D30 | B |  | TÜV |  |  |  | YES | C0660 | ET34 WITH 4 MM SPACER - VERSION BREMBO BRAKES OPTIONAL |  |  | 1 | No car modifications required | 215/45 R18----225/40 R18----225/45 R18----235/40 R18----235/45 R18--- | AfterMarket OZ | MAX 690 KG | METAL SILVER + DIAMOND CUT | X-Line | 8027529047806 | OZ | 13,96 |  |  | Serie L - ext.diam.75 mm | 568x568x274 | 1 | 088-136 | e3*2001/116*0212*.. | bar: Area 1
ALFA ROMEO | BRERA | BRERA MY09 | 939 | 01/2009 | 05/2011 | 5x110 | 65,10 | 650 | 2040 | 41 | M14X1,5 | 17 | SUPERTURISMO GT | 8x18 | 18,00 | 8,00 | W0166920582 | 1 |  |  |  | 5x110 |  | 40 | 81610124 | L | B42 | B |  | TÜV |  | VIA |  | YES | C0659 | ET36 WITH 4 MM SPACER - VERSION BREMBO BRAKES OPTIONAL |  |  | 1 | No car modifications required | 215/45 R18----225/40 R18----225/45 R18----235/40 R18----235/45 R18--- | AfterMarket OZ | MAX 640 KG | RACE SILVER + BLACK LETTERING | Racing | 8027529056655 | OZ | 13,10 |  |  | Serie L - ext.diam.75 mm | 567x567x274 | 1 | 088-136 | e3*2001/116*0212*.. | bar: Area 1
ALFA ROMEO | BRERA | BRERA MY09 | 939 | 01/2009 | 05/2011 | 5x110 | 65,10 | 650 | 2040 | 41 | M14X1,5 | 17 | SUPERTURISMO LM | 8x18 | 18,00 | 8,00 | W0185420419 | 1 |  |  |  | 5x110 |  | 38 | 81610124 | L | B42 | B |  | TÜV |  |  | DK | YES | C0660 | ET34 WITH 4 MM SPACER - VERSION BREMBO BRAKES OPTIONAL | T | Teilegutachten (PB+VB) | 1 | No car modifications required | 215/45 R18----225/40 R18----225/45 R18----235/40 R18----235/45 R18--- | AfterMarket OZ | MAX 680 KG | MATT RACE SILVER + BLACK LETTERING | Racing | 8027529043457 | OZ | 11,77 |  |  | Serie L - ext.diam.75 mm | 570x570x280 | 1 | 088-136 | e3*2001/116*0212*.. | bar: Area 1
ALFA ROMEO | BRERA | BRERA MY09 | 939 | 01/2009 | 05/2011 | 5x110 | 65,10 | 650 | 2040 | 41 | M14X1,5 | 17 | ULTRALEGGERA | 8x18 | 18,00 | 8,00 | W0171220953 | 1 |  |  |  | 5x110 |  | 38 | 81610124 | L | B42 | B |  | TÜV |  |  | DK | YES | C0659 | ET36 WITH 4 MM SPACER - VERSION BREMBO BRAKES OPTIONAL | S | Strongness Certificate (PB) | 1 | No car modifications required | 215/45 R18----225/40 R18----225/45 R18----235/40 R18----235/45 R18--- | AfterMarket OZ | MAX 650 KG | MATT BLACK | Racing | 8027529002058 | OZ | 10,18 |  |  | Serie L - ext.diam.75 mm | 570x570x280 | 1 | 088-136 | e3*2001/116*0212*.. | bar: Area 1
ALFA ROMEO | BRERA | BRERA MY09 | 939 | 01/2009 | 05/2011 | 5x110 | 65,10 | 650 | 2040 | 41 | M14X1,5 | 17 | ULTRALEGGERA | 8x18 | 18,00 | 8,00 | W0171220961 | 1 |  |  |  | 5x110 |  | 38 | 81610124 | L | B42 | B |  | TÜV |  |  | DK | YES | C0659 | ET36 WITH 4 MM SPACER - VERSION BREMBO BRAKES OPTIONAL | S | Strongness Certificate (PB) | 1 | No car modifications required | 215/45 R18----225/40 R18----225/45 R18----235/40 R18----235/45 R18--- | AfterMarket OZ | MAX 650 KG | CHRYSTAL TITANIUM | Racing | 8027529002065 | OZ | 10,18 |  |  | Serie L - ext.diam.75 mm | 570x570x280 | 1 | 088-136 | e3*2001/116*0212*.. | bar: Area 1
ALFA ROMEO | BRERA | BRERA MY09 | 939 | 01/2009 | 05/2011 | 5x110 | 65,10 | 650 | 2040 | 41 | M14X1,5 | 17 | ITALIA 150 | 8x19 | 19,00 | 8,00 | W01889202R4 | 1 |  |  |  | 5x110 |  | 38 | 81710435 | L | VST20D28 | B |  | TÜV |  |  | DK | YES | C0602 | NO BREMBO 330X28MM | T | Teilegutachten (PB+VB) | 1 | No car modifications required | 225/40 R19----235/35 R19----235/40 R19----245/35 R19--- | AfterMarket OZ | MAX 700 KG | MATT RACE SILVER DIAMOND CUT | Racing | 8027529070323 | OZ | 13,69 |  |  | Serie L - ext.diam.75 mm | 592x592x274 | 1 | 088-136 | e3*2001/116*0212*.. | bar: Area 1
ALFA ROMEO | BRERA | BRERA MY09 | 939 | 01/2009 | 05/2011 | 5x110 | 65,10 | 650 | 2040 | 41 | M14X1,5 | 17 | ITALIA 150 | 8x19 | 19,00 | 8,00 | W0188920249 | 1 |  |  |  | 5x110 |  | 38 | 81710435 | L | VST20D28 | B |  | TÜV |  |  | DK | YES | C0602 | NO BREMBO 330X28MM | T | Teilegutachten (PB+VB) | 1 | No car modifications required | 225/40 R19----235/35 R19----235/40 R19----245/35 R19--- | AfterMarket OZ | MAX 700 KG | MATT DARK GRAPHITE DIAMOND CUT | Racing | 8027529070316 | OZ | 13,69 |  |  | Serie L - ext.diam.75 mm | 592x592x274 | 1 | 088-136 | e3*2001/116*0212*.. | bar: Area 1
ALFA ROMEO | BRERA | BRERA MY09 | 939 | 01/2009 | 05/2011 | 5x110 | 65,10 | 650 | 2040 | 41 | M14X1,5 | 17 | EGO | 8½x19 | 19,00 | 8,50 | W8504820254 | 1 |  |  |  | 5x110 |  | 40 | 81610123 | L | VST20D30 | B |  | TÜV |  |  |  | YES | C0659 | ET36 WITH 4 MM SPACER - VERSION BREMBO BRAKES OPTIONAL | S | Strongness Certificate (PB) | 1 | No car modifications required |  | AfterMarket OZ | MAX 750 KG | MATT BLACK + DIAMOND-CUT | X-Line | 8027529065558 | OZ | 14,31 |  |  | Serie L - ext.diam.75 mm | 593x593x287 | 1 | 088-136 | e3*2001/116*0212*.. | bar: Area 1
ALFA ROMEO | BRERA | BRERA MY09 | 939 | 01/2009 | 05/2011 | 5x110 | 65,10 | 650 | 2040 | 41 | M14X1,5 | 17 | SUPERTURISMO LM | 8½x19 | 19,00 | 8,50 | W0185220119 | 1 |  |  |  | 5x110 |  | 40 | 81710370 | L | B11 | B |  | TÜV |  |  | DK | YES |  |  | T | Teilegutachten (PB+VB) | 1 | No car modifications required |  | AfterMarket OZ | MAX 650 KG | MATT RACE SILVER + BLACK LETTERING | Racing | 8027529043594 | OZ | 13,11 |  |  | Serie L - ext.diam.75 mm | 570x570x280 | 1 | 088-136 | e3*2001/116*0212*.. | bar: Area 1
ALFA ROMEO | BRERA | BRERA MY09 | 939 | 01/2009 | 05/2011 | 5x110 | 65,10 | 650 | 2040 | 41 | M14X1,5 | 17 | ULTRALEGGERA HLT | 8½x19 | 19,00 | 8,50 | W01803206N6 | 3 | S | 20110912 | 20111012 | 5x110 |  | 40 | 81710370 | L | B11 | B |  | TÜV |  |  | DK | YES |  |  | T | Teilegutachten (PB+VB) | 1 | No car modifications required |  | AfterMarket OZ | MAX 650 KG | MATT RACE SILVER | I-Tech | 8027529068177 | OZ | 11,92 |  |  | Serie L - ext.diam.75 mm | 592x592x286 | 1 | 088-136 | e3*2001/116*0212*.. | bar: Area 1
ALFA ROMEO | BRERA | BRERA MY09 | 939 | 01/2009 | 05/2011 | 5x110 | 65,10 | 650 | 2040 | 41 | M14X1,5 | 17 | ULTRALEGGERA HLT | 8½x19 | 19,00 | 8,50 | W01803206P3 | 3 | S | 20121203 | 20130102 | 5x110 |  | 40 | 81710370 | L | B11 | B |  | TÜV |  |  | DK | YES |  |  | T | Teilegutachten (PB+VB) | 1 | No car modifications required |  | AfterMarket OZ | MAX 650 KG | ACID GREEN | I-Tech | 8027529083927 | OZ | 11,92 |  |  | Serie L - ext.diam.75 mm | 592x592x286 | 1 | 088-136 | e3*2001/116*0212*.. | bar: Area 1
ALFA ROMEO | BRERA | BRERA MY09 | 939 | 01/2009 | 05/2011 | 5x110 | 65,10 | 650 | 2040 | 41 | M14X1,5 | 17 | ULTRALEGGERA HLT | 8½x19 | 19,00 | 8,50 | W0180320622 | 3 |  |  |  | 5x110 |  | 40 | 81710370 | L | B11 | B |  | TÜV |  |  | DK | YES |  |  | T | Teilegutachten (PB+VB) | 1 | No car modifications required |  | AfterMarket OZ | MAX 650 KG | MATT GRAPHIT SILVER | I-Tech | 8027529071207 | OZ | 11,92 |  |  | Serie L - ext.diam.75 mm | 592x592x286 | 1 | 088-136 | e3*2001/116*0212*.. | bar: Area 1
ALFA ROMEO | BRERA | BRERA MY09 | 939 | 01/2009 | 05/2011 | 5x110 | 65,10 | 650 | 2040 | 41 | M14X1,5 | 17 | ULTRALEGGERA HLT | 8½x19 | 19,00 | 8,50 | W0180320630 | 3 | S | 20110912 | 20111012 | 5x110 |  | 40 | 81710370 | L | B11 | B |  | TÜV |  |  | DK | YES |  |  | T | Teilegutachten (PB+VB) | 1 | No car modifications required |  | AfterMarket OZ | MAX 650 KG | WHITE | I-Tech | 8027529068139 | OZ | 11,92 |  |  | Serie L - ext.diam.75 mm | 592x592x286 | 1 | 088-136 | e3*2001/116*0212*.. | bar: Area 1
ALFA ROMEO | BRERA | BRERA MY09 | 939 | 01/2009 | 05/2011 | 5x110 | 65,10 | 650 | 2040 | 41 | M14X1,5 | 17 | ULTRALEGGERA HLT | 8½x19 | 19,00 | 8,50 | W0180320653 | 3 |  |  |  | 5x110 |  | 40 | 81710370 | L | B11 | B |  | TÜV |  |  | DK | YES |  |  | T | Teilegutachten (PB+VB) | 1 | No car modifications required |  | AfterMarket OZ | MAX 650 KG | MATT BLACK | I-Tech | 8027529056389 | OZ | 11,92 |  |  | Serie L - ext.diam.75 mm | 592x592x286 | 1 | 088-136 | e3*2001/116*0212*.. | bar: Area 1
ALFA ROMEO | BRERA | BRERA MY09 | 939 | 01/2009 | 05/2011 | 5x110 | 65,10 | 650 | 2040 | 41 | M14X1,5 | 17 | ULTRALEGGERA HLT | 8½x19 | 19,00 | 8,50 | W0180320671 | 3 | S | 20110912 | 20111012 | 5x110 |  | 40 | 81710370 | L | B11 | B |  | TÜV |  |  | DK | YES |  |  | T | Teilegutachten (PB+VB) | 1 | No car modifications required |  | AfterMarket OZ | MAX 650 KG | ORANGE | I-Tech | 8027529068153 | OZ | 11,92 |  |  | Serie L - ext.diam.75 mm | 592x592x286 | 1 | 088-136 | e3*2001/116*0212*.. | bar: Area 1
ALFA ROMEO | BRERA | BRERA MY09 | 939 | 01/2009 | 05/2011 | 5x110 | 65,10 | 650 | 2040 | 41 | M14X1,5 | 17 | ULTRALEGGERA HLT | 8½x19 | 19,00 | 8,50 | W0180320676 | 3 | S | 20110912 | 20111012 | 5x110 |  | 40 | 81710370 | L | B11 | B |  | TÜV |  |  | DK | YES |  |  | T | Teilegutachten (PB+VB) | 1 | No car modifications required |  | AfterMarket OZ | MAX 650 KG | RACE GOLD | I-Tech | 8027529068160 | OZ | 11,92 |  |  | Serie L - ext.diam.75 mm | 592x592x286 | 1 | 088-136 | e3*2001/116*0212*.. | bar: Area 1
ALFA ROMEO | BRERA | BRERA MY09 | 939 | 01/2009 | 05/2011 | 5x110 | 65,10 | 650 | 2040 | 41 | M14X1,5 | 17 | ULTRALEGGERA HLT | 8½x19 | 19,00 | 8,50 | W0180320684 | 3 | S | 20110912 | 20111012 | 5x110 |  | 40 | 81710370 | L | B11 | B |  | TÜV |  |  | DK | YES |  |  | T | Teilegutachten (PB+VB) | 1 | No car modifications required |  | AfterMarket OZ | MAX 650 KG | RED | I-Tech | 8027529068146 | OZ | 11,92 |  |  | Serie L - ext.diam.75 mm | 592x592x286 | 1 | 088-136 | e3*2001/116*0212*.. | bar: Area 1
ALFA ROMEO | BRERA | BRERA 1750 | 939 | 01/2009 | 05/2011 | 5x110 | 65,10 | 650 | 2040 | 41 | M14X1,5 | 17 | ITALIA 150 | 8x17 | 17,00 | 8,00 | W01890202R4 | 1 |  |  |  | 5x110 |  | 38 | 81710435 | L | VST20D28 | B |  |  | KBA |  | DK | YES | C0391 | NO BRAKE DISK D.330 MM | K | KBA (ABE+VB) | 1 | No car modifications required |  | AfterMarket OZ | MAX 700 KG | MATT RACE SILVER DIAMOND CUT | Racing | 8027529070156 | OZ | 11,43 |  |  | Serie L - ext.diam.75 mm | 540x540x274 | 1 | 147 | e3*2001/116*0212*.. | bar: Area 1
ALFA ROMEO | BRERA | BRERA 1750 | 939 | 01/2009 | 05/2011 | 5x110 | 65,10 | 650 | 2040 | 41 | M14X1,5 | 17 | ITALIA 150 | 8x17 | 17,00 | 8,00 | W0189020249 | 1 |  |  |  | 5x110 |  | 38 | 81710435 | L | VST20D28 | B |  |  | KBA |  | DK | YES | C0391 | NO BRAKE DISK D.330 MM | K | KBA (ABE+VB) | 1 | No car modifications required |  | AfterMarket OZ | MAX 700 KG | MATT DARK GRAPHITE DIAMOND CUT | Racing | 8027529070149 | OZ | 11,43 |  |  | Serie L - ext.diam.75 mm | 540x540x274 | 1 | 147 | e3*2001/116*0212*.. | bar: Area 1
ALFA ROMEO | BRERA | BRERA 1750 | 939 | 01/2009 | 05/2011 | 5x110 | 65,10 | 650 | 2040 | 41 | M14X1,5 | 17 | ITALIA 150 | 8x19 | 19,00 | 8,00 | W01889202R4 | 1 |  |  |  | 5x110 |  | 38 | 81710435 | L | VST20D28 | B |  | TÜV |  |  | DK | YES | C0602 | NO BREMBO 330X28MM | T | Teilegutachten (PB+VB) | 1 | No car modifications required | 225/40 R19----235/35 R19----235/40 R19----245/35 R19--- | AfterMarket OZ | MAX 700 KG | MATT RACE SILVER DIAMOND CUT | Racing | 8027529070323 | OZ | 13,69 |  |  | Serie L - ext.diam.75 mm | 592x592x274 | 1 | 147 | e3*2001/116*0212*.. | bar: Area 1
ALFA ROMEO | BRERA | BRERA 1750 | 939 | 01/2009 | 05/2011 | 5x110 | 65,10 | 650 | 2040 | 41 | M14X1,5 | 17 | ITALIA 150 | 8x19 | 19,00 | 8,00 | W0188920249 | 1 |  |  |  | 5x110 |  | 38 | 81710435 | L | VST20D28 | B |  | TÜV |  |  | DK | YES | C0602 | NO BREMBO 330X28MM | T | Teilegutachten (PB+VB) | 1 | No car modifications required | 225/40 R19----235/35 R19----235/40 R19----245/35 R19--- | AfterMarket OZ | MAX 700 KG | MATT DARK GRAPHITE DIAMOND CUT | Racing | 8027529070316 | OZ | 13,69 |  |  | Serie L - ext.diam.75 mm | 592x592x274 | 1 | 147 | e3*2001/116*0212*.. | bar: Area 1
ALFA ROMEO | BRERA | BRERA 1750 | 939 | 01/2009 | 05/2011 | 5x110 | 65,10 | 650 | 2040 | 41 | M14X1,5 | 17 | SUPERTURISMO LM | 8½x19 | 19,00 | 8,50 | W0185220119 | 1 |  |  |  | 5x110 |  | 40 | 81710370 | L | B11 | B |  | TÜV |  |  | DK | YES |  |  | T | Teilegutachten (PB+VB) | 1 | No car modifications required |  | AfterMarket OZ | MAX 650 KG | MATT RACE SILVER + BLACK LETTERING | Racing | 8027529043594 | OZ | 13,11 |  |  | Serie L - ext.diam.75 mm | 570x570x280 | 1 | 147 | e3*2001/116*0212*.. | bar: Area 1
ALFA ROMEO | BRERA | BRERA 1750 | 939 | 01/2009 | 05/2011 | 5x110 | 65,10 | 650 | 2040 | 41 | M14X1,5 | 17 | ULTRALEGGERA HLT | 8½x19 | 19,00 | 8,50 | W01803206N6 | 3 | S | 20110912 | 20111012 | 5x110 |  | 40 | 81710370 | L | B11 | B |  | TÜV |  |  | DK | YES |  |  | T | Teilegutachten (PB+VB) | 1 | No car modifications required |  | AfterMarket OZ | MAX 650 KG | MATT RACE SILVER | I-Tech | 8027529068177 | OZ | 11,92 |  |  | Serie L - ext.diam.75 mm | 592x592x286 | 1 | 147 | e3*2001/116*0212*.. | bar: Area 1
ALFA ROMEO | BRERA | BRERA 1750 | 939 | 01/2009 | 05/2011 | 5x110 | 65,10 | 650 | 2040 | 41 | M14X1,5 | 17 | ULTRALEGGERA HLT | 8½x19 | 19,00 | 8,50 | W01803206P3 | 3 | S | 20121203 | 20130102 | 5x110 |  | 40 | 81710370 | L | B11 | B |  | TÜV |  |  | DK | YES |  |  | T | Teilegutachten (PB+VB) | 1 | No car modifications required |  | AfterMarket OZ | MAX 650 KG | ACID GREEN | I-Tech | 8027529083927 | OZ | 11,92 |  |  | Serie L - ext.diam.75 mm | 592x592x286 | 1 | 147 | e3*2001/116*0212*.. | bar: Area 1
ALFA ROMEO | BRERA | BRERA 1750 | 939 | 01/2009 | 05/2011 | 5x110 | 65,10 | 650 | 2040 | 41 | M14X1,5 | 17 | ULTRALEGGERA HLT | 8½x19 | 19,00 | 8,50 | W0180320622 | 3 |  |  |  | 5x110 |  | 40 | 81710370 | L | B11 | B |  | TÜV |  |  | DK | YES |  |  | T | Teilegutachten (PB+VB) | 1 | No car modifications required |  | AfterMarket OZ | MAX 650 KG | MATT GRAPHIT SILVER | I-Tech | 8027529071207 | OZ | 11,92 |  |  | Serie L - ext.diam.75 mm | 592x592x286 | 1 | 147 | e3*2001/116*0212*.. | bar: Area 1
ALFA ROMEO | BRERA | BRERA 1750 | 939 | 01/2009 | 05/2011 | 5x110 | 65,10 | 650 | 2040 | 41 | M14X1,5 | 17 | ULTRALEGGERA HLT | 8½x19 | 19,00 | 8,50 | W0180320630 | 3 | S | 20110912 | 20111012 | 5x110 |  | 40 | 81710370 | L | B11 | B |  | TÜV |  |  | DK | YES |  |  | T | Teilegutachten (PB+VB) | 1 | No car modifications required |  | AfterMarket OZ | MAX 650 KG | WHITE | I-Tech | 8027529068139 | OZ | 11,92 |  |  | Serie L - ext.diam.75 mm | 592x592x286 | 1 | 147 | e3*2001/116*0212*.. | bar: Area 1
ALFA ROMEO | BRERA | BRERA 1750 | 939 | 01/2009 | 05/2011 | 5x110 | 65,10 | 650 | 2040 | 41 | M14X1,5 | 17 | ULTRALEGGERA HLT | 8½x19 | 19,00 | 8,50 | W0180320653 | 3 |  |  |  | 5x110 |  | 40 | 81710370 | L | B11 | B |  | TÜV |  |  | DK | YES |  |  | T | Teilegutachten (PB+VB) | 1 | No car modifications required |  | AfterMarket OZ | MAX 650 KG | MATT BLACK | I-Tech | 8027529056389 | OZ | 11,92 |  |  | Serie L - ext.diam.75 mm | 592x592x286 | 1 | 147 | e3*2001/116*0212*.. | bar: Area 1
ALFA ROMEO | BRERA | BRERA 1750 | 939 | 01/2009 | 05/2011 | 5x110 | 65,10 | 650 | 2040 | 41 | M14X1,5 | 17 | ULTRALEGGERA HLT | 8½x19 | 19,00 | 8,50 | W0180320671 | 3 | S | 20110912 | 20111012 | 5x110 |  | 40 | 81710370 | L | B11 | B |  | TÜV |  |  | DK | YES |  |  | T | Teilegutachten (PB+VB) | 1 | No car modifications required |  | AfterMarket OZ | MAX 650 KG | ORANGE | I-Tech | 8027529068153 | OZ | 11,92 |  |  | Serie L - ext.diam.75 mm | 592x592x286 | 1 | 147 | e3*2001/116*0212*.. | bar: Area 1
ALFA ROMEO | BRERA | BRERA 1750 | 939 | 01/2009 | 05/2011 | 5x110 | 65,10 | 650 | 2040 | 41 | M14X1,5 | 17 | ULTRALEGGERA HLT | 8½x19 | 19,00 | 8,50 | W0180320676 | 3 | S | 20110912 | 20111012 | 5x110 |  | 40 | 81710370 | L | B11 | B |  | TÜV |  |  | DK | YES |  |  | T | Teilegutachten (PB+VB) | 1 | No car modifications required |  | AfterMarket OZ | MAX 650 KG | RACE GOLD | I-Tech | 8027529068160 | OZ | 11,92 |  |  | Serie L - ext.diam.75 mm | 592x592x286 | 1 | 147 | e3*2001/116*0212*.. | bar: Area 1
ALFA ROMEO | BRERA | BRERA 1750 | 939 | 01/2009 | 05/2011 | 5x110 | 65,10 | 650 | 2040 | 41 | M14X1,5 | 17 | ULTRALEGGERA HLT | 8½x19 | 19,00 | 8,50 | W0180320684 | 3 | S | 20110912 | 20111012 | 5x110 |  | 40 | 81710370 | L | B11 | B |  | TÜV |  |  | DK | YES |  |  | T | Teilegutachten (PB+VB) | 1 | No car modifications required |  | AfterMarket OZ | MAX 650 KG | RED | I-Tech | 8027529068146 | OZ | 11,92 |  |  | Serie L - ext.diam.75 mm | 592x592x286 | 1 | 147 | e3*2001/116*0212*.. | bar: Area 1
ALFA ROMEO | BRERA | BRERA 2.4 JTDm 20V | 939 | 04/2006 | 12/2010 | 5x110 | 65,10 | 650 | 2040 | 41 | M14X1,5 | 17 | SUPERTURISMO LM | 8½x19 | 19,00 | 8,50 | W0185220119 | 1 |  |  |  | 5x110 |  | 40 | 81710370 | L | B11 | B |  | TÜV |  |  | DK | YES |  |  | T | Teilegutachten (PB+VB) | 1 | No car modifications required | 225/40 R19--- | AfterMarket OZ | MAX 650 KG | MATT RACE SILVER + BLACK LETTERING | Racing | 8027529043594 | OZ | 13,11 |  |  | Serie L - ext.diam.75 mm | 570x570x280 | 1 | 147-154 | e3*2001/116*0212*.. | bar: Area 1
ALFA ROMEO | BRERA | BRERA 2.4 JTDm 20V | 939 | 04/2006 | 12/2010 | 5x110 | 65,10 | 650 | 2040 | 41 | M14X1,5 | 17 | ULTRALEGGERA HLT | 8½x19 | 19,00 | 8,50 | W01803206N6 | 3 | S | 20110912 | 20111012 | 5x110 |  | 40 | 81710370 | L | B11 | B |  | TÜV |  |  | DK | YES |  |  | T | Teilegutachten (PB+VB) | 1 | No car modifications required | 225/40 R19--- | AfterMarket OZ | MAX 650 KG | MATT RACE SILVER | I-Tech | 8027529068177 | OZ | 11,92 |  |  | Serie L - ext.diam.75 mm | 592x592x286 | 1 | 147-154 | e3*2001/116*0212*.. | bar: Area 1
ALFA ROMEO | BRERA | BRERA 2.4 JTDm 20V | 939 | 04/2006 | 12/2010 | 5x110 | 65,10 | 650 | 2040 | 41 | M14X1,5 | 17 | ULTRALEGGERA HLT | 8½x19 | 19,00 | 8,50 | W01803206P3 | 3 | S | 20121203 | 20130102 | 5x110 |  | 40 | 81710370 | L | B11 | B |  | TÜV |  |  | DK | YES |  |  | T | Teilegutachten (PB+VB) | 1 | No car modifications required | 225/40 R19--- | AfterMarket OZ | MAX 650 KG | ACID GREEN | I-Tech | 8027529083927 | OZ | 11,92 |  |  | Serie L - ext.diam.75 mm | 592x592x286 | 1 | 147-154 | e3*2001/116*0212*.. | bar: Area 1
ALFA ROMEO | BRERA | BRERA 2.4 JTDm 20V | 939 | 04/2006 | 12/2010 | 5x110 | 65,10 | 650 | 2040 | 41 | M14X1,5 | 17 | ULTRALEGGERA HLT | 8½x19 | 19,00 | 8,50 | W0180320622 | 3 |  |  |  | 5x110 |  | 40 | 81710370 | L | B11 | B |  | TÜV |  |  | DK | YES |  |  | T | Teilegutachten (PB+VB) | 1 | No car modifications required | 225/40 R19--- | AfterMarket OZ | MAX 650 KG | MATT GRAPHIT SILVER | I-Tech | 8027529071207 | OZ | 11,92 |  |  | Serie L - ext.diam.75 mm | 592x592x286 | 1 | 147-154 | e3*2001/116*0212*.. | bar: Area 1
ALFA ROMEO | BRERA | BRERA 2.4 JTDm 20V | 939 | 04/2006 | 12/2010 | 5x110 | 65,10 | 650 | 2040 | 41 | M14X1,5 | 17 | ULTRALEGGERA HLT | 8½x19 | 19,00 | 8,50 | W0180320630 | 3 | S | 20110912 | 20111012 | 5x110 |  | 40 | 81710370 | L | B11 | B |  | TÜV |  |  | DK | YES |  |  | T | Teilegutachten (PB+VB) | 1 | No car modifications required | 225/40 R19--- | AfterMarket OZ | MAX 650 KG | WHITE | I-Tech | 8027529068139 | OZ | 11,92 |  |  | Serie L - ext.diam.75 mm | 592x592x286 | 1 | 147-154 | e3*2001/116*0212*.. | bar: Area 1
ALFA ROMEO | BRERA | BRERA 2.4 JTDm 20V | 939 | 04/2006 | 12/2010 | 5x110 | 65,10 | 650 | 2040 | 41 | M14X1,5 | 17 | ULTRALEGGERA HLT | 8½x19 | 19,00 | 8,50 | W0180320653 | 3 | S | 20110204 | 20110306 | 5x110 |  | 40 | 81710370 | L | B11 | B |  | TÜV |  |  | DK | YES |  |  | T | Teilegutachten (PB+VB) | 1 | No car modifications required | 225/40 R19--- | AfterMarket OZ | MAX 650 KG | MATT BLACK | I-Tech | 8027529056389 | OZ | 11,92 |  |  | Serie L - ext.diam.75 mm | 592x592x286 | 1 | 147-154 | e3*2001/116*0212*.. | bar: Area 1
ALFA ROMEO | BRERA | BRERA 2.4 JTDm 20V | 939 | 04/2006 | 12/2010 | 5x110 | 65,10 | 650 | 2040 | 41 | M14X1,5 | 17 | ULTRALEGGERA HLT | 8½x19 | 19,00 | 8,50 | W0180320671 | 3 | S | 20110912 | 20111012 | 5x110 |  | 40 | 81710370 | L | B11 | B |  | TÜV |  |  | DK | YES |  |  | T | Teilegutachten (PB+VB) | 1 | No car modifications required | 225/40 R19--- | AfterMarket OZ | MAX 650 KG | ORANGE | I-Tech | 8027529068153 | OZ | 11,92 |  |  | Serie L - ext.diam.75 mm | 592x592x286 | 1 | 147-154 | e3*2001/116*0212*.. | bar: Area 1
ALFA ROMEO | BRERA | BRERA 2.4 JTDm 20V | 939 | 04/2006 | 12/2010 | 5x110 | 65,10 | 650 | 2040 | 41 | M14X1,5 | 17 | ULTRALEGGERA HLT | 8½x19 | 19,00 | 8,50 | W0180320676 | 3 | S | 20110912 | 20111012 | 5x110 |  | 40 | 81710370 | L | B11 | B |  | TÜV |  |  | DK | YES |  |  | T | Teilegutachten (PB+VB) | 1 | No car modifications required | 225/40 R19--- | AfterMarket OZ | MAX 650 KG | RACE GOLD | I-Tech | 8027529068160 | OZ | 11,92 |  |  | Serie L - ext.diam.75 mm | 592x592x286 | 1 | 147-154 | e3*2001/116*0212*.. | bar: Area 1
ALFA ROMEO | BRERA | BRERA 2.4 JTDm 20V | 939 | 04/2006 | 12/2010 | 5x110 | 65,10 | 650 | 2040 | 41 | M14X1,5 | 17 | ULTRALEGGERA HLT | 8½x19 | 19,00 | 8,50 | W0180320684 | 3 | S | 20110912 | 20111012 | 5x110 |  | 40 | 81710370 | L | B11 | B |  | TÜV |  |  | DK | YES |  |  | T | Teilegutachten (PB+VB) | 1 | No car modifications required | 225/40 R19--- | AfterMarket OZ | MAX 650 KG | RED | I-Tech | 8027529068146 | OZ | 11,92 |  |  | Serie L - ext.diam.75 mm | 592x592x286 | 1 | 147-154 | e3*2001/116*0212*.. | bar: Area 1
ALFA ROMEO | BRERA | BRERA 3.2 JTS V6 | 939 | 01/2006 | 12/2010 | 5x110 | 65,10 | 650 | 2040 | 41 | M14X1,5 | 17 | SUPERTURISMO LM | 8½x19 | 19,00 | 8,50 | W0185220119 | 1 |  |  |  | 5x110 |  | 40 | 81710370 | L | B11 | B |  | TÜV |  |  | DK | YES |  |  | T | Teilegutachten (PB+VB) | 1 | No car modifications required |  | AfterMarket OZ | MAX 650 KG | MATT RACE SILVER + BLACK LETTERING | Racing | 8027529043594 | OZ | 13,11 |  |  | Serie L - ext.diam.75 mm | 570x570x280 | 1 | 191 | e3*2001/116*0212*.. | bar: Area 1
ALFA ROMEO | BRERA | BRERA 3.2 JTS V6 | 939 | 01/2006 | 12/2010 | 5x110 | 65,10 | 650 | 2040 | 41 | M14X1,5 | 17 | ULTRALEGGERA HLT | 8½x19 | 19,00 | 8,50 | W01803206N6 | 3 | S | 20110912 | 20111012 | 5x110 |  | 40 | 81710370 | L | B11 | B |  | TÜV |  |  | DK | YES |  |  | T | Teilegutachten (PB+VB) | 1 | No car modifications required |  | AfterMarket OZ | MAX 650 KG | MATT RACE SILVER | I-Tech | 8027529068177 | OZ | 11,92 |  |  | Serie L - ext.diam.75 mm | 592x592x286 | 1 | 191 | e3*2001/116*0212*.. | bar: Area 1
ALFA ROMEO | BRERA | BRERA 3.2 JTS V6 | 939 | 01/2006 | 12/2010 | 5x110 | 65,10 | 650 | 2040 | 41 | M14X1,5 | 17 | ULTRALEGGERA HLT | 8½x19 | 19,00 | 8,50 | W01803206P3 | 3 | S | 20121203 | 20130102 | 5x110 |  | 40 | 81710370 | L | B11 | B |  | TÜV |  |  | DK | YES |  |  | T | Teilegutachten (PB+VB) | 1 | No car modifications required |  | AfterMarket OZ | MAX 650 KG | ACID GREEN | I-Tech | 8027529083927 | OZ | 11,92 |  |  | Serie L - ext.diam.75 mm | 592x592x286 | 1 | 191 | e3*2001/116*0212*.. | bar: Area 1
ALFA ROMEO | BRERA | BRERA 3.2 JTS V6 | 939 | 01/2006 | 12/2010 | 5x110 | 65,10 | 650 | 2040 | 41 | M14X1,5 | 17 | ULTRALEGGERA HLT | 8½x19 | 19,00 | 8,50 | W0180320622 | 3 |  |  |  | 5x110 |  | 40 | 81710370 | L | B11 | B |  | TÜV |  |  | DK | YES |  |  | T | Teilegutachten (PB+VB) | 1 | No car modifications required |  | AfterMarket OZ | MAX 650 KG | MATT GRAPHIT SILVER | I-Tech | 8027529071207 | OZ | 11,92 |  |  | Serie L - ext.diam.75 mm | 592x592x286 | 1 | 191 | e3*2001/116*0212*.. | bar: Area 1
ALFA ROMEO | BRERA | BRERA 3.2 JTS V6 | 939 | 01/2006 | 12/2010 | 5x110 | 65,10 | 650 | 2040 | 41 | M14X1,5 | 17 | ULTRALEGGERA HLT | 8½x19 | 19,00 | 8,50 | W0180320630 | 3 | S | 20110912 | 20111012 | 5x110 |  | 40 | 81710370 | L | B11 | B |  | TÜV |  |  | DK | YES |  |  | T | Teilegutachten (PB+VB) | 1 | No car modifications required |  | AfterMarket OZ | MAX 650 KG | WHITE | I-Tech | 8027529068139 | OZ | 11,92 |  |  | Serie L - ext.diam.75 mm | 592x592x286 | 1 | 191 | e3*2001/116*0212*.. | bar: Area 1
ALFA ROMEO | BRERA | BRERA 3.2 JTS V6 | 939 | 01/2006 | 12/2010 | 5x110 | 65,10 | 650 | 2040 | 41 | M14X1,5 | 17 | ULTRALEGGERA HLT | 8½x19 | 19,00 | 8,50 | W0180320653 | 3 | S | 20110204 | 20110306 | 5x110 |  | 40 | 81710370 | L | B11 | B |  | TÜV |  |  | DK | YES |  |  | T | Teilegutachten (PB+VB) | 1 | No car modifications required |  | AfterMarket OZ | MAX 650 KG | MATT BLACK | I-Tech | 8027529056389 | OZ | 11,92 |  |  | Serie L - ext.diam.75 mm | 592x592x286 | 1 | 191 | e3*2001/116*0212*.. | bar: Area 1
ALFA ROMEO | BRERA | BRERA 3.2 JTS V6 | 939 | 01/2006 | 12/2010 | 5x110 | 65,10 | 650 | 2040 | 41 | M14X1,5 | 17 | ULTRALEGGERA HLT | 8½x19 | 19,00 | 8,50 | W0180320671 | 3 | S | 20110912 | 20111012 | 5x110 |  | 40 | 81710370 | L | B11 | B |  | TÜV |  |  | DK | YES |  |  | T | Teilegutachten (PB+VB) | 1 | No car modifications required |  | AfterMarket OZ | MAX 650 KG | ORANGE | I-Tech | 8027529068153 | OZ | 11,92 |  |  | Serie L - ext.diam.75 mm | 592x592x286 | 1 | 191 | e3*2001/116*0212*.. | bar: Area 1
ALFA ROMEO | BRERA | BRERA 3.2 JTS V6 | 939 | 01/2006 | 12/2010 | 5x110 | 65,10 | 650 | 2040 | 41 | M14X1,5 | 17 | ULTRALEGGERA HLT | 8½x19 | 19,00 | 8,50 | W0180320676 | 3 | S | 20110912 | 20111012 | 5x110 |  | 40 | 81710370 | L | B11 | B |  | TÜV |  |  | DK | YES |  |  | T | Teilegutachten (PB+VB) | 1 | No car modifications required |  | AfterMarket OZ | MAX 650 KG | RACE GOLD | I-Tech | 8027529068160 | OZ | 11,92 |  |  | Serie L - ext.diam.75 mm | 592x592x286 | 1 | 191 | e3*2001/116*0212*.. | bar: Area 1
ALFA ROMEO | BRERA | BRERA 3.2 JTS V6 | 939 | 01/2006 | 12/2010 | 5x110 | 65,10 | 650 | 2040 | 41 | M14X1,5 | 17 | ULTRALEGGERA HLT | 8½x19 | 19,00 | 8,50 | W0180320684 | 3 | S | 20110912 | 20111012 | 5x110 |  | 40 | 81710370 | L | B11 | B |  | TÜV |  |  | DK | YES |  |  | T | Teilegutachten (PB+VB) | 1 | No car modifications required |  | AfterMarket OZ | MAX 650 KG | RED | I-Tech | 8027529068146 | OZ | 11,92 |  |  | Serie L - ext.diam.75 mm | 592x592x286 | 1 | 191 | e3*2001/116*0212*.. | bar: Area 1
ALFA ROMEO | GIULIETTA | GIULIETTA QUADRIFOGLIO | 940 | 05/2010 |  | 5x110 | 65,10 | 550 | 1943 | 41 | M12x1,25 | 17 | EGO | 7½x17 | 17,00 | 7,50 | W8504920254 | 1 |  |  |  | 5x110 |  | 38 | 81610122 | L | VST20B28 | B |  |  | KBA |  |  | YES | C0660 | ET34 WITH 4 MM SPACER - VERSION BREMBO BRAKES OPTIONAL |  |  | 1 | No car modifications required | 225/45 R17--- | AfterMarket OZ | MAX 690 KG | MATT BLACK + DIAMOND-CUT | X-Line | 8027529065657 | OZ | 11,06 |  |  | Serie L - ext.diam.75 mm | 542x542x261 | 1 | 103-173 | E3*2007/46*0027*02.. | bar: Area 1
ALFA ROMEO | GIULIETTA | GIULIETTA QUADRIFOGLIO | 940 | 05/2010 |  | 5x110 | 65,10 | 550 | 1943 | 41 | M12x1,25 | 17 | ALLEGGERITA HLT 5F | 8x17 | 17,00 | 8,00 | W01824203P3 | 3 | S | 20121012 | 20121111 | 5x110 |  | 40 | 81610121 | L | B5 | B |  | TÜV |  |  |  | YES | C0659 | ET36 WITH 4 MM SPACER - VERSION BREMBO BRAKES OPTIONAL |  |  | 1 | No car modifications required |  | AfterMarket OZ | MAX 540 KG | ACID GREEN | I-Tech | 8027529081046 | OZ | 9 |  |  | Serie L - ext.diam.75 mm | 540x540x280 | 1 | 103-173 | E3*2007/46*0027*02.. | bar: Area 1
ALFA ROMEO | GIULIETTA | GIULIETTA QUADRIFOGLIO | 940 | 05/2010 |  | 5x110 | 65,10 | 550 | 1943 | 41 | M12x1,25 | 17 | ALLEGGERITA HLT 5F | 8x17 | 17,00 | 8,00 | W0182420322 | 3 |  |  |  | 5x110 |  | 40 | 81610121 | L | B5 | B |  | TÜV |  |  |  | YES | C0659 | ET36 WITH 4 MM SPACER - VERSION BREMBO BRAKES OPTIONAL |  |  | 1 | No car modifications required |  | AfterMarket OZ | MAX 540 KG | MATT GRAPHIT SILVER | I-Tech | 8027529035940 | OZ | 9 |  |  | Serie L - ext.diam.75 mm | 540x540x280 | 1 | 103-173 | E3*2007/46*0027*02.. | bar: Area 1
ALFA ROMEO | GIULIETTA | GIULIETTA QUADRIFOGLIO | 940 | 05/2010 |  | 5x110 | 65,10 | 550 | 1943 | 41 | M12x1,25 | 17 | ALLEGGERITA HLT 5F | 8x17 | 17,00 | 8,00 | W0182420330 | 3 |  |  |  | 5x110 |  | 40 | 81610121 | L | B5 | B |  | TÜV |  |  |  | YES | C0659 | ET36 WITH 4 MM SPACER - VERSION BREMBO BRAKES OPTIONAL |  |  | 1 | No car modifications required |  | AfterMarket OZ | MAX 540 KG | WHITE | I-Tech | 8027529031836 | OZ | 9 |  |  | Serie L - ext.diam.75 mm | 540x540x280 | 1 | 103-173 | E3*2007/46*0027*02.. | bar: Area 1
ALFA ROMEO | GIULIETTA | GIULIETTA QUADRIFOGLIO | 940 | 05/2010 |  | 5x110 | 65,10 | 550 | 1943 | 41 | M12x1,25 | 17 | ALLEGGERITA HLT 5F | 8x17 | 17,00 | 8,00 | W0182420353 | 3 |  |  |  | 5x110 |  | 40 | 81610121 | L | B5 | B |  | TÜV |  |  |  | YES | C0659 | ET36 WITH 4 MM SPACER - VERSION BREMBO BRAKES OPTIONAL |  |  | 1 | No car modifications required |  | AfterMarket OZ | MAX 540 KG | MATT BLACK | I-Tech | 8027529031843 | OZ | 9 |  |  | Serie L - ext.diam.75 mm | 540x540x280 | 1 | 103-173 | E3*2007/46*0027*02.. | bar: Area 1
ALFA ROMEO | GIULIETTA | GIULIETTA QUADRIFOGLIO | 940 | 05/2010 |  | 5x110 | 65,10 | 550 | 1943 | 41 | M12x1,25 | 17 | ALLEGGERITA HLT 5F | 8x17 | 17,00 | 8,00 | W0182420366 | 1 |  |  |  | 5x110 |  | 40 | 81610121 | L | B5 | B |  | TÜV |  |  |  | YES | C0659 | ET36 WITH 4 MM SPACER - VERSION BREMBO BRAKES OPTIONAL |  |  | 1 | No car modifications required |  | AfterMarket OZ | MAX 540 KG | TITANIUM TECH | I-Tech | 8027529031850 | OZ | 9 |  |  | Serie L - ext.diam.75 mm | 540x540x280 | 1 | 103-173 | E3*2007/46*0027*02.. | bar: Area 1
ALFA ROMEO | GIULIETTA | GIULIETTA QUADRIFOGLIO | 940 | 05/2010 |  | 5x110 | 65,10 | 550 | 1943 | 41 | M12x1,25 | 17 | ALLEGGERITA HLT 5F | 8x17 | 17,00 | 8,00 | W0182420371 | 3 |  |  |  | 5x110 |  | 40 | 81610121 | L | B5 | B |  | TÜV |  |  |  | YES | C0659 | ET36 WITH 4 MM SPACER - VERSION BREMBO BRAKES OPTIONAL |  |  | 1 | No car modifications required |  | AfterMarket OZ | MAX 540 KG | ORANGE | I-Tech | 8027529031867 | OZ | 9 |  |  | Serie L - ext.diam.75 mm | 540x540x280 | 1 | 103-173 | E3*2007/46*0027*02.. | bar: Area 1
ALFA ROMEO | GIULIETTA | GIULIETTA QUADRIFOGLIO | 940 | 05/2010 |  | 5x110 | 65,10 | 550 | 1943 | 41 | M12x1,25 | 17 | ALLEGGERITA HLT 5F | 8x17 | 17,00 | 8,00 | W0182420372 | 3 |  |  |  | 5x110 |  | 40 | 81610121 | L | B5 | B |  | TÜV |  |  |  | YES | C0659 | ET36 WITH 4 MM SPACER - VERSION BREMBO BRAKES OPTIONAL |  |  | 1 | No car modifications required |  | AfterMarket OZ | MAX 540 KG | MATT BLUE | I-Tech | 8027529031874 | OZ | 9 |  |  | Serie L - ext.diam.75 mm | 540x540x280 | 1 | 103-173 | E3*2007/46*0027*02.. | bar: Area 1
ALFA ROMEO | GIULIETTA | GIULIETTA QUADRIFOGLIO | 940 | 05/2010 |  | 5x110 | 65,10 | 550 | 1943 | 41 | M12x1,25 | 17 | ALLEGGERITA HLT 5F | 8x17 | 17,00 | 8,00 | W0182420376 | 3 |  |  |  | 5x110 |  | 40 | 81610121 | L | B5 | B |  | TÜV |  |  |  | YES | C0659 | ET36 WITH 4 MM SPACER - VERSION BREMBO BRAKES OPTIONAL |  |  | 1 | No car modifications required |  | AfterMarket OZ | MAX 540 KG | RACE GOLD | I-Tech | 8027529035810 | OZ | 9 |  |  | Serie L - ext.diam.75 mm | 540x540x280 | 1 | 103-173 | E3*2007/46*0027*02.. | bar: Area 1
ALFA ROMEO | GIULIETTA | GIULIETTA QUADRIFOGLIO | 940 | 05/2010 |  | 5x110 | 65,10 | 550 | 1943 | 41 | M12x1,25 | 17 | ALLEGGERITA HLT 5F | 8x17 | 17,00 | 8,00 | W0182420384 | 3 |  |  |  | 5x110 |  | 40 | 81610121 | L | B5 | B |  | TÜV |  |  |  | YES | C0659 | ET36 WITH 4 MM SPACER - VERSION BREMBO BRAKES OPTIONAL |  |  | 1 | No car modifications required |  | AfterMarket OZ | MAX 540 KG | RED | I-Tech | 8027529031881 | OZ | 9 |  |  | Serie L - ext.diam.75 mm | 540x540x280 | 1 | 103-173 | E3*2007/46*0027*02.. | bar: Area 1
ALFA ROMEO | GIULIETTA | GIULIETTA QUADRIFOGLIO | 940 | 05/2010 |  | 5x110 | 65,10 | 550 | 1943 | 41 | M12x1,25 | 17 | ITALIA 150 | 8x17 | 17,00 | 8,00 | W01890202R4 | 1 |  |  |  | 5x110 |  | 38 | 81610122 | L | VST20B28 | B |  |  | KBA |  |  | YES | C0660 | ET34 WITH 4 MM SPACER - VERSION BREMBO BRAKES OPTIONAL |  |  | 1 | No car modifications required |  | AfterMarket OZ | MAX 700 KG | MATT RACE SILVER DIAMOND CUT | Racing | 8027529070156 | OZ | 11,43 |  |  | Serie L - ext.diam.75 mm | 540x540x274 | 1 | 103-173 | E3*2007/46*0027*02.. | bar: Area 1
ALFA ROMEO | GIULIETTA | GIULIETTA QUADRIFOGLIO | 940 | 05/2010 |  | 5x110 | 65,10 | 550 | 1943 | 41 | M12x1,25 | 17 | ITALIA 150 | 8x17 | 17,00 | 8,00 | W0189020249 | 1 |  |  |  | 5x110 |  | 38 | 81610122 | L | VST20B28 | B |  |  | KBA |  |  | YES | C0660 | ET34 WITH 4 MM SPACER - VERSION BREMBO BRAKES OPTIONAL |  |  | 1 | No car modifications required |  | AfterMarket OZ | MAX 700 KG | MATT DARK GRAPHITE DIAMOND CUT | Racing | 8027529070149 | OZ | 11,43 |  |  | Serie L - ext.diam.75 mm | 540x540x274 | 1 | 103-173 | E3*2007/46*0027*02.. | bar: Area 1
ALFA ROMEO | GIULIETTA | GIULIETTA QUADRIFOGLIO | 940 | 05/2010 |  | 5x110 | 65,10 | 550 | 1943 | 41 | M12x1,25 | 17 | SUPERTURISMO GT | 8x17 | 17,00 | 8,00 | W0167320182 | 1 |  |  |  | 5x110 |  | 35 | 81610121 | L | B5 | B | [5 empty] | YES | C0661 | ET31 WITH 4 MM SPACER - VERSION BREMBO BRAKES OPTIONAL |  |  | 2 | Mods can be necessary to car |  | AfterMarket OZ | MAX 650 KG | RACE SILVER + BLACK LETTERING | Racing | 8027529000771 | OZ | 12,02 |  |  | Serie L - ext.diam.75 mm | 540x540x280 | 1 | 103-173 | E3*2007/46*0027*02.. | bar: Area 1
ALFA ROMEO | GIULIETTA | GIULIETTA QUADRIFOGLIO | 940 | 05/2010 |  | 5x110 | 65,10 | 550 | 1943 | 41 | M12x1,25 | 17 | ALLEGGERITA HLT 5F | 8x18 | 18,00 | 8,00 | W01830202P3 | 3 | S | 20121012 | 20121111 | 5x110 |  | 40 | 81610121 | L | B5 | B |  | TÜV |  |  |  | YES | C0659 | ET36 WITH 4 MM SPACER - VERSION BREMBO BRAKES OPTIONAL |  |  | 1 | No car modifications required | 215/40 R18----225/40 R18----235/35 R18----235/40 R18----245/35 R18--- | AfterMarket OZ | MAX 535 KG | ACID GREEN | I-Tech | 8027529081213 | OZ | 9,87 |  |  | Serie L - ext.diam.75 mm | 570x570x280 | 1 | 103-173 | E3*2007/46*0027*02.. | bar: Area 1
ALFA ROMEO | GIULIETTA | GIULIETTA QUADRIFOGLIO | 940 | 05/2010 |  | 5x110 | 65,10 | 550 | 1943 | 41 | M12x1,25 | 17 | ALLEGGERITA HLT 5F | 8x18 | 18,00 | 8,00 | W0183020222 | 3 |  |  |  | 5x110 |  | 40 | 81610121 | L | B5 | B |  | TÜV |  |  |  | YES | C0659 | ET36 WITH 4 MM SPACER - VERSION BREMBO BRAKES OPTIONAL |  |  | 1 | No car modifications required | 215/40 R18----225/40 R18----235/35 R18----235/40 R18----245/35 R18--- | AfterMarket OZ | MAX 535 KG | MATT GRAPHIT SILVER | I-Tech | 8027529036336 | OZ | 9,87 |  |  | Serie L - ext.diam.75 mm | 570x570x280 | 1 | 103-173 | E3*2007/46*0027*02.. | bar: Area 1
ALFA ROMEO | GIULIETTA | GIULIETTA QUADRIFOGLIO | 940 | 05/2010 |  | 5x110 | 65,10 | 550 | 1943 | 41 | M12x1,25 | 17 | ALLEGGERITA HLT 5F | 8x18 | 18,00 | 8,00 | W0183020230 | 3 |  |  |  | 5x110 |  | 40 | 81610121 | L | B5 | B |  | TÜV |  |  |  | YES | C0659 | ET36 WITH 4 MM SPACER - VERSION BREMBO BRAKES OPTIONAL |  |  | 1 | No car modifications required | 215/40 R18----225/40 R18----235/35 R18----235/40 R18----245/35 R18--- | AfterMarket OZ | MAX 535 KG | WHITE | I-Tech | 8027529033205 | OZ | 9,87 |  |  | Serie L - ext.diam.75 mm | 570x570x280 | 1 | 103-173 | E3*2007/46*0027*02.. | bar: Area 1
ALFA ROMEO | GIULIETTA | GIULIETTA QUADRIFOGLIO | 940 | 05/2010 |  | 5x110 | 65,10 | 550 | 1943 | 41 | M12x1,25 | 17 | ALLEGGERITA HLT 5F | 8x18 | 18,00 | 8,00 | W0183020253 | 3 |  |  |  | 5x110 |  | 40 | 81610121 | L | B5 | B |  | TÜV |  |  |  | YES | C0659 | ET36 WITH 4 MM SPACER - VERSION BREMBO BRAKES OPTIONAL |  |  | 1 | No car modifications required | 215/40 R18----225/40 R18----235/35 R18----235/40 R18----245/35 R18--- | AfterMarket OZ | MAX 535 KG | MATT BLACK | I-Tech | 8027529033212 | OZ | 9,87 |  |  | Serie L - ext.diam.75 mm | 570x570x280 | 1 | 103-173 | E3*2007/46*0027*02.. | bar: Area 1
ALFA ROMEO | GIULIETTA | GIULIETTA QUADRIFOGLIO | 940 | 05/2010 |  | 5x110 | 65,10 | 550 | 1943 | 41 | M12x1,25 | 17 | ALLEGGERITA HLT 5F | 8x18 | 18,00 | 8,00 | W0183020266 | 1 |  |  |  | 5x110 |  | 40 | 81610121 | L | B5 | B |  | TÜV |  |  |  | YES | C0659 | ET36 WITH 4 MM SPACER - VERSION BREMBO BRAKES OPTIONAL |  |  | 1 | No car modifications required | 215/40 R18----225/40 R18----235/35 R18----235/40 R18----245/35 R18--- | AfterMarket OZ | MAX 535 KG | TITANIUM TECH | I-Tech | 8027529033229 | OZ | 9,87 |  |  | Serie L - ext.diam.75 mm | 570x570x280 | 1 | 103-173 | E3*2007/46*0027*02.. | bar: Area 1
ALFA ROMEO | GIULIETTA | GIULIETTA QUADRIFOGLIO | 940 | 05/2010 |  | 5x110 | 65,10 | 550 | 1943 | 41 | M12x1,25 | 17 | ALLEGGERITA HLT 5F | 8x18 | 18,00 | 8,00 | W0183020271 | 3 |  |  |  | 5x110 |  | 40 | 81610121 | L | B5 | B |  | TÜV |  |  |  | YES | C0659 | ET36 WITH 4 MM SPACER - VERSION BREMBO BRAKES OPTIONAL |  |  | 1 | No car modifications required | 215/40 R18----225/40 R18----235/35 R18----235/40 R18----245/35 R18--- | AfterMarket OZ | MAX 535 KG | ORANGE | I-Tech | 8027529033236 | OZ | 9,87 |  |  | Serie L - ext.diam.75 mm | 570x570x280 | 1 | 103-173 | E3*2007/46*0027*02.. | bar: Area 1
ALFA ROMEO | GIULIETTA | GIULIETTA QUADRIFOGLIO | 940 | 05/2010 |  | 5x110 | 65,10 | 550 | 1943 | 41 | M12x1,25 | 17 | ALLEGGERITA HLT 5F | 8x18 | 18,00 | 8,00 | W0183020272 | 3 |  |  |  | 5x110 |  | 40 | 81610121 | L | B5 | B |  | TÜV |  |  |  | YES | C0659 | ET36 WITH 4 MM SPACER - VERSION BREMBO BRAKES OPTIONAL |  |  | 1 | No car modifications required | 215/40 R18----225/40 R18----235/35 R18----235/40 R18----245/35 R18--- | AfterMarket OZ | MAX 535 KG | MATT BLUE | I-Tech | 8027529033243 | OZ | 9,87 |  |  | Serie L - ext.diam.75 mm | 570x570x280 | 1 | 103-173 | E3*2007/46*0027*02.. | bar: Area 1
ALFA ROMEO | GIULIETTA | GIULIETTA QUADRIFOGLIO | 940 | 05/2010 |  | 5x110 | 65,10 | 550 | 1943 | 41 | M12x1,25 | 17 | ALLEGGERITA HLT 5F | 8x18 | 18,00 | 8,00 | W0183020276 | 3 |  |  |  | 5x110 |  | 40 | 81610121 | L | B5 | B |  | TÜV |  |  |  | YES | C0659 | ET36 WITH 4 MM SPACER - VERSION BREMBO BRAKES OPTIONAL |  |  | 1 | No car modifications required | 215/40 R18----225/40 R18----235/35 R18----235/40 R18----245/35 R18--- | AfterMarket OZ | MAX 535 KG | RACE GOLD | I-Tech | 8027529036329 | OZ | 9,87 |  |  | Serie L - ext.diam.75 mm | 570x570x280 | 1 | 103-173 | E3*2007/46*0027*02.. | bar: Area 1
ALFA ROMEO | GIULIETTA | GIULIETTA QUADRIFOGLIO | 940 | 05/2010 |  | 5x110 | 65,10 | 550 | 1943 | 41 | M12x1,25 | 17 | ALLEGGERITA HLT 5F | 8x18 | 18,00 | 8,00 | W0183020284 | 3 |  |  |  | 5x110 |  | 40 | 81610121 | L | B5 | B |  | TÜV |  |  |  | YES | C0659 | ET36 WITH 4 MM SPACER - VERSION BREMBO BRAKES OPTIONAL |  |  | 1 | No car modifications required | 215/40 R18----225/40 R18----235/35 R18----235/40 R18----245/35 R18--- | AfterMarket OZ | MAX 535 KG | RED | I-Tech | 8027529033250 | OZ | 9,87 |  |  | Serie L - ext.diam.75 mm | 570x570x280 | 1 | 103-173 | E3*2007/46*0027*02.. | bar: Area 1
ALFA ROMEO | GIULIETTA | GIULIETTA QUADRIFOGLIO | 940 | 05/2010 |  | 5x110 | 65,10 | 550 | 1943 | 41 | M12x1,25 | 17 | LOUNGE 10 | 8x18 | 18,00 | 8,00 | W8503120354 | 1 |  |  |  | 5x110 |  | 38 | 81610122 | L | VST20B28 | B |  | TÜV |  |  |  | YES | C0660 | ET34 WITH 4 MM SPACER - VERSION BREMBO BRAKES OPTIONAL |  |  | 1 | No car modifications required | 215/40 R18----225/40 R18----235/35 R18----235/40 R18----245/35 R18--- | AfterMarket OZ | MAX 690 KG | MATT BLACK + DIAMOND-CUT | X-Line | 8027529047790 | OZ | 13,96 |  |  | Serie L - ext.diam.75 mm | 568x568x274 | 1 | 103-173 | E3*2007/46*0027*02.. | bar: Area 1
ALFA ROMEO | GIULIETTA | GIULIETTA QUADRIFOGLIO | 940 | 05/2010 |  | 5x110 | 65,10 | 550 | 1943 | 41 | M12x1,25 | 17 | LOUNGE 10 | 8x18 | 18,00 | 8,00 | W8503120375 | 1 |  |  |  | 5x110 |  | 38 | 81610122 | L | VST20B28 | B |  | TÜV |  |  |  | YES | C0660 | ET34 WITH 4 MM SPACER - VERSION BREMBO BRAKES OPTIONAL |  |  | 1 | No car modifications required | 215/40 R18----225/40 R18----235/35 R18----235/40 R18----245/35 R18--- | AfterMarket OZ | MAX 690 KG | METAL SILVER + DIAMOND CUT | X-Line | 8027529047806 | OZ | 13,96 |  |  | Serie L - ext.diam.75 mm | 568x568x274 | 1 | 103-173 | E3*2007/46*0027*02.. | bar: Area 1
ALFA ROMEO | GIULIETTA | GIULIETTA QUADRIFOGLIO | 940 | 05/2010 |  | 5x110 | 65,10 | 550 | 1943 | 41 | M12x1,25 | 17 | SUPERTURISMO GT | 8x18 | 18,00 | 8,00 | W0166920582 | 1 |  |  |  | 5x110 |  | 40 | 81610121 | L | B5 | B |  | TÜV |  | VIA |  | YES | C0659 | ET36 WITH 4 MM SPACER - VERSION BREMBO BRAKES OPTIONAL |  |  | 1 | No car modifications required | 215/40 R18----225/40 R18----235/35 R18----235/40 R18----245/35 R18--- | AfterMarket OZ | MAX 640 KG | RACE SILVER + BLACK LETTERING | Racing | 8027529056655 | OZ | 13,10 |  |  | Serie L - ext.diam.75 mm | 567x567x274 | 1 | 103-173 | E3*2007/46*0027*02.. | bar: Area 1
ALFA ROMEO | GIULIETTA | GIULIETTA QUADRIFOGLIO | 940 | 05/2010 |  | 5x110 | 65,10 | 550 | 1943 | 41 | M12x1,25 | 17 | SUPERTURISMO LM | 8x18 | 18,00 | 8,00 | W0185420419 | 1 |  |  |  | 5x110 |  | 38 | 81610121 | L | B5 | B |  | TÜV |  |  |  | YES | C0660 | ET34 WITH 4 MM SPACER - VERSION BREMBO BRAKES OPTIONAL |  |  | 1 | No car modifications required | 215/40 R18----225/40 R18----235/35 R18----235/40 R18----245/35 R18--- | AfterMarket OZ | MAX 680 KG | MATT RACE SILVER + BLACK LETTERING | Racing | 8027529043457 | OZ | 11,77 |  |  | Serie L - ext.diam.75 mm | 570x570x280 | 1 | 103-173 | E3*2007/46*0027*02.. | bar: Area 1
ALFA ROMEO | GIULIETTA | GIULIETTA QUADRIFOGLIO | 940 | 05/2010 |  | 5x110 | 65,10 | 550 | 1943 | 41 | M12x1,25 | 17 | ULTRALEGGERA | 8x18 | 18,00 | 8,00 | W0171220953 | 1 |  |  |  | 5x110 |  | 38 | 81610121 | L | B5 | B |  | TÜV |  |  |  | YES | C0660 | ET34 WITH 4 MM SPACER - VERSION BREMBO BRAKES OPTIONAL |  |  | 1 | No car modifications required | 215/40 R18----225/40 R18----235/35 R18----235/40 R18----245/35 R18--- | AfterMarket OZ | MAX 650 KG | MATT BLACK | Racing | 8027529002058 | OZ | 10,18 |  |  | Serie L - ext.diam.75 mm | 570x570x280 | 1 | 103-173 | E3*2007/46*0027*02.. | bar: Area 1
ALFA ROMEO | GIULIETTA | GIULIETTA QUADRIFOGLIO | 940 | 05/2010 |  | 5x110 | 65,10 | 550 | 1943 | 41 | M12x1,25 | 17 | ULTRALEGGERA | 8x18 | 18,00 | 8,00 | W0171220961 | 1 |  |  |  | 5x110 |  | 38 | 81610121 | L | B5 | B |  | TÜV |  |  |  | YES | C0660 | ET34 WITH 4 MM SPACER - VERSION BREMBO BRAKES OPTIONAL |  |  | 1 | No car modifications required | 215/40 R18----225/40 R18----235/35 R18----235/40 R18----245/35 R18--- | AfterMarket OZ | MAX 650 KG | CHRYSTAL TITANIUM | Racing | 8027529002065 | OZ | 10,18 |  |  | Serie L - ext.diam.75 mm | 570x570x280 | 1 | 103-173 | E3*2007/46*0027*02.. | bar: Area 1
ALFA ROMEO | GIULIETTA | GIULIETTA QUADRIFOGLIO | 940 | 05/2010 |  | 5x110 | 65,10 | 550 | 1943 | 41 | M12x1,25 | 17 | ITALIA 150 | 8x19 | 19,00 | 8,00 | W01889202R4 | 1 |  |  |  | 5x110 |  | 38 | 81610122 | L | VST20B28 | B |  | TÜV |  |  |  | YES | C0660 | ET34 WITH 4 MM SPACER - VERSION BREMBO BRAKES OPTIONAL |  |  | 1 | No car modifications required | 225/35 R19----235/35 R19----245/30 R19--- | AfterMarket OZ | MAX 700 KG | MATT RACE SILVER DIAMOND CUT | Racing | 8027529070323 | OZ | 13,69 |  |  | Serie L - ext.diam.75 mm | 592x592x274 | 1 | 103-173 | E3*2007/46*0027*02.. | bar: Area 1
ALFA ROMEO | GIULIETTA | GIULIETTA QUADRIFOGLIO | 940 | 05/2010 |  | 5x110 | 65,10 | 550 | 1943 | 41 | M12x1,25 | 17 | ITALIA 150 | 8x19 | 19,00 | 8,00 | W0188920249 | 1 |  |  |  | 5x110 |  | 38 | 81610122 | L | VST20B28 | B |  | TÜV |  |  |  | YES | C0660 | ET34 WITH 4 MM SPACER - VERSION BREMBO BRAKES OPTIONAL |  |  | 1 | No car modifications required | 225/35 R19----235/35 R19----245/30 R19--- | AfterMarket OZ | MAX 700 KG | MATT DARK GRAPHITE DIAMOND CUT | Racing | 8027529070316 | OZ | 13,69 |  |  | Serie L - ext.diam.75 mm | 592x592x274 | 1 | 103-173 | E3*2007/46*0027*02.. | bar: Area 1
ALFA ROMEO | GIULIETTA | GIULIETTA QUADRIFOGLIO | 940 | 05/2010 |  | 5x110 | 65,10 | 550 | 1943 | 41 | M12x1,25 | 17 | SUPERTURISMO LM | 8½x19 | 19,00 | 8,50 | W0185220119 | 1 |  |  |  | 5x110 |  | 40 | 81710059 | L | B5 | B |  | TÜV |  |  | DK | YES |  |  | S | Strongness Certificate (PB) | 1 | No car modifications required |  | AfterMarket OZ | MAX 650 KG | MATT RACE SILVER + BLACK LETTERING | Racing | 8027529043594 | OZ | 13,11 |  |  | Serie L - ext.diam.75 mm | 570x570x280 | 1 | 103-173 | E3*2007/46*0027*02.. | bar: Area 1
ALFA ROMEO | GIULIETTA | GIULIETTA QUADRIFOGLIO | 940 | 05/2010 |  | 5x110 | 65,10 | 550 | 1943 | 41 | M12x1,25 | 17 | ULTRALEGGERA HLT | 8½x19 | 19,00 | 8,50 | W01803206N6 | 3 | S | 20110912 | 20111012 | 5x110 |  | 40 | 81710059 | L | B5 | B |  | TÜV |  |  | DK | YES |  |  | S | Strongness Certificate (PB) | 1 | No car modifications required |  | AfterMarket OZ | MAX 650 KG | MATT RACE SILVER | I-Tech | 8027529068177 | OZ | 11,92 |  |  | Serie L - ext.diam.75 mm | 592x592x286 | 1 | 103-173 | E3*2007/46*0027*02.. | bar: Area 1
ALFA ROMEO | GIULIETTA | GIULIETTA QUADRIFOGLIO | 940 | 05/2010 |  | 5x110 | 65,10 | 550 | 1943 | 41 | M12x1,25 | 17 | ULTRALEGGERA HLT | 8½x19 | 19,00 | 8,50 | W01803206P3 | 3 | S | 20121203 | 20130102 | 5x110 |  | 40 | 81710059 | L | B5 | B |  | TÜV |  |  | DK | YES |  |  | S | Strongness Certificate (PB) | 1 | No car modifications required |  | AfterMarket OZ | MAX 650 KG | ACID GREEN | I-Tech | 8027529083927 | OZ | 11,92 |  |  | Serie L - ext.diam.75 mm | 592x592x286 | 1 | 103-173 | E3*2007/46*0027*02.. | bar: Area 1
ALFA ROMEO | GIULIETTA | GIULIETTA QUADRIFOGLIO | 940 | 05/2010 |  | 5x110 | 65,10 | 550 | 1943 | 41 | M12x1,25 | 17 | ULTRALEGGERA HLT | 8½x19 | 19,00 | 8,50 | W0180320622 | 3 |  |  |  | 5x110 |  | 40 | 81710059 | L | B5 | B |  | TÜV |  |  | DK | YES |  |  | S | Strongness Certificate (PB) | 1 | No car modifications required |  | AfterMarket OZ | MAX 650 KG | MATT GRAPHIT SILVER | I-Tech | 8027529071207 | OZ | 11,92 |  |  | Serie L - ext.diam.75 mm | 592x592x286 | 1 | 103-173 | E3*2007/46*0027*02.. | bar: Area 1
ALFA ROMEO | GIULIETTA | GIULIETTA QUADRIFOGLIO | 940 | 05/2010 |  | 5x110 | 65,10 | 550 | 1943 | 41 | M12x1,25 | 17 | ULTRALEGGERA HLT | 8½x19 | 19,00 | 8,50 | W0180320630 | 3 | S | 20110912 | 20111012 | 5x110 |  | 40 | 81710059 | L | B5 | B |  | TÜV |  |  | DK | YES |  |  | S | Strongness Certificate (PB) | 1 | No car modifications required |  | AfterMarket OZ | MAX 650 KG | WHITE | I-Tech | 8027529068139 | OZ | 11,92 |  |  | Serie L - ext.diam.75 mm | 592x592x286 | 1 | 103-173 | E3*2007/46*0027*02.. | bar: Area 1
ALFA ROMEO | GIULIETTA | GIULIETTA QUADRIFOGLIO | 940 | 05/2010 |  | 5x110 | 65,10 | 550 | 1943 | 41 | M12x1,25 | 17 | ULTRALEGGERA HLT | 8½x19 | 19,00 | 8,50 | W0180320653 | 3 | S | 20110204 | 20110306 | 5x110 |  | 40 | 81710059 | L | B5 | B |  | TÜV |  |  | DK | YES |  |  | S | Strongness Certificate (PB) | 1 | No car modifications required |  | AfterMarket OZ | MAX 650 KG | MATT BLACK | I-Tech | 8027529056389 | OZ | 11,92 |  |  | Serie L - ext.diam.75 mm | 592x592x286 | 1 | 103-173 | E3*2007/46*0027*02.. | bar: Area 1
ALFA ROMEO | GIULIETTA | GIULIETTA QUADRIFOGLIO | 940 | 05/2010 |  | 5x110 | 65,10 | 550 | 1943 | 41 | M12x1,25 | 17 | ULTRALEGGERA HLT | 8½x19 | 19,00 | 8,50 | W0180320671 | 3 | S | 20110912 | 20111012 | 5x110 |  | 40 | 81710059 | L | B5 | B |  | TÜV |  |  | DK | YES |  |  | S | Strongness Certificate (PB) | 1 | No car modifications required |  | AfterMarket OZ | MAX 650 KG | ORANGE | I-Tech | 8027529068153 | OZ | 11,92 |  |  | Serie L - ext.diam.75 mm | 592x592x286 | 1 | 103-173 | E3*2007/46*0027*02.. | bar: Area 1
ALFA ROMEO | GIULIETTA | GIULIETTA QUADRIFOGLIO | 940 | 05/2010 |  | 5x110 | 65,10 | 550 | 1943 | 41 | M12x1,25 | 17 | ULTRALEGGERA HLT | 8½x19 | 19,00 | 8,50 | W0180320676 | 3 | S | 20110912 | 20111012 | 5x110 |  | 40 | 81710059 | L | B5 | B |  | TÜV |  |  | DK | YES |  |  | S | Strongness Certificate (PB) | 1 | No car modifications required |  | AfterMarket OZ | MAX 650 KG | RACE GOLD | I-Tech | 8027529068160 | OZ | 11,92 |  |  | Serie L - ext.diam.75 mm | 592x592x286 | 1 | 103-173 | E3*2007/46*0027*02.. | bar: Area 1
ALFA ROMEO | GIULIETTA | GIULIETTA QUADRIFOGLIO | 940 | 05/2010 |  | 5x110 | 65,10 | 550 | 1943 | 41 | M12x1,25 | 17 | ULTRALEGGERA HLT | 8½x19 | 19,00 | 8,50 | W0180320684 | 3 | S | 20110912 | 20111012 | 5x110 |  | 40 | 81710059 | L | B5 | B |  | TÜV |  |  | DK | YES |  |  | S | Strongness Certificate (PB) | 1 | No car modifications required |  | AfterMarket OZ | MAX 650 KG | RED | I-Tech | 8027529068146 | OZ | 11,92 |  |  | Serie L - ext.diam.75 mm | 592x592x286 | 1 | 103-173 | E3*2007/46*0027*02.. | bar: Area 1
ALFA ROMEO | GIULIETTA | GIULIETTA 2010 | 940 | 05/2010 |  | 5x110 | 65,10 | 550 | 1943 | 41 | M12x1,25 | 17 | LOUNGE 10 | 7x16 | 16,00 | 7,00 | W8502920254 | 1 |  |  |  | 5x110 |  | 38 | 81710429 | L | VST20B28 | B |  |  | KBA |  | DK | YES | C0426 | NO BREMBO BRAKE |  |  | 1 | No car modifications required | 195/55 R16----195/60 R16----205/55 R16---TCOMBI-215/50 R16----215/55 R16----225/50 R16---TCOMBI | AfterMarket OZ | MAX 650 KG | MATT BLACK + DIAMOND-CUT | X-Line | 8027529047554 | OZ | 10,96 |  |  | Serie L - ext.diam.75 mm | 511x511x249 | 1 | 077-125 | E3*2007/46*0027*02.. | bar: Area 1
ALFA ROMEO | GIULIETTA | GIULIETTA 2010 | 940 | 05/2010 |  | 5x110 | 65,10 | 550 | 1943 | 41 | M12x1,25 | 17 | LOUNGE 10 | 7x16 | 16,00 | 7,00 | W8502920275 | 1 |  |  |  | 5x110 |  | 38 | 81710429 | L | VST20B28 | B |  |  | KBA |  | DK | YES | C0426 | NO BREMBO BRAKE |  |  | 1 | No car modifications required | 195/55 R16----195/60 R16----205/55 R16---TCOMBI-215/50 R16----215/55 R16----225/50 R16---TCOMBI | AfterMarket OZ | MAX 650 KG | METAL SILVER + DIAMOND CUT | X-Line | 8027529047561 | OZ | 10,96 |  |  | Serie L - ext.diam.75 mm | 511x511x249 | 1 | 077-125 | E3*2007/46*0027*02.. | bar: Area 1
ALFA ROMEO | GIULIETTA | GIULIETTA 2010 | 940 | 05/2010 |  | 5x110 | 65,10 | 550 | 1943 | 41 | M12x1,25 | 17 | SUPERTURISMO GT | 7x16 | 16,00 | 7,00 | W01895351P5 | 1 |  |  |  | 5x108 |  | 40 | 81710479 | L | B40 | B |  |  | KBA |  | DK | YES | C0426 | NO BREMBO BRAKE | K | KBA (ABE+VB) | 1 | No car modifications required | 195/55 R16----195/60 R16----205/55 R16---TCOMBI-215/50 R16----215/55 R16----225/50 R16---TCOMBI | AfterMarket OZ | MAX 650 KG | GRIGIO CORSA+BLACK LETTERING | Racing | 8027529080384 | OZ | 10,17 |  |  | Serie L - ext.diam.75 mm | 480x480x248 | 1 | 077-125 | E3*2007/46*0027*02.. | bar: Area 1
ALFA ROMEO | GIULIETTA | GIULIETTA 2010 | 940 | 05/2010 |  | 5x110 | 65,10 | 550 | 1943 | 41 | M12x1,25 | 17 | ADRENALINA | 7½x16 | 16,00 | 7,50 | W8501220154 | 1 | S | 20100915 | 20101015 | 5x108 |  | 40 | 81710479 | L | B40 | B |  |  | KBA |  | DK | YES | C0426 | NO BREMBO BRAKE | S | Strongness Certificate (PB) | 1 | No car modifications required | 205/55 R16---TCOMBI-215/50 R16---TCOMBI-215/55 R16---TCOMBI-225/50 R16---TCOMBI-235/50 R16---TCOMBI-245/45 R16---TCOMBI | AfterMarket OZ | MAX 650 KG | MATT BLACK + DIAMOND-CUT | X-Line | 8027529034547 | OZ | 10,30 |  |  | Serie L - ext.diam.75 mm | 511x511x261 | 1 | 077-125 | E3*2007/46*0027*02.. | bar: Area 1
ALFA ROMEO | GIULIETTA | GIULIETTA 2010 | 940 | 05/2010 |  | 5x110 | 65,10 | 550 | 1943 | 41 | M12x1,25 | 17 | DAVID | 7½x16 | 16,00 | 7,50 | W01868202N5 | 1 | S | 20110224 | 20110326 | 5x110 |  | 40 | 81710429 | L | VST20B28 | B |  |  | KBA |  | DK | YES | C0426 | NO BREMBO BRAKE | K | KBA (ABE+VB) | 1 | No car modifications required | 205/55 R16---TCOMBI-215/50 R16---TCOMBI-215/55 R16---TCOMBI-225/50 R16---TCOMBI-235/50 R16---TCOMBI-245/45 R16---TCOMBI | AfterMarket OZ | MAX 675 KG | MATT GRAPHITE DIAMOND CUT | Via Veneto | 8027529056648 | OZ | 8,11 |  |  | Serie L - ext.diam.75 mm | 480x480x261 | 1 | 077-125 | E3*2007/46*0027*02.. | bar: Area 1
ALFA ROMEO | GIULIETTA | GIULIETTA 2010 | 940 | 05/2010 |  | 5x110 | 65,10 | 550 | 1943 | 41 | M12x1,25 | 17 | EGO | 7½x16 | 16,00 | 7,50 | W8505020254 | 1 | S | 20110726 | 20110825 | 5x110 |  | 38 | 81710429 | L | VST20B28 | B |  |  | KBA |  | DK | YES | C0426 | NO BREMBO BRAKE | K | KBA (ABE+VB) | 1 | No car modifications required | 205/55 R16---TCOMBI-215/50 R16---TCOMBI-215/55 R16---TCOMBI-225/50 R16---TCOMBI-235/50 R16---TCOMBI-245/45 R16---TCOMBI | AfterMarket OZ | MAX 690 KG | MATT BLACK + DIAMOND-CUT | X-Line | 8027529065732 | OZ | 10,21 |  |  | Serie L - ext.diam.75 mm | 511x511x261 | 1 | 077-125 | E3*2007/46*0027*02.. | bar: Area 1
ALFA ROMEO | GIULIETTA | GIULIETTA 2010 | 940 | 05/2010 |  | 5x110 | 65,10 | 550 | 1943 | 41 | M12x1,25 | 17 | ENERGY | 7½x16 | 16,00 | 7,50 | W8503320154 | 1 | S | 20100915 | 20101015 | 5x108 |  | 40 | 81710479 | L | B40 | B |  |  | KBA |  | DK | YES | C0426 | NO BREMBO BRAKE | S | Strongness Certificate (PB) | 1 | No car modifications required | 205/55 R16---TCOMBI-215/50 R16---TCOMBI-215/55 R16---TCOMBI-225/50 R16---TCOMBI-235/50 R16---TCOMBI-245/45 R16---TCOMBI | AfterMarket OZ | MAX 690 KG | MATT BLACK + DIAMOND-CUT | X-Line | 8027529045789 | OZ | 10,40 |  |  | Serie L - ext.diam.75 mm | 511x511x261 | 1 | 077-125 | E3*2007/46*0027*02.. | bar: Area 1
ALFA ROMEO | GIULIETTA | GIULIETTA 2010 | 940 | 05/2010 |  | 5x110 | 65,10 | 550 | 1943 | 41 | M12x1,25 | 17 | ENVY | 7½x16 | 16,00 | 7,50 | W8504120268 | 1 |  |  |  | 5x110 |  | 38 | 81710429 | L | VST20B28 | B |  |  | KBA |  | DK | YES | C0426 | NO BREMBO BRAKE | K | KBA (ABE+VB) | 1 | No car modifications required | 205/55 R16---TCOMBI-215/50 R16---TCOMBI-215/55 R16---TCOMBI-225/50 R16---TCOMBI-235/50 R16---TCOMBI-245/45 R16---TCOMBI | AfterMarket OZ | MAX 650 KG | MATT SILVER TECH DIAMOND CUT | X-Line | 8027529051025 | OZ | 10,21 |  |  | Serie L - ext.diam.75 mm | 511x511x261 | 1 | 077-125 | E3*2007/46*0027*02.. | bar: Area 1
ALFA ROMEO | GIULIETTA | GIULIETTA 2010 | 940 | 05/2010 |  | 5x110 | 65,10 | 550 | 1943 | 41 | M12x1,25 | 17 | DAVID | 7½x17 | 17,00 | 7,50 | W01871202N5 | 1 |  |  |  | 5x110 |  | 38 | 81710429 | L | VST20B28 | B |  |  |  |  | DK | YES | C0426 | NO BREMBO BRAKE | K | KBA (ABE+VB) | 1 | No car modifications required | 225/45 R17--- | AfterMarket OZ | MAX 650 KG | MATT GRAPHITE DIAMOND CUT | Via Veneto | 8027529053548 | OZ | 11,81 |  |  | Serie L - ext.diam.75 mm | 540x540x261 | 1 | 077-125 | E3*2007/46*0027*02.. | bar: Area 1
ALFA ROMEO | GIULIETTA | GIULIETTA 2010 | 940 | 05/2010 |  | 5x110 | 65,10 | 550 | 1943 | 41 | M12x1,25 | 17 | EGO | 7½x17 | 17,00 | 7,50 | W8504920254 | 1 | S | 20110726 | 20110825 | 5x110 |  | 38 | 81710429 | L | VST20B28 | B |  |  | KBA |  | DK | YES | C0426 | NO BREMBO BRAKE | K | KBA (ABE+VB) | 1 | No car modifications required | 225/45 R17--- | AfterMarket OZ | MAX 690 KG | MATT BLACK + DIAMOND-CUT | X-Line | 8027529065657 | OZ | 11,06 |  |  | Serie L - ext.diam.75 mm | 542x542x261 | 1 | 077-125 | E3*2007/46*0027*02.. | bar: Area 1
ALFA ROMEO | GIULIETTA | GIULIETTA 2010 | 940 | 05/2010 |  | 5x110 | 65,10 | 550 | 1943 | 41 | M12x1,25 | 17 | ENVY | 7½x17 | 17,00 | 7,50 | W8504420268 | 1 |  |  |  | 5x110 |  | 38 | 81710429 | L | VST20B28 | B |  |  | KBA |  | DK | YES | C0426 | NO BREMBO BRAKE | N | No Certificate | 1 | No car modifications required | 225/45 R17--- | AfterMarket OZ | MAX 650 KG | MATT SILVER TECH DIAMOND CUT | X-Line | 8027529051087 | OZ | 11,06 |  |  | Serie L - ext.diam.75 mm | 542x542x261 | 1 | 077-125 | E3*2007/46*0027*02.. | bar: Area 1
ALFA ROMEO | GIULIETTA | GIULIETTA 2010 | 940 | 05/2010 |  | 5x110 | 65,10 | 550 | 1943 | 41 | M12x1,25 | 17 | SUPERTURISMO GT | 7½x17 | 17,00 | 7,50 | W01681201P5 | 1 | S | 20121012 | 20121111 | 5x108 |  | 41 | 81710479 | L | B40 | B |  |  | KBA | VIA | DK | YES | C0426 | NO BREMBO BRAKE | K | KBA (ABE+VB) | 1 | No car modifications required | 225/45 R17--- | AfterMarket OZ | MAX 715 KG | GRIGIO CORSA+BLACK LETTERING | Racing | 8027529081664 | OZ | 11,22 |  |  | Serie L - ext.diam.75 mm | 540x540x280 | 1 | 077-125 | E3*2007/46*0027*02.. | bar: Area 1
ALFA ROMEO | GIULIETTA | GIULIETTA 2010 | 940 | 05/2010 |  | 5x110 | 65,10 | 550 | 1943 | 41 | M12x1,25 | 17 | SUPERTURISMO GT | 7½x17 | 17,00 | 7,50 | W0168120179 | 1 |  |  |  | 5x108 |  | 41 | 81710479 | L | B40 | B |  |  | KBA | VIA | DK | YES | C0426 | NO BREMBO BRAKE | K | KBA (ABE+VB) | 1 | No car modifications required | 225/45 R17--- | AfterMarket OZ | MAX 715 KG | MATT BLACK + RED LETTERING | Racing | 8027529057447 | OZ | 11,22 |  |  | Serie L - ext.diam.75 mm | 540x540x261 | 1 | 077-125 | E3*2007/46*0027*02.. | bar: Area 1
ALFA ROMEO | GIULIETTA | GIULIETTA 2010 | 940 | 05/2010 |  | 5x110 | 65,10 | 550 | 1943 | 41 | M12x1,25 | 17 | SUPERTURISMO GT | 7½x17 | 17,00 | 7,50 | W0168120182 | 1 |  |  |  | 5x108 |  | 41 | 81710479 | L | B40 | B |  |  | KBA | VIA | DK | YES | C0426 | NO BREMBO BRAKE | K | KBA (ABE+VB) | 1 | No car modifications required | 225/45 R17--- | AfterMarket OZ | MAX 715 KG | RACE SILVER + BLACK LETTERING | Racing | 8027529000856 | OZ | 11,22 |  |  | Serie L - ext.diam.75 mm | 540x540x280 | 1 | 077-125 | E3*2007/46*0027*02.. | bar: Area 1
ALFA ROMEO | GIULIETTA | GIULIETTA 2010 | 940 | 05/2010 |  | 5x110 | 65,10 | 550 | 1943 | 41 | M12x1,25 | 17 | SUPERTURISMO LM | 7½x17 | 17,00 | 7,50 | W0188120119 | 1 |  |  |  | 5x108 |  | 40 | 81710479 | L | B40 | B |  |  | KBA |  | DK | YES | C0426 | NO BREMBO BRAKE | K | KBA (ABE+VB) | 1 | No car modifications required | 225/45 R17--- | AfterMarket OZ | MAX 650 KG | MATT RACE SILVER + BLACK LETTERING | Racing | 8027529053173 | OZ | 10,61 |  |  | Serie L - ext.diam.75 mm | 540x540x261 | 1 | 077-125 | E3*2007/46*0027*02.. | bar: Area 1
ALFA ROMEO | GIULIETTA | GIULIETTA 2010 | 940 | 05/2010 |  | 5x110 | 65,10 | 550 | 1943 | 41 | M12x1,25 | 17 | SUPERTURISMO LM | 7½x17 | 17,00 | 7,50 | W0188120146 | 1 |  |  |  | 5x108 |  | 40 | 81710479 | L | B40 | B |  |  | KBA |  | DK | YES | C0426 | NO BREMBO BRAKE | K | KBA (ABE+VB) | 1 | No car modifications required | 225/45 R17--- | AfterMarket OZ | MAX 650 KG | MATT GRAPHITE + SILVER LETTERING | Racing | 8027529053180 | OZ | 10,61 |  |  | Serie L - ext.diam.75 mm | 540x540x261 | 1 | 077-125 | E3*2007/46*0027*02.. | bar: Area 1
ALFA ROMEO | GIULIETTA | GIULIETTA 2010 | 940 | 05/2010 |  | 5x110 | 65,10 | 550 | 1943 | 41 | M12x1,25 | 17 | WAVE | 7½x17 | 17,00 | 7,50 | W8501720154 | 1 |  |  |  | 5x108 |  | 40 | 81710479 | L | B40 | B |  |  | KBA |  | DK | YES | C0647 | ONLY 120/125KW OE16 VERSION WITH FRONT BRAKE DISC 305X28MM -NO BREMBO BRAKE- | S | Strongness Certificate (PB) | 1 | No car modifications required | 225/45 R17--- | AfterMarket OZ | MAX 650 KG | MATT BLACK + DIAMOND-CUT | X-Line | 8027529045635 | OZ | 11,96 |  |  | Serie L - ext.diam.75 mm | 542x542x261 | 1 | 077-125 | E3*2007/46*0027*02.. | bar: Area 1
ALFA ROMEO | GIULIETTA | GIULIETTA 2010 | 940 | 05/2010 |  | 5x110 | 65,10 | 550 | 1943 | 41 | M12x1,25 | 17 | ALLEGGERITA HLT 5F | 8x17 | 17,00 | 8,00 | W01824203P3 | 3 | S | 20121012 | 20121111 | 5x110 |  | 40 | 81710059 | L | B5 | B |  | TÜV |  |  | DK | YES | C0426 | NO BREMBO BRAKE | S | Strongness Certificate (PB) | 1 | No car modifications required | 215/45 R17----225/45 R17----235/40 R17----235/45 R17----245/40 R17--- | AfterMarket OZ | MAX 540 KG | ACID GREEN | I-Tech | 8027529081046 | OZ | 9 |  |  | Serie L - ext.diam.75 mm | 540x540x280 | 1 | 077-125 | E3*2007/46*0027*02.. | bar: Area 1
ALFA ROMEO | GIULIETTA | GIULIETTA 2010 | 940 | 05/2010 |  | 5x110 | 65,10 | 550 | 1943 | 41 | M12x1,25 | 17 | ALLEGGERITA HLT 5F | 8x17 | 17,00 | 8,00 | W0182420322 | 3 | S | 20100604 | 20100704 | 5x110 |  | 40 | 81710059 | L | B5 | B |  | TÜV |  |  | DK | YES | C0426 | NO BREMBO BRAKE | S | Strongness Certificate (PB) | 1 | No car modifications required | 215/45 R17----225/45 R17----235/40 R17----235/45 R17----245/40 R17--- | AfterMarket OZ | MAX 540 KG | MATT GRAPHIT SILVER | I-Tech | 8027529035940 | OZ | 9 |  |  | Serie L - ext.diam.75 mm | 540x540x280 | 1 | 077-125 | E3*2007/46*0027*02.. | bar: Area 1
ALFA ROMEO | GIULIETTA | GIULIETTA 2010 | 940 | 05/2010 |  | 5x110 | 65,10 | 550 | 1943 | 41 | M12x1,25 | 17 | ALLEGGERITA HLT 5F | 8x17 | 17,00 | 8,00 | W0182420330 | 3 | S | 20100604 | 20100704 | 5x110 |  | 40 | 81710059 | L | B5 | B |  | TÜV |  |  | DK | YES | C0426 | NO BREMBO BRAKE | S | Strongness Certificate (PB) | 1 | No car modifications required | 215/45 R17----225/45 R17----235/40 R17----235/45 R17----245/40 R17--- | AfterMarket OZ | MAX 540 KG | WHITE | I-Tech | 8027529031836 | OZ | 9 |  |  | Serie L - ext.diam.75 mm | 540x540x280 | 1 | 077-125 | E3*2007/46*0027*02.. | bar: Area 1
ALFA ROMEO | GIULIETTA | GIULIETTA 2010 | 940 | 05/2010 |  | 5x110 | 65,10 | 550 | 1943 | 41 | M12x1,25 | 17 | ALLEGGERITA HLT 5F | 8x17 | 17,00 | 8,00 | W0182420353 | 3 | S | 20100604 | 20100704 | 5x110 |  | 40 | 81710059 | L | B5 | B |  | TÜV |  |  | DK | YES | C0426 | NO BREMBO BRAKE | S | Strongness Certificate (PB) | 1 | No car modifications required | 215/45 R17----225/45 R17----235/40 R17----235/45 R17----245/40 R17--- | AfterMarket OZ | MAX 540 KG | MATT BLACK | I-Tech | 8027529031843 | OZ | 9 |  |  | Serie L - ext.diam.75 mm | 540x540x280 | 1 | 077-125 | E3*2007/46*0027*02.. | bar: Area 1
ALFA ROMEO | GIULIETTA | GIULIETTA 2010 | 940 | 05/2010 |  | 5x110 | 65,10 | 550 | 1943 | 41 | M12x1,25 | 17 | ALLEGGERITA HLT 5F | 8x17 | 17,00 | 8,00 | W0182420366 | 1 | S | 20100604 | 20100704 | 5x110 |  | 40 | 81710059 | L | B5 | B |  | TÜV |  |  | DK | YES | C0426 | NO BREMBO BRAKE | S | Strongness Certificate (PB) | 1 | No car modifications required | 215/45 R17----225/45 R17----235/40 R17----235/45 R17----245/40 R17--- | AfterMarket OZ | MAX 540 KG | TITANIUM TECH | I-Tech | 8027529031850 | OZ | 9 |  |  | Serie L - ext.diam.75 mm | 540x540x280 | 1 | 077-125 | E3*2007/46*0027*02.. | bar: Area 1
ALFA ROMEO | GIULIETTA | GIULIETTA 2010 | 940 | 05/2010 |  | 5x110 | 65,10 | 550 | 1943 | 41 | M12x1,25 | 17 | ALLEGGERITA HLT 5F | 8x17 | 17,00 | 8,00 | W0182420371 | 3 | S | 20100604 | 20100704 | 5x110 |  | 40 | 81710059 | L | B5 | B |  | TÜV |  |  | DK | YES | C0426 | NO BREMBO BRAKE | S | Strongness Certificate (PB) | 1 | No car modifications required | 215/45 R17----225/45 R17----235/40 R17----235/45 R17----245/40 R17--- | AfterMarket OZ | MAX 540 KG | ORANGE | I-Tech | 8027529031867 | OZ | 9 |  |  | Serie L - ext.diam.75 mm | 540x540x280 | 1 | 077-125 | E3*2007/46*0027*02.. | bar: Area 1
ALFA ROMEO | GIULIETTA | GIULIETTA 2010 | 940 | 05/2010 |  | 5x110 | 65,10 | 550 | 1943 | 41 | M12x1,25 | 17 | ALLEGGERITA HLT 5F | 8x17 | 17,00 | 8,00 | W0182420372 | 3 | S | 20100604 | 20100704 | 5x110 |  | 40 | 81710059 | L | B5 | B |  | TÜV |  |  | DK | YES | C0426 | NO BREMBO BRAKE | S | Strongness Certificate (PB) | 1 | No car modifications required | 215/45 R17----225/45 R17----235/40 R17----235/45 R17----245/40 R17--- | AfterMarket OZ | MAX 540 KG | MATT BLUE | I-Tech | 8027529031874 | OZ | 9 |  |  | Serie L - ext.diam.75 mm | 540x540x280 | 1 | 077-125 | E3*2007/46*0027*02.. | bar: Area 1
ALFA ROMEO | GIULIETTA | GIULIETTA 2010 | 940 | 05/2010 |  | 5x110 | 65,10 | 550 | 1943 | 41 | M12x1,25 | 17 | ALLEGGERITA HLT 5F | 8x17 | 17,00 | 8,00 | W0182420376 | 3 | S | 20100604 | 20100704 | 5x110 |  | 40 | 81710059 | L | B5 | B |  | TÜV |  |  | DK | YES | C0426 | NO BREMBO BRAKE | S | Strongness Certificate (PB) | 1 | No car modifications required | 215/45 R17----225/45 R17----235/40 R17----235/45 R17----245/40 R17--- | AfterMarket OZ | MAX 540 KG | RACE GOLD | I-Tech | 8027529035810 | OZ | 9 |  |  | Serie L - ext.diam.75 mm | 540x540x280 | 1 | 077-125 | E3*2007/46*0027*02.. | bar: Area 1
ALFA ROMEO | GIULIETTA | GIULIETTA 2010 | 940 | 05/2010 |  | 5x110 | 65,10 | 550 | 1943 | 41 | M12x1,25 | 17 | ALLEGGERITA HLT 5F | 8x17 | 17,00 | 8,00 | W0182420384 | 3 | S | 20100604 | 20100704 | 5x110 |  | 40 | 81710059 | L | B5 | B |  | TÜV |  |  | DK | YES | C0426 | NO BREMBO BRAKE | S | Strongness Certificate (PB) | 1 | No car modifications required | 215/45 R17----225/45 R17----235/40 R17----235/45 R17----245/40 R17--- | AfterMarket OZ | MAX 540 KG | RED | I-Tech | 8027529031881 | OZ | 9 |  |  | Serie L - ext.diam.75 mm | 540x540x280 | 1 | 077-125 | E3*2007/46*0027*02.. | bar: Area 1
ALFA ROMEO | GIULIETTA | GIULIETTA 2010 | 940 | 05/2010 |  | 5x110 | 65,10 | 550 | 1943 | 41 | M12x1,25 | 17 | ITALIA 150 | 8x17 | 17,00 | 8,00 | W01890202R4 | 1 |  |  |  | 5x110 |  | 38 | 81710429 | L | VST20B28 | B |  |  | KBA |  | DK | YES | C0426 | NO BREMBO BRAKE | K | KBA (ABE+VB) | 1 | No car modifications required | 215/45 R17----225/45 R17----235/40 R17----235/45 R17----245/40 R17--- | AfterMarket OZ | MAX 700 KG | MATT RACE SILVER DIAMOND CUT | Racing | 8027529070156 | OZ | 11,43 |  |  | Serie L - ext.diam.75 mm | 540x540x274 | 1 | 077-125 | E3*2007/46*0027*02.. | bar: Area 1
ALFA ROMEO | GIULIETTA | GIULIETTA 2010 | 940 | 05/2010 |  | 5x110 | 65,10 | 550 | 1943 | 41 | M12x1,25 | 17 | ITALIA 150 | 8x17 | 17,00 | 8,00 | W0189020249 | 1 |  |  |  | 5x110 |  | 38 | 81710429 | L | VST20B28 | B |  |  | KBA |  | DK | YES | C0426 | NO BREMBO BRAKE | K | KBA (ABE+VB) | 1 | No car modifications required | 215/45 R17----225/45 R17----235/40 R17----235/45 R17----245/40 R17--- | AfterMarket OZ | MAX 700 KG | MATT DARK GRAPHITE DIAMOND CUT | Racing | 8027529070149 | OZ | 11,43 |  |  | Serie L - ext.diam.75 mm | 540x540x274 | 1 | 077-125 | E3*2007/46*0027*02.. | bar: Area 1
ALFA ROMEO | GIULIETTA | GIULIETTA 2010 | 940 | 05/2010 |  | 5x110 | 65,10 | 550 | 1943 | 41 | M12x1,25 | 17 | SUPERTURISMO GT | 8x17 | 17,00 | 8,00 | W0167320182 | 1 | S | 20100604 | 20100704 | 5x110 |  | 35 | 81710059 | L | B5 | B |  |  |  |  | DK | YES | C0594 | FRONT AXLE - CAR MODIFICATIONS REQUIRED FRONT WHEELS OUT THE FENDERS | N | No Certificate | 2 | Mods can be necessary to car | 215/45 R17----225/45 R17----235/40 R17----235/45 R17----245/40 R17--- | AfterMarket OZ | MAX 650 KG | RACE SILVER + BLACK LETTERING | Racing | 8027529000771 | OZ | 12,02 |  |  | Serie L - ext.diam.75 mm | 540x540x280 | 1 | 077-125 | E3*2007/46*0027*02.. | Area 2: OUT
ALFA ROMEO | GIULIETTA | GIULIETTA 2010 | 940 | 05/2010 |  | 5x110 | 65,10 | 550 | 1943 | 41 | M12x1,25 | 17 | ADRENALINA | 8x18 | 18,00 | 8,00 | W8501520154 | 1 |  |  |  | 5x108 |  | 38 | 81710479 | L | B40 | B |  | TÜV |  |  | DK | YES | C0426 | NO BREMBO BRAKE |  |  | 1 | No car modifications required | 215/40 R18----225/40 R18----235/35 R18----235/40 R18----245/35 R18--- | AfterMarket OZ | MAX 690 KG | MATT BLACK + DIAMOND-CUT | X-Line | 8027529034684 | OZ | 12,85 |  |  | Serie L - ext.diam.75 mm | 568x568x274 | 1 | 077-125 | E3*2007/46*0027*02.. | bar: Area 1
ALFA ROMEO | GIULIETTA | GIULIETTA 2010 | 940 | 05/2010 |  | 5x110 | 65,10 | 550 | 1943 | 41 | M12x1,25 | 17 | ALLEGGERITA HLT 5F | 8x18 | 18,00 | 8,00 | W01830202P3 | 3 | S | 20121012 | 20121111 | 5x110 |  | 40 | 81710059 | L | B5 | B |  | TÜV |  |  | DK | YES | C0426 | NO BREMBO BRAKE | S | Strongness Certificate (PB) | 1 | No car modifications required | 215/40 R18----225/40 R18----235/35 R18----235/40 R18----245/35 R18--- | AfterMarket OZ | MAX 535 KG | ACID GREEN | I-Tech | 8027529081213 | OZ | 9,87 |  |  | Serie L - ext.diam.75 mm | 570x570x280 | 1 | 077-125 | E3*2007/46*0027*02.. | bar: Area 1
ALFA ROMEO | GIULIETTA | GIULIETTA 2010 | 940 | 05/2010 |  | 5x110 | 65,10 | 550 | 1943 | 41 | M12x1,25 | 17 | ALLEGGERITA HLT 5F | 8x18 | 18,00 | 8,00 | W0183020222 | 3 | S | 20100604 | 20100704 | 5x110 |  | 40 | 81710059 | L | B5 | B |  | TÜV |  |  | DK | YES | C0426 | NO BREMBO BRAKE | S | Strongness Certificate (PB) | 1 | No car modifications required | 215/40 R18----225/40 R18----235/35 R18----235/40 R18----245/35 R18--- | AfterMarket OZ | MAX 535 KG | MATT GRAPHIT SILVER | I-Tech | 8027529036336 | OZ | 9,87 |  |  | Serie L - ext.diam.75 mm | 570x570x280 | 1 | 077-125 | E3*2007/46*0027*02.. | bar: Area 1
ALFA ROMEO | GIULIETTA | GIULIETTA 2010 | 940 | 05/2010 |  | 5x110 | 65,10 | 550 | 1943 | 41 | M12x1,25 | 17 | ALLEGGERITA HLT 5F | 8x18 | 18,00 | 8,00 | W0183020230 | 3 | S | 20100604 | 20100704 | 5x110 |  | 40 | 81710059 | L | B5 | B |  | TÜV |  |  | DK | YES | C0426 | NO BREMBO BRAKE | S | Strongness Certificate (PB) | 1 | No car modifications required | 215/40 R18----225/40 R18----235/35 R18----235/40 R18----245/35 R18--- | AfterMarket OZ | MAX 535 KG | WHITE | I-Tech | 8027529033205 | OZ | 9,87 |  |  | Serie L - ext.diam.75 mm | 570x570x280 | 1 | 077-125 | E3*2007/46*0027*02.. | bar: Area 1
ALFA ROMEO | GIULIETTA | GIULIETTA 2010 | 940 | 05/2010 |  | 5x110 | 65,10 | 550 | 1943 | 41 | M12x1,25 | 17 | ALLEGGERITA HLT 5F | 8x18 | 18,00 | 8,00 | W0183020253 | 3 | S | 20100604 | 20100704 | 5x110 |  | 40 | 81710059 | L | B5 | B |  | TÜV |  |  | DK | YES | C0426 | NO BREMBO BRAKE | S | Strongness Certificate (PB) | 1 | No car modifications required | 215/40 R18----225/40 R18----235/35 R18----235/40 R18----245/35 R18--- | AfterMarket OZ | MAX 535 KG | MATT BLACK | I-Tech | 8027529033212 | OZ | 9,87 |  |  | Serie L - ext.diam.75 mm | 570x570x280 | 1 | 077-125 | E3*2007/46*0027*02.. | bar: Area 1
ALFA ROMEO | GIULIETTA | GIULIETTA 2010 | 940 | 05/2010 |  | 5x110 | 65,10 | 550 | 1943 | 41 | M12x1,25 | 17 | ALLEGGERITA HLT 5F | 8x18 | 18,00 | 8,00 | W0183020266 | 1 | S | 20100604 | 20100704 | 5x110 |  | 40 | 81710059 | L | B5 | B |  | TÜV |  |  | DK | YES | C0426 | NO BREMBO BRAKE | S | Strongness Certificate (PB) | 1 | No car modifications required | 215/40 R18----225/40 R18----235/35 R18----235/40 R18----245/35 R18--- | AfterMarket OZ | MAX 535 KG | TITANIUM TECH | I-Tech | 8027529033229 | OZ | 9,87 |  |  | Serie L - ext.diam.75 mm | 570x570x280 | 1 | 077-125 | E3*2007/46*0027*02.. | bar: Area 1
ALFA ROMEO | GIULIETTA | GIULIETTA 2010 | 940 | 05/2010 |  | 5x110 | 65,10 | 550 | 1943 | 41 | M12x1,25 | 17 | ALLEGGERITA HLT 5F | 8x18 | 18,00 | 8,00 | W0183020271 | 3 | S | 20100604 | 20100704 | 5x110 |  | 40 | 81710059 | L | B5 | B |  | TÜV |  |  | DK | YES | C0426 | NO BREMBO BRAKE | S | Strongness Certificate (PB) | 1 | No car modifications required | 215/40 R18----225/40 R18----235/35 R18----235/40 R18----245/35 R18--- | AfterMarket OZ | MAX 535 KG | ORANGE | I-Tech | 8027529033236 | OZ | 9,87 |  |  | Serie L - ext.diam.75 mm | 570x570x280 | 1 | 077-125 | E3*2007/46*0027*02.. | bar: Area 1
ALFA ROMEO | GIULIETTA | GIULIETTA 2010 | 940 | 05/2010 |  | 5x110 | 65,10 | 550 | 1943 | 41 | M12x1,25 | 17 | ALLEGGERITA HLT 5F | 8x18 | 18,00 | 8,00 | W0183020272 | 3 | S | 20100604 | 20100704 | 5x110 |  | 40 | 81710059 | L | B5 | B |  | TÜV |  |  | DK | YES | C0426 | NO BREMBO BRAKE | S | Strongness Certificate (PB) | 1 | No car modifications required | 215/40 R18----225/40 R18----235/35 R18----235/40 R18----245/35 R18--- | AfterMarket OZ | MAX 535 KG | MATT BLUE | I-Tech | 8027529033243 | OZ | 9,87 |  |  | Serie L - ext.diam.75 mm | 570x570x280 | 1 | 077-125 | E3*2007/46*0027*02.. | bar: Area 1
ALFA ROMEO | GIULIETTA | GIULIETTA 2010 | 940 | 05/2010 |  | 5x110 | 65,10 | 550 | 1943 | 41 | M12x1,25 | 17 | ALLEGGERITA HLT 5F | 8x18 | 18,00 | 8,00 | W0183020276 | 3 | S | 20100604 | 20100704 | 5x110 |  | 40 | 81710059 | L | B5 | B |  | TÜV |  |  | DK | YES | C0426 | NO BREMBO BRAKE | S | Strongness Certificate (PB) | 1 | No car modifications required | 215/40 R18----225/40 R18----235/35 R18----235/40 R18----245/35 R18--- | AfterMarket OZ | MAX 535 KG | RACE GOLD | I-Tech | 8027529036329 | OZ | 9,87 |  |  | Serie L - ext.diam.75 mm | 570x570x280 | 1 | 077-125 | E3*2007/46*0027*02.. | bar: Area 1
ALFA ROMEO | GIULIETTA | GIULIETTA 2010 | 940 | 05/2010 |  | 5x110 | 65,10 | 550 | 1943 | 41 | M12x1,25 | 17 | ALLEGGERITA HLT 5F | 8x18 | 18,00 | 8,00 | W0183020284 | 3 | S | 20100604 | 20100704 | 5x110 |  | 40 | 81710059 | L | B5 | B |  | TÜV |  |  | DK | YES | C0426 | NO BREMBO BRAKE | S | Strongness Certificate (PB) | 1 | No car modifications required | 215/40 R18----225/40 R18----235/35 R18----235/40 R18----245/35 R18--- | AfterMarket OZ | MAX 535 KG | RED | I-Tech | 8027529033250 | OZ | 9,87 |  |  | Serie L - ext.diam.75 mm | 570x570x280 | 1 | 077-125 | E3*2007/46*0027*02.. | bar: Area 1
ALFA ROMEO | GIULIETTA | GIULIETTA 2010 | 940 | 05/2010 |  | 5x110 | 65,10 | 550 | 1943 | 41 | M12x1,25 | 17 | DAVID | 8x18 | 18,00 | 8,00 | W01863202N5 | 1 |  |  |  | 5x110 |  | 38 | 81710429 | L | VST20B28 | B |  | TÜV |  |  | DK | YES | C0426 | NO BREMBO BRAKE | T | Teilegutachten (PB+VB) | 1 | No car modifications required | 215/40 R18----225/40 R18----235/35 R18----235/40 R18----245/35 R18--- | AfterMarket OZ | MAX 690 KG | MATT GRAPHITE DIAMOND CUT | Via Veneto | 8027529054491 | OZ | 13,17 |  |  | Serie L - ext.diam.75 mm | 567x567x274 | 1 | 077-125 | E3*2007/46*0027*02.. | bar: Area 1
ALFA ROMEO | GIULIETTA | GIULIETTA 2010 | 940 | 05/2010 |  | 5x110 | 65,10 | 550 | 1943 | 41 | M12x1,25 | 17 | EGO | 8x18 | 18,00 | 8,00 | W8504720154 | 1 | S | 20110726 | 20110825 | 5x110 |  | 38 | 81710429 | L | VST20B28 | B |  |  |  |  | DK | YES | C0426 | NO BREMBO BRAKE | K | KBA (ABE+VB) | 1 | No car modifications required | 215/40 R18----225/40 R18----235/35 R18----235/40 R18----245/35 R18--- | AfterMarket OZ | MAX 730 KG | MATT BLACK + DIAMOND-CUT | X-Line | 8027529065480 | OZ | 13,96 |  |  | Serie L - ext.diam.75 mm | 568x568x274 | 1 | 077-125 | E3*2007/46*0027*02.. | bar: Area 1
ALFA ROMEO | GIULIETTA | GIULIETTA 2010 | 940 | 05/2010 |  | 5x110 | 65,10 | 550 | 1943 | 41 | M12x1,25 | 17 | FORMULA HLT | 8x18 | 18,00 | 8,00 | W01892201G1 | 1 | S | 20121011 | 20121110 | 5x110 |  | 38 | 81710435 | L | VST20D28 | B |  |  |  |  | DK | YES | C0426 | NO BREMBO BRAKE | N | No Certificate | 1 | No car modifications required | 215/40 R18----225/40 R18----235/35 R18----235/40 R18----245/35 R18--- | AfterMarket OZ | MAX 650 KG | GRIGIO CORSA | I-Tech | 8027529081817 | OZ | 11,67 |  |  | Serie L - ext.diam.75 mm | 567x567x274 | 1 | 077-125 | E3*2007/46*0027*02.. | bar: Area 1
ALFA ROMEO | GIULIETTA | GIULIETTA 2010 | 940 | 05/2010 |  | 5x110 | 65,10 | 550 | 1943 | 41 | M12x1,25 | 17 | ITALIA 150 | 8x18 | 18,00 | 8,00 | W01884201R4 | 1 | S | 20110914 | 20111014 | 5x110 |  | 38 | 81710429 | L | VST20B28 | B |  | TÜV |  |  | DK | YES | C0426 | NO BREMBO BRAKE | T | Teilegutachten (PB+VB) | 1 | No car modifications required | 215/40 R18----225/40 R18----235/35 R18----235/40 R18----245/35 R18--- | AfterMarket OZ | MAX 700 KG | MATT RACE SILVER DIAMOND CUT | Racing | 8027529069389 | OZ | 12,45 |  |  | Serie L - ext.diam.75 mm | 567x567x274 | 1 | 077-125 | E3*2007/46*0027*02.. | bar: Area 1
ALFA ROMEO | GIULIETTA | GIULIETTA 2010 | 940 | 05/2010 |  | 5x110 | 65,10 | 550 | 1943 | 41 | M12x1,25 | 17 | ITALIA 150 | 8x18 | 18,00 | 8,00 | W0188420149 | 1 | S | 20110914 | 20111014 | 5x110 |  | 38 | 81710429 | L | VST20B28 | B |  | TÜV |  |  | DK | YES | C0426 | NO BREMBO BRAKE | T | Teilegutachten (PB+VB) | 1 | No car modifications required | 215/40 R18----225/40 R18----235/35 R18----235/40 R18----245/35 R18--- | AfterMarket OZ | MAX 700 KG | MATT DARK GRAPHITE DIAMOND CUT | Racing | 8027529069372 | OZ | 12,45 |  |  | Serie L - ext.diam.75 mm | 567x567x274 | 1 | 077-125 | E3*2007/46*0027*02.. | bar: Area 1
ALFA ROMEO | GIULIETTA | GIULIETTA 2010 | 940 | 05/2010 |  | 5x110 | 65,10 | 550 | 1943 | 41 | M12x1,25 | 17 | LOUNGE 10 | 8x18 | 18,00 | 8,00 | W8503120354 | 1 | S | 20100604 | 20100704 | 5x110 |  | 38 | 81710429 | L | VST20B28 | B |  | TÜV |  |  | DK | YES | C0426 | NO BREMBO BRAKE | S | Strongness Certificate (PB) | 1 | No car modifications required | 215/40 R18----225/40 R18----235/35 R18----235/40 R18----245/35 R18--- | AfterMarket OZ | MAX 690 KG | MATT BLACK + DIAMOND-CUT | X-Line | 8027529047790 | OZ | 13,96 |  |  | Serie L - ext.diam.75 mm | 568x568x274 | 1 | 077-125 | E3*2007/46*0027*02.. | bar: Area 1
ALFA ROMEO | GIULIETTA | GIULIETTA 2010 | 940 | 05/2010 |  | 5x110 | 65,10 | 550 | 1943 | 41 | M12x1,25 | 17 | LOUNGE 10 | 8x18 | 18,00 | 8,00 | W8503120375 | 1 | S | 20100604 | 20100704 | 5x110 |  | 38 | 81710429 | L | VST20B28 | B |  | TÜV |  |  | DK | YES | C0426 | NO BREMBO BRAKE | S | Strongness Certificate (PB) | 1 | No car modifications required | 215/40 R18----225/40 R18----235/35 R18----235/40 R18----245/35 R18--- | AfterMarket OZ | MAX 690 KG | METAL SILVER + DIAMOND CUT | X-Line | 8027529047806 | OZ | 13,96 |  |  | Serie L - ext.diam.75 mm | 568x568x274 | 1 | 077-125 | E3*2007/46*0027*02.. | bar: Area 1
ALFA ROMEO | GIULIETTA | GIULIETTA 2010 | 940 | 05/2010 |  | 5x110 | 65,10 | 550 | 1943 | 41 | M12x1,25 | 17 | QUARANTA | 8x18 | 18,00 | 8,00 | W01856203G2 | 1 | S | 20100928 | 20101028 | 5x110 |  | 38 | 81710059 | L | B5 | B |  | TÜV |  |  | DK | YES | C0426 | NO BREMBO BRAKE | T | Teilegutachten (PB+VB) | 1 | No car modifications required | 215/40 R18----225/40 R18----235/35 R18----235/40 R18----245/35 R18--- | AfterMarket OZ | MAX 715 KG | GRIGIO CORSA DIAMANTATO | Via Veneto | 8027529054415 | OZ | 12,92 |  |  | Serie L - ext.diam.75 mm | 570x570x280 | 1 | 077-125 | E3*2007/46*0027*02.. | bar: Area 1
ALFA ROMEO | GIULIETTA | GIULIETTA 2010 | 940 | 05/2010 |  | 5x110 | 65,10 | 550 | 1943 | 41 | M12x1,25 | 17 | SUPERTURISMO GT | 8x18 | 18,00 | 8,00 | W01669201P5 | 1 | S | 20121012 | 20121111 | 5x108 |  | 40 | 81710479 | L | B40 | B |  | TÜV |  | VIA | DK | YES | C0426 | NO BREMBO BRAKE | T | Teilegutachten (PB+VB) | 1 | No car modifications required | 215/40 R18----225/40 R18----235/35 R18----235/40 R18----245/35 R18--- | AfterMarket OZ | MAX 640 KG | GRIGIO CORSA+BLACK LETTERING | Racing | 8027529081503 | OZ | 12,59 |  |  | Serie L - ext.diam.75 mm | 570x570x280 | 1 | 077-125 | E3*2007/46*0027*02.. | bar: Area 1
ALFA ROMEO | GIULIETTA | GIULIETTA 2010 | 940 | 05/2010 |  | 5x110 | 65,10 | 550 | 1943 | 41 | M12x1,25 | 17 | SUPERTURISMO GT | 8x18 | 18,00 | 8,00 | W0166920179 | 1 |  |  |  | 5x108 |  | 40 | 81710479 | L | B40 | B |  | TÜV |  | VIA | DK | YES | C0426 | NO BREMBO BRAKE | T | Teilegutachten (PB+VB) | 1 | No car modifications required | 215/40 R18----225/40 R18----235/35 R18----235/40 R18----245/35 R18--- | AfterMarket OZ | MAX 640 KG | MATT BLACK + RED LETTERING | Racing | 8027529057348 | OZ | 12,59 |  |  | Serie L - ext.diam.75 mm | 567x567x274 | 1 | 077-125 | E3*2007/46*0027*02.. | bar: Area 1
ALFA ROMEO | GIULIETTA | GIULIETTA 2010 | 940 | 05/2010 |  | 5x110 | 65,10 | 550 | 1943 | 41 | M12x1,25 | 17 | SUPERTURISMO GT | 8x18 | 18,00 | 8,00 | W0166920182 | 1 |  |  |  | 5x108 |  | 40 | 81710479 | L | B40 | B |  | TÜV |  | VIA | DK | YES | C0426 | NO BREMBO BRAKE | T | Teilegutachten (PB+VB) | 1 | No car modifications required | 215/40 R18----225/40 R18----235/35 R18----235/40 R18----245/35 R18--- | AfterMarket OZ | MAX 640 KG | RACE SILVER + BLACK LETTERING | Racing | 8027529000306 | OZ | 12,59 |  |  | Serie L - ext.diam.75 mm | 570x570x280 | 1 | 077-125 | E3*2007/46*0027*02.. | bar: Area 1
ALFA ROMEO | GIULIETTA | GIULIETTA 2010 | 940 | 05/2010 |  | 5x110 | 65,10 | 550 | 1943 | 41 | M12x1,25 | 17 | SUPERTURISMO LM | 8x18 | 18,00 | 8,00 | W0185420419 | 1 | S | 20100604 | 20100704 | 5x110 |  | 38 | 81710059 | L | B5 | B |  | TÜV |  |  | DK | YES | C0426 | NO BREMBO BRAKE | T | Teilegutachten (PB+VB) | 1 | No car modifications required | 215/40 R18----225/40 R18----235/35 R18----235/40 R18----245/35 R18--- | AfterMarket OZ | MAX 680 KG | MATT RACE SILVER + BLACK LETTERING | Racing | 8027529043457 | OZ | 11,77 |  |  | Serie L - ext.diam.75 mm | 570x570x280 | 1 | 077-125 | E3*2007/46*0027*02.. | bar: Area 1
ALFA ROMEO | GIULIETTA | GIULIETTA 2010 | 940 | 05/2010 |  | 5x110 | 65,10 | 550 | 1943 | 41 | M12x1,25 | 17 | ULTRALEGGERA | 8x18 | 18,00 | 8,00 | W0171220953 | 1 | S | 20100604 | 20100704 | 5x110 |  | 38 | 81710059 | L | B5 | B |  | TÜV |  |  | DK | YES | C0426 | NO BREMBO BRAKE | S | Strongness Certificate (PB) | 1 | No car modifications required | 215/40 R18----225/40 R18----235/35 R18----235/40 R18----245/35 R18--- | AfterMarket OZ | MAX 650 KG | MATT BLACK | Racing | 8027529002058 | OZ | 10,18 |  |  | Serie L - ext.diam.75 mm | 570x570x280 | 1 | 077-125 | E3*2007/46*0027*02.. | bar: Area 1
ALFA ROMEO | GIULIETTA | GIULIETTA 2010 | 940 | 05/2010 |  | 5x110 | 65,10 | 550 | 1943 | 41 | M12x1,25 | 17 | ULTRALEGGERA | 8x18 | 18,00 | 8,00 | W0171220961 | 1 | S | 20100604 | 20100704 | 5x110 |  | 38 | 81710059 | L | B5 | B |  | TÜV |  |  | DK | YES | C0426 | NO BREMBO BRAKE | S | Strongness Certificate (PB) | 1 | No car modifications required | 215/40 R18----225/40 R18----235/35 R18----235/40 R18----245/35 R18--- | AfterMarket OZ | MAX 650 KG | CHRYSTAL TITANIUM | Racing | 8027529002065 | OZ | 10,18 |  |  | Serie L - ext.diam.75 mm | 570x570x280 | 1 | 077-125 | E3*2007/46*0027*02.. | bar: Area 1
ALFA ROMEO | GIULIETTA | GIULIETTA 2010 | 940 | 05/2010 |  | 5x110 | 65,10 | 550 | 1943 | 41 | M12x1,25 | 17 | WAVE | 8x18 | 18,00 | 8,00 | W8501820154 | 1 |  |  |  | 5x108 |  | 38 | 81710479 | L | B40 | B |  | TÜV |  |  | DK | YES | C0426 | NO BREMBO BRAKE | S | Strongness Certificate (PB) | 1 | No car modifications required | 215/40 R18----225/40 R18----235/35 R18----235/40 R18----245/35 R18--- | AfterMarket OZ | MAX 690 KG | MATT BLACK + DIAMOND-CUT | X-Line | 8027529045673 | OZ | 13,46 |  |  | Serie L - ext.diam.75 mm | 568x568x274 | 1 | 077-125 | E3*2007/46*0027*02.. | bar: Area 1
ALFA ROMEO | GIULIETTA | GIULIETTA 2010 | 940 | 05/2010 |  | 5x110 | 65,10 | 550 | 1943 | 41 | M12x1,25 | 17 | X5B | 8x18 | 18,00 | 8,00 | W85064201N5 | 1 |  |  |  | 5x110 |  | 38 | 81710429 | L | VST20B28 | B |  |  | KBA |  | DK | YES | C0426 | NO BREMBO BRAKE | K | KBA (ABE+VB) | 1 | No car modifications required | 215/40 R18----225/40 R18----235/35 R18----235/40 R18----245/35 R18--- | AfterMarket OZ | MAX 730 KG | MATT GRAPHITE DIAMOND CUT | X-Line | 8027529077995 | OZ | 13,73 |  |  | Serie L - ext.diam.75 mm | 568x568x274 | 1 | 077-125 | E3*2007/46*0027*02.. | bar: Area 1
ALFA ROMEO | GIULIETTA | GIULIETTA 2010 | 940 | 05/2010 |  | 5x110 | 65,10 | 550 | 1943 | 41 | M12x1,25 | 17 | ITALIA 150 | 8x19 | 19,00 | 8,00 | W01889202R4 | 1 |  |  |  | 5x110 |  | 38 | 81710429 | L | VST20B28 | B |  | TÜV |  |  | DK | YES | C0426 | NO BREMBO BRAKE | T | Teilegutachten (PB+VB) | 1 | No car modifications required | 225/35 R19----235/35 R19----245/30 R19--- | AfterMarket OZ | MAX 700 KG | MATT RACE SILVER DIAMOND CUT | Racing | 8027529070323 | OZ | 13,69 |  |  | Serie L - ext.diam.75 mm | 592x592x274 | 1 | 077-125 | E3*2007/46*0027*02.. | bar: Area 1
ALFA ROMEO | GIULIETTA | GIULIETTA 2010 | 940 | 05/2010 |  | 5x110 | 65,10 | 550 | 1943 | 41 | M12x1,25 | 17 | ITALIA 150 | 8x19 | 19,00 | 8,00 | W0188920249 | 1 |  |  |  | 5x110 |  | 38 | 81710429 | L | VST20B28 | B |  | TÜV |  |  | DK | YES | C0426 | NO BREMBO BRAKE | T | Teilegutachten (PB+VB) | 1 | No car modifications required | 225/35 R19----235/35 R19----245/30 R19--- | AfterMarket OZ | MAX 700 KG | MATT DARK GRAPHITE DIAMOND CUT | Racing | 8027529070316 | OZ | 13,69 |  |  | Serie L - ext.diam.75 mm | 592x592x274 | 1 | 077-125 | E3*2007/46*0027*02.. | bar: Area 1
ALFA ROMEO | GIULIETTA | GIULIETTA 2010 | 940 | 05/2010 |  | 5x110 | 65,10 | 550 | 1943 | 41 | M12x1,25 | 17 | SUPERTURISMO GT | 8x19 | 19,00 | 8,00 | W01690202P5 | 1 | S | 20121012 | 20121111 | 5x108 |  | 38 | 81710479 | L | B40 | B |  | TÜV |  |  | DK | YES | C0426 | NO BREMBO BRAKE | T | Teilegutachten (PB+VB) | 1 | No car modifications required | 225/35 R19----235/35 R19----245/30 R19--- | AfterMarket OZ | MAX 615 KG | GRIGIO CORSA+BLACK LETTERING | Racing | 8027529081756 | OZ | 13,56 |  |  | Serie L - ext.diam.75 mm | 600x600x300 | 1 | 077-125 | E3*2007/46*0027*02.. | bar: Area 1
ALFA ROMEO | GIULIETTA | GIULIETTA 2010 | 940 | 05/2010 |  | 5x110 | 65,10 | 550 | 1943 | 41 | M12x1,25 | 17 | SUPERTURISMO GT | 8x19 | 19,00 | 8,00 | W0169020282 | 1 |  |  |  | 5x108 |  | 38 | 81710479 | L | B40 | B |  | TÜV |  |  | DK | YES | C0426 | NO BREMBO BRAKE | T | Teilegutachten (PB+VB) | 1 | No car modifications required | 225/35 R19----235/35 R19----245/30 R19--- | AfterMarket OZ | MAX 615 KG | RACE SILVER + BLACK LETTERING | Racing | 8027529001198 | OZ | 13,56 |  |  | Serie L - ext.diam.75 mm | 600x600x300 | 1 | 077-125 | E3*2007/46*0027*02.. | bar: Area 1
ALFA ROMEO | GIULIETTA | GIULIETTA 2010 | 940 | 05/2010 |  | 5x110 | 65,10 | 550 | 1943 | 41 | M12x1,25 | 17 | EGO | 8½x19 | 19,00 | 8,50 | W8504820254 | 1 | S | 20110726 | 20110825 | 5x110 |  | 40 | 81710429 | L | VST20B28 | B |  | TÜV |  |  | DK | YES | C0426 | NO BREMBO BRAKE | T | Teilegutachten (PB+VB) | 1 | No car modifications required |  | AfterMarket OZ | MAX 750 KG | MATT BLACK + DIAMOND-CUT | X-Line | 8027529065558 | OZ | 14,31 |  |  | Serie L - ext.diam.75 mm | 593x593x287 | 1 | 077-125 | E3*2007/46*0027*02.. | bar: Area 1
ALFA ROMEO | GIULIETTA | GIULIETTA 2010 | 940 | 05/2010 |  | 5x110 | 65,10 | 550 | 1943 | 41 | M12x1,25 | 17 | SUPERTURISMO LM | 8½x19 | 19,00 | 8,50 | W0185220119 | 1 |  |  |  | 5x110 |  | 40 | 81710059 | L | B5 | B |  | TÜV |  |  | DK | YES |  |  | S | Strongness Certificate (PB) | 1 | No car modifications required |  | AfterMarket OZ | MAX 650 KG | MATT RACE SILVER + BLACK LETTERING | Racing | 8027529043594 | OZ | 13,11 |  |  | Serie L - ext.diam.75 mm | 570x570x280 | 1 | 077-125 | E3*2007/46*0027*02.. | bar: Area 1
ALFA ROMEO | GIULIETTA | GIULIETTA 2010 | 940 | 05/2010 |  | 5x110 | 65,10 | 550 | 1943 | 41 | M12x1,25 | 17 | ULTRALEGGERA HLT | 8½x19 | 19,00 | 8,50 | W01803206N6 | 3 | S | 20110912 | 20111012 | 5x110 |  | 40 | 81710059 | L | B5 | B |  | TÜV |  |  | DK | YES |  |  | T | Teilegutachten (PB+VB) | 1 | No car modifications required |  | AfterMarket OZ | MAX 650 KG | MATT RACE SILVER | I-Tech | 8027529068177 | OZ | 11,92 |  |  | Serie L - ext.diam.75 mm | 592x592x286 | 1 | 077-125 | E3*2007/46*0027*02.. | bar: Area 1
ALFA ROMEO | GIULIETTA | GIULIETTA 2010 | 940 | 05/2010 |  | 5x110 | 65,10 | 550 | 1943 | 41 | M12x1,25 | 17 | ULTRALEGGERA HLT | 8½x19 | 19,00 | 8,50 | W01803206P3 | 3 | S | 20121203 | 20130102 | 5x110 |  | 40 | 81710059 | L | B5 | B |  | TÜV |  |  | DK | YES |  |  | T | Teilegutachten (PB+VB) | 1 | No car modifications required |  | AfterMarket OZ | MAX 650 KG | ACID GREEN | I-Tech | 8027529083927 | OZ | 11,92 |  |  | Serie L - ext.diam.75 mm | 592x592x286 | 1 | 077-125 | E3*2007/46*0027*02.. | bar: Area 1
ALFA ROMEO | GIULIETTA | GIULIETTA 2010 | 940 | 05/2010 |  | 5x110 | 65,10 | 550 | 1943 | 41 | M12x1,25 | 17 | ULTRALEGGERA HLT | 8½x19 | 19,00 | 8,50 | W0180320622 | 3 |  |  |  | 5x110 |  | 40 | 81710059 | L | B5 | B |  | TÜV |  |  | DK | YES |  |  | T | Teilegutachten (PB+VB) | 1 | No car modifications required |  | AfterMarket OZ | MAX 650 KG | MATT GRAPHIT SILVER | I-Tech | 8027529071207 | OZ | 11,92 |  |  | Serie L - ext.diam.75 mm | 592x592x286 | 1 | 077-125 | E3*2007/46*0027*02.. | bar: Area 1
ALFA ROMEO | GIULIETTA | GIULIETTA 2010 | 940 | 05/2010 |  | 5x110 | 65,10 | 550 | 1943 | 41 | M12x1,25 | 17 | ULTRALEGGERA HLT | 8½x19 | 19,00 | 8,50 | W0180320630 | 3 | S | 20110912 | 20111012 | 5x110 |  | 40 | 81710059 | L | B5 | B |  | TÜV |  |  | DK | YES |  |  | T | Teilegutachten (PB+VB) | 1 | No car modifications required |  | AfterMarket OZ | MAX 650 KG | WHITE | I-Tech | 8027529068139 | OZ | 11,92 |  |  | Serie L - ext.diam.75 mm | 592x592x286 | 1 | 077-125 | E3*2007/46*0027*02.. | bar: Area 1
ALFA ROMEO | GIULIETTA | GIULIETTA 2010 | 940 | 05/2010 |  | 5x110 | 65,10 | 550 | 1943 | 41 | M12x1,25 | 17 | ULTRALEGGERA HLT | 8½x19 | 19,00 | 8,50 | W0180320653 | 3 | S | 20110204 | 20110306 | 5x110 |  | 40 | 81710059 | L | B5 | B |  | TÜV |  |  | DK | YES |  |  | T | Teilegutachten (PB+VB) | 1 | No car modifications required |  | AfterMarket OZ | MAX 650 KG | MATT BLACK | I-Tech | 8027529056389 | OZ | 11,92 |  |  | Serie L - ext.diam.75 mm | 592x592x286 | 1 | 077-125 | E3*2007/46*0027*02.. | bar: Area 1
ALFA ROMEO | GIULIETTA | GIULIETTA 2010 | 940 | 05/2010 |  | 5x110 | 65,10 | 550 | 1943 | 41 | M12x1,25 | 17 | ULTRALEGGERA HLT | 8½x19 | 19,00 | 8,50 | W0180320671 | 3 | S | 20110912 | 20111012 | 5x110 |  | 40 | 81710059 | L | B5 | B |  | TÜV |  |  | DK | YES |  |  | T | Teilegutachten (PB+VB) | 1 | No car modifications required |  | AfterMarket OZ | MAX 650 KG | ORANGE | I-Tech | 8027529068153 | OZ | 11,92 |  |  | Serie L - ext.diam.75 mm | 592x592x286 | 1 | 077-125 | E3*2007/46*0027*02.. | bar: Area 1
ALFA ROMEO | GIULIETTA | GIULIETTA 2010 | 940 | 05/2010 |  | 5x110 | 65,10 | 550 | 1943 | 41 | M12x1,25 | 17 | ULTRALEGGERA HLT | 8½x19 | 19,00 | 8,50 | W0180320676 | 3 | S | 20110912 | 20111012 | 5x110 |  | 40 | 81710059 | L | B5 | B |  | TÜV |  |  | DK | YES |  |  | T | Teilegutachten (PB+VB) | 1 | No car modifications required |  | AfterMarket OZ | MAX 650 KG | RACE GOLD | I-Tech | 8027529068160 | OZ | 11,92 |  |  | Serie L - ext.diam.75 mm | 592x592x286 | 1 | 077-125 | E3*2007/46*0027*02.. | bar: Area 1
ALFA ROMEO | GIULIETTA | GIULIETTA 2010 | 940 | 05/2010 |  | 5x110 | 65,10 | 550 | 1943 | 41 | M12x1,25 | 17 | ULTRALEGGERA HLT | 8½x19 | 19,00 | 8,50 | W0180320684 | 3 | S | 20110912 | 20111012 | 5x110 |  | 40 | 81710059 | L | B5 | B |  | TÜV |  |  | DK | YES |  |  | T | Teilegutachten (PB+VB) | 1 | No car modifications required |  | AfterMarket OZ | MAX 650 KG | RED | I-Tech | 8027529068146 | OZ | 11,92 |  |  | Serie L - ext.diam.75 mm | 592x592x286 | 1 | 077-125 | E3*2007/46*0027*02.. | bar: Area 1
ALFA ROMEO | GT | GT | 937 | 01/2004 | 12/2010 | 5x 98 | 58,06 | 520 | 1930 | 41,50 | M12x1,25 | 17 | SUPERTURISMO GT | 6½x15 | 15,00 | 6,50 | W0168230082 | 1 | S | 20050405 | 20050505 | 5x100 |  | 35 | 81710297 | S | B40 | B | LBZ4 |  | KBA |  | DK | YES |  |  | K | KBA (ABE+VB) | 1 | No car modifications required | 195/60 R15--Fit&Go--195/65 R15----205/55 R15----205/60 R15--- | AfterMarket OZ | MAX 620 KG | RACE SILVER + BLACK LETTERING | Racing | 8027529001051 | OZ | 9,64 |  |  | Serie S - ext.diam.68 mm | 430x430x235 | 1 | 103-122 | e3*98/14*0070*.. | bar: Area 1
ALFA ROMEO | GT | GT | 937 | 01/2004 | 12/2010 | 5x 98 | 58,06 | 520 | 1930 | 41,50 | M12x1,25 | 17 | SUPERTURISMO GT | 6½x15 | 15,00 | 6,50 | W01905300P5 | 1 | S | 20121109 | 20121209 | 5x100 |  | 35 | 81710297 | S | B40 | B | LBZ4 |  | KBA |  | DK | YES |  |  | K | KBA (ABE+VB) | 1 | No car modifications required | 195/60 R15--Fit&Go--195/65 R15----205/55 R15----205/60 R15--- | AfterMarket OZ | MAX 620 KG | GRIGIO CORSA+BLACK LETTERING | Racing | 8027529083149 | OZ | 9,13 |  |  | Serie S - ext.diam.68 mm | 430x430x235 | 1 | 103-122 | e3*98/14*0070*.. | bar: Area 1
ALFA ROMEO | GT | GT | 937 | 01/2004 | 12/2010 | 5x 98 | 58,06 | 520 | 1930 | 41,50 | M12x1,25 | 17 | SUPERTURISMO GT | 7x16 | 16,00 | 7,00 | W0167035082 | 1 | S | 20040510 | 20040609 | 5x100 |  | 35 | 81710297 | S | B40 | B | LBZ4 |  | KBA | VIA | DK | YES |  |  | K | KBA (ABE+VB) | 1 | No car modifications required | 195/55 R16----205/50 R16---TCOMBI-205/55 R16---TCOMBI-215/50 R16----225/45 R16---TCOMBI-225/50 R16-R--TCOMBI | AfterMarket OZ | MAX 580 KG | RACE SILVER + BLACK LETTERING | Racing | 8027529000511 | OZ | 11,41 |  |  | Serie S - ext.diam.68 mm | 480x480x255 | 1 | 103-122 | e3*98/14*0070*.. | bar: Area 1
ALFA ROMEO | GT | GT | 937 | 01/2004 | 12/2010 | 5x 98 | 58,06 | 520 | 1930 | 41,50 | M12x1,25 | 17 | SUPERTURISMO GT | 7x16 | 16,00 | 7,00 | W01895350P5 | 1 |  |  |  | 5x100 |  | 35 | 81710297 | S | B40 | B | LBZ4 |  | KBA |  | DK | YES |  |  | K | KBA (ABE+VB) | 1 | No car modifications required | 195/55 R16----205/50 R16---TCOMBI-205/55 R16---TCOMBI-215/50 R16----225/45 R16---TCOMBI-225/50 R16-R--TCOMBI | AfterMarket OZ | MAX 580 KG | GRIGIO CORSA+BLACK LETTERING | Racing | 8027529080360 | OZ | 10,29 |  |  | Serie S - ext.diam.68 mm | 480x480x248 | 1 | 103-122 | e3*98/14*0070*.. | bar: Area 1
ALFA ROMEO | GT | GT | 937 | 01/2004 | 12/2010 | 5x 98 | 58,06 | 520 | 1930 | 41,50 | M12x1,25 | 17 | ULTRALEGGERA | 7x16 | 16,00 | 7,00 | W0173030053 | 1 | S | 20061207 | 20070106 | 5x100 |  | 35 | 81710297 | S | B40 | B | LBZ4 | TÜV |  |  | DK | YES |  |  | T | Teilegutachten (PB+VB) | 1 | No car modifications required | 195/55 R16----205/50 R16---TCOMBI-205/55 R16---TCOMBI-215/50 R16----225/45 R16---TCOMBI-225/50 R16-R--TCOMBI | AfterMarket OZ | MAX 580 KG | MATT BLACK | Racing | 8027529003000 | OZ | 7,89 |  |  | Serie S - ext.diam.68 mm | 480x480x255 | 1 | 103-122 | e3*98/14*0070*.. | bar: Area 1
ALFA ROMEO | GT | GT | 937 | 01/2004 | 12/2010 | 5x 98 | 58,06 | 520 | 1930 | 41,50 | M12x1,25 | 17 | ULTRALEGGERA | 7x16 | 16,00 | 7,00 | W0173030061 | 1 | S | 20051019 | 20051118 | 5x100 |  | 35 | 81710297 | S | B40 | B | LBZ4 | TÜV |  |  | DK | YES |  |  | T | Teilegutachten (PB+VB) | 1 | No car modifications required | 195/55 R16----205/50 R16---TCOMBI-205/55 R16---TCOMBI-215/50 R16----225/45 R16---TCOMBI-225/50 R16-R--TCOMBI | AfterMarket OZ | MAX 580 KG | CHRYSTAL TITANIUM | Racing | 8027529003017 | OZ | 7,89 |  |  | Serie S - ext.diam.68 mm | 480x480x255 | 1 | 103-122 | e3*98/14*0070*.. | bar: Area 1
ALFA ROMEO | GT | GT | 937 | 01/2004 | 12/2010 | 5x 98 | 58,06 | 520 | 1930 | 41,50 | M12x1,25 | 17 | ADRENALINA | 7½x16 | 16,00 | 7,50 | W8501220054 | 1 | S | 20080904 | 20081004 | 5x100 |  | 35 | 81710297 | S | B40 | B | LBZ4 |  | KBA |  | DK | YES |  |  | K | KBA (ABE+VB) | 1 | No car modifications required | 205/50 R16---TCOMBI-205/55 R16---TCOMBI-215/50 R16----225/45 R16---TCOMBI-225/50 R16-R--TCOMBI | AfterMarket OZ | MAX 610 KG | MATT BLACK + DIAMOND-CUT | X-Line | 8027529034530 | OZ | 10,50 |  |  | Serie S - ext.diam.68 mm | 511x511x261 | 1 | 103-122 | e3*98/14*0070*.. | bar: Area 1
ALFA ROMEO | GT | GT | 937 | 01/2004 | 12/2010 | 5x 98 | 58,06 | 520 | 1930 | 41,50 | M12x1,25 | 17 | ENERGY | 7½x16 | 16,00 | 7,50 | W8503320054 | 1 |  |  |  | 5x100 |  | 35 | 81710297 | S | B40 | B | LBZ4 |  | KBA |  | DK | YES |  |  | K | KBA (ABE+VB) | 1 | No car modifications required | 205/50 R16---TCOMBI-205/55 R16---TCOMBI-215/50 R16----225/45 R16---TCOMBI-225/50 R16-R--TCOMBI | AfterMarket OZ | MAX 610 KG | MATT BLACK + DIAMOND-CUT | X-Line | 8027529045772 | OZ | 10,40 |  |  | Serie S - ext.diam.68 mm | 511x511x261 | 1 | 103-122 | e3*98/14*0070*.. | bar: Area 1
ALFA ROMEO | GT | GT | 937 | 01/2004 | 12/2010 | 5x 98 | 58,06 | 520 | 1930 | 41,50 | M12x1,25 | 17 | SUPERTURISMO GT | 7x17 | 17,00 | 7,00 | W01672200P5 | 1 | S | 20121012 | 20121111 | 5x100 |  | 38 | 81710297 | S | B40 | B | LBZ4 |  | KBA | VIA | DK | YES |  |  | S | Strongness Certificate (PB) | 1 | No car modifications required | 205/50 R17---TCOMBI-215/45 R17--Fit&Go-TCOMBI-225/45 R17---TCOMBI | AfterMarket OZ | MAX 560 KG | GRIGIO CORSA+BLACK LETTERING | Racing | 8027529081558 | OZ | 10,86 |  |  | Serie S - ext.diam.68 mm | 540x540x260 | 1 | 103-122 | e3*98/14*0070*.. | bar: Area 1
ALFA ROMEO | GT | GT | 937 | 01/2004 | 12/2010 | 5x 98 | 58,06 | 520 | 1930 | 41,50 | M12x1,25 | 17 | SUPERTURISMO GT | 7x17 | 17,00 | 7,00 | W0167220079 | 1 | S | 20080722 | 20080821 | 5x100 |  | 38 | 81710297 | S | B40 | B | LBZ4 |  | KBA | VIA | DK | YES |  |  | S | Strongness Certificate (PB) | 1 | No car modifications required | 205/50 R17---TCOMBI-215/45 R17--Fit&Go-TCOMBI-225/45 R17---TCOMBI | AfterMarket OZ | MAX 560 KG | MATT BLACK + RED LETTERING | Racing | 8027529000603 | OZ | 10,86 |  |  | Serie S - ext.diam.68 mm | 540x540x260 | 1 | 103-122 | e3*98/14*0070*.. | bar: Area 1
ALFA ROMEO | GT | GT | 937 | 01/2004 | 12/2010 | 5x 98 | 58,06 | 520 | 1930 | 41,50 | M12x1,25 | 17 | SUPERTURISMO GT | 7x17 | 17,00 | 7,00 | W0167220082 | 1 | S | 20040510 | 20040609 | 5x100 |  | 38 | 81710297 | S | B40 | B | LBZ4 |  | KBA | VIA | DK | YES |  |  | S | Strongness Certificate (PB) | 1 | No car modifications required | 205/50 R17---TCOMBI-215/45 R17--Fit&Go-TCOMBI-225/45 R17---TCOMBI | AfterMarket OZ | MAX 560 KG | RACE SILVER + BLACK LETTERING | Racing | 8027529000610 | OZ | 10,86 |  |  | Serie S - ext.diam.68 mm | 540x540x260 | 1 | 103-122 | e3*98/14*0070*.. | bar: Area 1
ALFA ROMEO | GT | GT | 937 | 01/2004 | 12/2010 | 5x 98 | 58,06 | 520 | 1930 | 41,50 | M12x1,25 | 17 | ALLEGGERITA HLT 5F | 7½x17 | 17,00 | 7,50 | W01823001P3 | 3 | S | 20121012 | 20121111 | 5x 98 |  | 35 |  |  | O.E. | B |  | TÜV |  |  | DK | YES |  |  | S | Strongness Certificate (PB) | 1 | No car modifications required | 205/50 R17---TCOMBI-215/45 R17---TCOMBI-225/45 R17---TCOMBI-235/40 R17---TCOMBI | AfterMarket OZ | MAX 540 KG | ACID GREEN | I-Tech | 8027529081022 | OZ | 8,39 |  | 58,06 |  | 540x540x280 | 1 | 103-122 | e3*98/14*0070*.. | bar: Area 1
ALFA ROMEO | GT | GT | 937 | 01/2004 | 12/2010 | 5x 98 | 58,06 | 520 | 1930 | 41,50 | M12x1,25 | 17 | ALLEGGERITA HLT 5F | 7½x17 | 17,00 | 7,50 | W0182300122 | 3 | S | 20081211 | 20090110 | 5x 98 |  | 35 |  |  | O.E. | B |  | TÜV |  |  | DK | YES |  |  | S | Strongness Certificate (PB) | 1 | No car modifications required | 205/50 R17---TCOMBI-215/45 R17---TCOMBI-225/45 R17---TCOMBI-235/40 R17---TCOMBI | AfterMarket OZ | MAX 540 KG | MATT GRAPHIT SILVER | I-Tech | 8027529035926 | OZ | 8,39 |  | 58,06 |  | 540x540x280 | 1 | 103-122 | e3*98/14*0070*.. | bar: Area 1
ALFA ROMEO | GT | GT | 937 | 01/2004 | 12/2010 | 5x 98 | 58,06 | 520 | 1930 | 41,50 | M12x1,25 | 17 | ALLEGGERITA HLT 5F | 7½x17 | 17,00 | 7,50 | W0182300130 | 3 | S | 20080918 | 20081018 | 5x 98 |  | 35 |  |  | O.E. | B |  | TÜV |  |  | DK | YES |  |  | S | Strongness Certificate (PB) | 1 | No car modifications required | 205/50 R17---TCOMBI-215/45 R17---TCOMBI-225/45 R17---TCOMBI-235/40 R17---TCOMBI | AfterMarket OZ | MAX 540 KG | WHITE | I-Tech | 8027529031478 | OZ | 8,39 |  | 58,06 |  | 540x540x280 | 1 | 103-122 | e3*98/14*0070*.. | bar: Area 1
ALFA ROMEO | GT | GT | 937 | 01/2004 | 12/2010 | 5x 98 | 58,06 | 520 | 1930 | 41,50 | M12x1,25 | 17 | ALLEGGERITA HLT 5F | 7½x17 | 17,00 | 7,50 | W0182300153 | 3 | S | 20080918 | 20081018 | 5x 98 |  | 35 |  |  | O.E. | B |  | TÜV |  |  | DK | YES |  |  | S | Strongness Certificate (PB) | 1 | No car modifications required | 205/50 R17---TCOMBI-215/45 R17---TCOMBI-225/45 R17---TCOMBI-235/40 R17---TCOMBI | AfterMarket OZ | MAX 540 KG | MATT BLACK | I-Tech | 8027529031485 | OZ | 8,39 |  | 58,06 |  | 540x540x280 | 1 | 103-122 | e3*98/14*0070*.. | bar: Area 1
ALFA ROMEO | GT | GT | 937 | 01/2004 | 12/2010 | 5x 98 | 58,06 | 520 | 1930 | 41,50 | M12x1,25 | 17 | ALLEGGERITA HLT 5F | 7½x17 | 17,00 | 7,50 | W0182300166 | 1 | S | 20080904 | 20081004 | 5x 98 |  | 35 |  |  | O.E. | B |  | TÜV |  |  | DK | YES |  |  | S | Strongness Certificate (PB) | 1 | No car modifications required | 205/50 R17---TCOMBI-215/45 R17---TCOMBI-225/45 R17---TCOMBI-235/40 R17---TCOMBI | AfterMarket OZ | MAX 540 KG | TITANIUM TECH | I-Tech | 8027529031492 | OZ | 8,39 |  | 58,06 |  | 540x540x280 | 1 | 103-122 | e3*98/14*0070*.. | bar: Area 1
ALFA ROMEO | GT | GT | 937 | 01/2004 | 12/2010 | 5x 98 | 58,06 | 520 | 1930 | 41,50 | M12x1,25 | 17 | ALLEGGERITA HLT 5F | 7½x17 | 17,00 | 7,50 | W0182300171 | 3 | S | 20080918 | 20081018 | 5x 98 |  | 35 |  |  | O.E. | B |  | TÜV |  |  | DK | YES |  |  | S | Strongness Certificate (PB) | 1 | No car modifications required | 205/50 R17---TCOMBI-215/45 R17---TCOMBI-225/45 R17---TCOMBI-235/40 R17---TCOMBI | AfterMarket OZ | MAX 540 KG | ORANGE | I-Tech | 8027529031508 | OZ | 8,39 |  | 58,06 |  | 540x540x280 | 1 | 103-122 | e3*98/14*0070*.. | bar: Area 1
ALFA ROMEO | GT | GT | 937 | 01/2004 | 12/2010 | 5x 98 | 58,06 | 520 | 1930 | 41,50 | M12x1,25 | 17 | ALLEGGERITA HLT 5F | 7½x17 | 17,00 | 7,50 | W0182300172 | 3 | S | 20080918 | 20081018 | 5x 98 |  | 35 |  |  | O.E. | B |  | TÜV |  |  | DK | YES |  |  | S | Strongness Certificate (PB) | 1 | No car modifications required | 205/50 R17---TCOMBI-215/45 R17---TCOMBI-225/45 R17---TCOMBI-235/40 R17---TCOMBI | AfterMarket OZ | MAX 540 KG | MATT BLUE | I-Tech | 8027529031515 | OZ | 8,39 |  | 58,06 |  | 540x540x280 | 1 | 103-122 | e3*98/14*0070*.. | bar: Area 1
ALFA ROMEO | GT | GT | 937 | 01/2004 | 12/2010 | 5x 98 | 58,06 | 520 | 1930 | 41,50 | M12x1,25 | 17 | ALLEGGERITA HLT 5F | 7½x17 | 17,00 | 7,50 | W0182300176 | 3 | S | 20081211 | 20090110 | 5x 98 |  | 35 |  |  | O.E. | B |  | TÜV |  |  | DK | YES |  |  | S | Strongness Certificate (PB) | 1 | No car modifications required | 205/50 R17---TCOMBI-215/45 R17---TCOMBI-225/45 R17---TCOMBI-235/40 R17---TCOMBI | AfterMarket OZ | MAX 540 KG | RACE GOLD | I-Tech | 8027529035797 | OZ | 8,39 |  | 58,06 |  | 540x540x280 | 1 | 103-122 | e3*98/14*0070*.. | bar: Area 1
ALFA ROMEO | GT | GT | 937 | 01/2004 | 12/2010 | 5x 98 | 58,06 | 520 | 1930 | 41,50 | M12x1,25 | 17 | ALLEGGERITA HLT 5F | 7½x17 | 17,00 | 7,50 | W0182300184 | 3 | S | 20080918 | 20081018 | 5x 98 |  | 35 |  |  | O.E. | B |  | TÜV |  |  | DK | YES |  |  | S | Strongness Certificate (PB) | 1 | No car modifications required | 205/50 R17---TCOMBI-215/45 R17---TCOMBI-225/45 R17---TCOMBI-235/40 R17---TCOMBI | AfterMarket OZ | MAX 540 KG | RED | I-Tech | 8027529031522 | OZ | 8,39 |  | 58,06 |  | 540x540x280 | 1 | 103-122 | e3*98/14*0070*.. | bar: Area 1
ALFA ROMEO | GT | GT | 937 | 01/2004 | 12/2010 | 5x 98 | 58,06 | 520 | 1930 | 41,50 | M12x1,25 | 17 | EGO | 7½x17 | 17,00 | 7,50 | W8504900354 | 1 | S | 20120509 | 20120608 | 5x 98 |  | 35 | 80910216 |  | VST20B | B |  |  | KBA |  | DK | YES |  |  | N | No Certificate | 1 | No car modifications required | 205/50 R17---TCOMBI-215/45 R17---TCOMBI-225/45 R17---TCOMBI-235/40 R17---TCOMBI | AfterMarket OZ | MAX 610 KG | MATT BLACK + DIAMOND-CUT | X-Line | 8027529075304 | OZ | 11,06 |  | 58,06 |  | 542x542x261 | 1 | 103-122 | e3*98/14*0070*.. | bar: Area 1
ALFA ROMEO | GT | GT | 937 | 01/2004 | 12/2010 | 5x 98 | 58,06 | 520 | 1930 | 41,50 | M12x1,25 | 17 | QUARANTA | 7½x17 | 17,00 | 7,50 | W01867200G2 | 1 | S | 20100928 | 20101028 | 5x100 |  | 35 | 81710297 | S | B40 | B |  |  | KBA |  | DK | YES |  |  | K | KBA (ABE+VB) | 1 | No car modifications required | 205/50 R17---TCOMBI-215/45 R17---TCOMBI-225/45 R17---TCOMBI-235/40 R17---TCOMBI | AfterMarket OZ | MAX 650 KG | GRIGIO CORSA DIAMANTATO | Via Veneto | 8027529054712 | OZ | 11,67 |  |  | Serie S - ext.diam.68 mm | 540x540x261 | 1 | 103-122 | e3*98/14*0070*.. | bar: Area 1
ALFA ROMEO | GT | GT | 937 | 01/2004 | 12/2010 | 5x 98 | 58,06 | 520 | 1930 | 41,50 | M12x1,25 | 17 | SUPERTURISMO LM | 7½x17 | 17,00 | 7,50 | W0188120019 | 1 |  |  |  | 5x100 |  | 35 | 81710297 | S | B40 | B | LBZ4 |  | KBA |  | DK | YES |  |  | K | KBA (ABE+VB) | 1 | No car modifications required | 205/50 R17---TCOMBI-215/45 R17---TCOMBI-225/45 R17---TCOMBI-235/40 R17---TCOMBI | AfterMarket OZ | MAX 650 KG | MATT RACE SILVER + BLACK LETTERING | Racing | 8027529053159 | OZ | 10,76 |  |  | Serie S - ext.diam.68 mm | 540x540x261 | 1 | 103-122 | e3*98/14*0070*.. | bar: Area 1
ALFA ROMEO | GT | GT | 937 | 01/2004 | 12/2010 | 5x 98 | 58,06 | 520 | 1930 | 41,50 | M12x1,25 | 17 | SUPERTURISMO LM | 7½x17 | 17,00 | 7,50 | W0188120046 | 1 |  |  |  | 5x100 |  | 35 | 81710297 | S | B40 | B | LBZ4 |  | KBA |  | DK | YES |  |  | K | KBA (ABE+VB) | 1 | No car modifications required | 205/50 R17---TCOMBI-215/45 R17---TCOMBI-225/45 R17---TCOMBI-235/40 R17---TCOMBI | AfterMarket OZ | MAX 650 KG | MATT GRAPHITE + SILVER LETTERING | Racing | 8027529053166 | OZ | 10,76 |  |  | Serie S - ext.diam.68 mm | 540x540x261 | 1 | 103-122 | e3*98/14*0070*.. | bar: Area 1
ALFA ROMEO | GT | GT | 937 | 01/2004 | 12/2010 | 5x 98 | 58,06 | 520 | 1930 | 41,50 | M12x1,25 | 17 | ULTRALEGGERA | 7½x17 | 17,00 | 7,50 | W0173600161 | 1 | S | 20080709 | 20080808 | 5x 98 |  | 35 |  |  | B5 | B | LBZ4 |  |  | VIA | DK | YES |  |  | N | No Certificate | 1 | No car modifications required | 205/50 R17---TCOMBI-215/45 R17---TCOMBI-225/45 R17---TCOMBI-235/40 R17---TCOMBI | AfterMarket OZ | MAX 610 KG | CHRYSTAL TITANIUM | Racing | 8027529003246 | OZ | 9,33 |  | 58,06 |  | 540x540x280 | 1 | 103-122 | e3*98/14*0070*.. | Area 2: OUT
ALFA ROMEO | GT | GT | 937 | 01/2004 | 12/2010 | 5x 98 | 58,06 | 520 | 1930 | 41,50 | M12x1,25 | 17 | ULTRALEGGERA | 7½x17 | 17,00 | 7,50 | W0173620022 | 1 | S | 20060227 | 20060329 | 5x100 |  | 35 | 81710297 | S | B40 | B | LBZ4 |  |  | VIA | DK | YES |  |  | N | No Certificate | 1 | No car modifications required | 205/50 R17---TCOMBI-215/45 R17---TCOMBI-225/45 R17---TCOMBI-235/40 R17---TCOMBI | AfterMarket OZ | MAX 610 KG | MATT GRAPHIT SILVER | Racing | 8027529003253 | OZ | 9,33 |  |  | Serie S - ext.diam.68 mm | 540x540x280 | 1 | 103-122 | e3*98/14*0070*.. | bar: Area 1
ALFA ROMEO | GT | GT | 937 | 01/2004 | 12/2010 | 5x 98 | 58,06 | 520 | 1930 | 41,50 | M12x1,25 | 17 | ULTRALEGGERA | 7½x17 | 17,00 | 7,50 | W0173620061 | 1 | S | 20060227 | 20060329 | 5x100 |  | 35 | 81710297 | S | B40 | B | LBZ4 |  |  | VIA | DK | YES |  |  | N | No Certificate | 1 | No car modifications required | 205/50 R17---TCOMBI-215/45 R17---TCOMBI-225/45 R17---TCOMBI-235/40 R17---TCOMBI | AfterMarket OZ | MAX 610 KG | CHRYSTAL TITANIUM | Racing | 8027529003260 | OZ | 9,33 |  |  | Serie S - ext.diam.68 mm | 540x540x280 | 1 | 103-122 | e3*98/14*0070*.. | bar: Area 1
ALFA ROMEO | GT | GT | 937 | 01/2004 | 12/2010 | 5x 98 | 58,06 | 520 | 1930 | 41,50 | M12x1,25 | 17 | WAVE | 7½x17 | 17,00 | 7,50 | W8501720054 | 1 |  |  |  | 5x100 |  | 35 | 81710297 | S | B40 | B | LBZ4 |  | KBA |  | DK | YES |  |  | K | KBA (ABE+VB) | 1 | No car modifications required | 205/50 R17---TCOMBI-215/45 R17---TCOMBI-225/45 R17---TCOMBI-235/40 R17---TCOMBI | AfterMarket OZ | MAX 650 KG | MATT BLACK + DIAMOND-CUT | X-Line | 8027529045628 | OZ | 12,21 |  |  | Serie S - ext.diam.68 mm | 542x542x261 | 1 | 103-122 | e3*98/14*0070*.. | bar: Area 1
ALFA ROMEO | GT | GT | 937 | 01/2004 | 12/2010 | 5x 98 | 58,06 | 520 | 1930 | 41,50 | M12x1,25 | 17 | X5B | 7½x17 | 17,00 | 7,50 | W85068200N5 | 1 | S | 20121005 | 20121104 | 5x100 |  | 35 | 81710297 | S | B40 | B |  |  |  |  | DK | YES |  |  | K | KBA (ABE+VB) | 1 | No car modifications required | 205/50 R17---TCOMBI-215/45 R17---TCOMBI-225/45 R17---TCOMBI-235/40 R17---TCOMBI | AfterMarket OZ | MAX 610 KG | MATT GRAPHITE DIAMOND CUT | X-Line | 8027529079746 | OZ | 11,91 |  |  | Serie S - ext.diam.68 mm | 542x542x261 | 1 | 103-122 | e3*98/14*0070*.. | bar: Area 1
ALFA ROMEO | GT | GT | 937 | 01/2004 | 12/2010 | 5x 98 | 58,06 | 520 | 1930 | 41,50 | M12x1,25 | 17 | ADRENALINA | 8x17 | 17,00 | 8,00 | W8501420054 | 1 | S | 20080904 | 20081004 | 5x100 |  | 35 | 81710297 | S | B40 | B | LBZ4 |  | KBA |  | DK | YES | C0467 | NO 3.2 V6 | K | KBA (ABE+VB) | 1 | No car modifications required | 215/45 R17---TCOMBI-235/40 R17-R--TCOMBI | AfterMarket OZ | MAX 615 KG | MATT BLACK + DIAMOND-CUT | X-Line | 8027529034622 | OZ | 12,70 |  |  | Serie S - ext.diam.68 mm | 542x542x274 | 1 | 103-122 | e3*98/14*0070*.. | bar: Area 1
ALFA ROMEO | GT | GT | 937 | 01/2004 | 12/2010 | 5x 98 | 58,06 | 520 | 1930 | 41,50 | M12x1,25 | 17 | ENERGY | 8x17 | 17,00 | 8,00 | W8500820054 | 1 | S | 20080904 | 20081004 | 5x100 |  | 35 | 81710297 | S | B40 | B | LBZ4 |  | KBA |  | DK | YES | C0467 | NO 3.2 V6 | K | KBA (ABE+VB) | 1 | No car modifications required | 215/45 R17---TCOMBI-235/40 R17-R--TCOMBI | AfterMarket OZ | MAX 615 KG | MATT BLACK + DIAMOND-CUT | X-Line | 8027529034356 | OZ | 12,80 |  |  | Serie S - ext.diam.68 mm | 542x542x274 | 1 | 103-122 | e3*98/14*0070*.. | Area 2: OUT
ALFA ROMEO | GT | GT | 937 | 01/2004 | 12/2010 | 5x 98 | 58,06 | 520 | 1930 | 41,50 | M12x1,25 | 17 | SUPERTURISMO GT | 8x17 | 17,00 | 8,00 | W01673200P5 | 1 | S | 20121012 | 20121111 | 5x100 |  | 35 | 81710297 | S | B40 | B | LBZ4 | TÜV |  |  | DK | YES | C0467 | NO 3.2 V6 | T | Teilegutachten (PB+VB) | 1 | No car modifications required | 215/45 R17---TCOMBI-235/40 R17-R--TCOMBI | AfterMarket OZ | MAX 650 KG | GRIGIO CORSA+BLACK LETTERING | Racing | 8027529081633 | OZ | 11,95 |  |  | Serie S - ext.diam.68 mm | 540x540x280 | 1 | 103-122 | e3*98/14*0070*.. | bar: Area 1
ALFA ROMEO | GT | GT | 937 | 01/2004 | 12/2010 | 5x 98 | 58,06 | 520 | 1930 | 41,50 | M12x1,25 | 17 | SUPERTURISMO GT | 8x17 | 17,00 | 8,00 | W0167320079 | 1 | S | 20080624 | 20080724 | 5x100 |  | 35 | 81710297 | S | B40 | B | LBZ4 | TÜV |  |  | DK | YES | C0467 | NO 3.2 V6 | T | Teilegutachten (PB+VB) | 1 | No car modifications required | 215/45 R17---TCOMBI-235/40 R17-R--TCOMBI | AfterMarket OZ | MAX 650 KG | MATT BLACK + RED LETTERING | Racing | 8027529000757 | OZ | 11,95 |  |  | Serie S - ext.diam.68 mm | 540x540x280 | 1 | 103-122 | e3*98/14*0070*.. | bar: Area 1
ALFA ROMEO | GT | GT | 937 | 01/2004 | 12/2010 | 5x 98 | 58,06 | 520 | 1930 | 41,50 | M12x1,25 | 17 | SUPERTURISMO GT | 8x17 | 17,00 | 8,00 | W0167320082 | 1 | S | 20040510 | 20040609 | 5x100 |  | 35 | 81710297 | S | B40 | B | LBZ4 | TÜV |  |  | DK | YES | C0467 | NO 3.2 V6 | T | Teilegutachten (PB+VB) | 1 | No car modifications required | 215/45 R17---TCOMBI-235/40 R17-R--TCOMBI | AfterMarket OZ | MAX 650 KG | RACE SILVER + BLACK LETTERING | Racing | 8027529000764 | OZ | 11,95 |  |  | Serie S - ext.diam.68 mm | 540x540x280 | 1 | 103-122 | e3*98/14*0070*.. | bar: Area 1
ALFA ROMEO | GT | GT | 937 | 01/2004 | 12/2010 | 5x 98 | 58,06 | 520 | 1930 | 41,50 | M12x1,25 | 17 | SUPERTURISMO WRC | 8x17 | 17,00 | 8,00 | W0167320033 | 1 | S | 20040914 | 20041014 | 5x100 |  | 35 | 81710297 | S | B40 | B | LBZ4 | TÜV |  |  | DK | YES | C0467 | NO 3.2 V6 | T | Teilegutachten (PB+VB) | 1 | No car modifications required | 215/45 R17---TCOMBI-235/40 R17-R--TCOMBI | AfterMarket OZ | MAX 650 KG | WHITE + RED LETTERING | Racing | 8027529000740 | OZ | 11,95 |  |  | Serie S - ext.diam.68 mm | 540x540x280 | 1 | 103-122 | e3*98/14*0070*.. | bar: Area 1
ALFA ROMEO | GT | GT | 937 | 01/2004 | 12/2010 | 5x 98 | 58,06 | 520 | 1930 | 41,50 | M12x1,25 | 17 | ULTRALEGGERA | 8x17 | 17,00 | 8,00 | W0171020053 | 1 | S | 20061026 | 20061125 | 5x100 |  | 35 | 81710297 | S | B40 | B | LBZ4 | TÜV |  |  | DK | YES | C0467 | NO 3.2 V6 | T | Teilegutachten (PB+VB) | 1 | No car modifications required | 215/45 R17---TCOMBI-235/40 R17-R--TCOMBI | AfterMarket OZ | MAX 595 KG | MATT BLACK | Racing | 8027529001563 | OZ | 9,66 |  |  | Serie S - ext.diam.68 mm | 540x540x280 | 1 | 103-122 | e3*98/14*0070*.. | bar: Area 1
ALFA ROMEO | GT | GT | 937 | 01/2004 | 12/2010 | 5x 98 | 58,06 | 520 | 1930 | 41,50 | M12x1,25 | 17 | ULTRALEGGERA | 8x17 | 17,00 | 8,00 | W0171020061 | 1 | S | 20051005 | 20051104 | 5x100 |  | 35 | 81710297 | S | B40 | B | LBZ4 | TÜV |  |  | DK | YES | C0467 | NO 3.2 V6 | T | Teilegutachten (PB+VB) | 1 | No car modifications required | 215/45 R17---TCOMBI-235/40 R17-R--TCOMBI | AfterMarket OZ | MAX 595 KG | CHRYSTAL TITANIUM | Racing | 8027529001570 | OZ | 9,66 |  |  | Serie S - ext.diam.68 mm | 540x540x280 | 1 | 103-122 | e3*98/14*0070*.. | bar: Area 1
ALFA ROMEO | GT | GT | 937 | 01/2004 | 12/2010 | 5x 98 | 58,06 | 520 | 1930 | 41,50 | M12x1,25 | 17 | VITTORIA | 8x17 | 17,00 | 8,00 | W0188820073 | 1 |  |  |  | 5x100 |  | 35 | 81710297 | S | B40 | B | LBZ4 |  | KBA |  | DK | YES | C0467 | NO 3.2 V6 | K | KBA (ABE+VB) | 1 | No car modifications required | 215/45 R17---TCOMBI-235/40 R17-R--TCOMBI | AfterMarket OZ | MAX 650 KG | MATT DARK GRAPHITE | Via Veneto | 8027529070958 | OZ | 11,27 |  |  | Serie S - ext.diam.68 mm | 540x540x274 | 1 | 103-122 | e3*98/14*0070*.. | bar: Area 1
ALFA ROMEO | GT | GT | 937 | 01/2004 | 12/2010 | 5x 98 | 58,06 | 520 | 1930 | 41,50 | M12x1,25 | 17 | ALLEGGERITA HLT 5F | 7½x18 | 18,00 | 7,50 | W0182920066 | 1 | S | 20080904 | 20081004 | 5x100 |  | 35 | 81710297 | S | B40 | B | LBZ4 | TÜV |  |  | DK | YES |  |  | T | Teilegutachten (PB+VB) | 1 | No car modifications required | 215/40 R18----225/35 R18--- | AfterMarket OZ | MAX 555 KG | TITANIUM TECH | I-Tech | 8027529032758 | OZ | 9,65 |  |  | Serie S - ext.diam.68 mm | 570x570x270 | 1 | 103-122 | e3*98/14*0070*.. | Area 2: OUT
ALFA ROMEO | GT | GT | 937 | 01/2004 | 12/2010 | 5x 98 | 58,06 | 520 | 1930 | 41,50 | M12x1,25 | 17 | ADRENALINA | 8x18 | 18,00 | 8,00 | W8501520054 | 1 | S | 20080904 | 20081004 | 5x100 |  | 35 | 81710297 | S | B40 | B | LBZ4 | TÜV |  |  | DK | YES | C0467 | NO 3.2 V6 | T | Teilegutachten (PB+VB) | 1 | No car modifications required | 215/40 R18----225/35 R18----225/40 R18----235/35 R18--- | AfterMarket OZ | MAX 615 KG | MATT BLACK + DIAMOND-CUT | X-Line | 8027529034677 | OZ | 12,85 |  |  | Serie S - ext.diam.68 mm | 568x568x274 | 1 | 103-122 | e3*98/14*0070*.. | bar: Area 1
ALFA ROMEO | GT | GT | 937 | 01/2004 | 12/2010 | 5x 98 | 58,06 | 520 | 1930 | 41,50 | M12x1,25 | 17 | ALLEGGERITA HLT 5F | 8x18 | 18,00 | 8,00 | W01830200P3 | 3 | S | 20121012 | 20121111 | 5x100 |  | 35 | 81710297 | S | B40 | B |  | TÜV |  |  | DK | YES | C0467 | NO 3.2 V6 | S | Strongness Certificate (PB) | 1 | No car modifications required | 215/40 R18----225/35 R18----225/40 R18----235/35 R18--- | AfterMarket OZ | MAX 555 KG | ACID GREEN | I-Tech | 8027529081206 | OZ | 9,79 |  |  | Serie S - ext.diam.68 mm | 570x570x280 | 1 | 103-122 | e3*98/14*0070*.. | bar: Area 1
ALFA ROMEO | GT | GT | 937 | 01/2004 | 12/2010 | 5x 98 | 58,06 | 520 | 1930 | 41,50 | M12x1,25 | 17 | ALLEGGERITA HLT 5F | 8x18 | 18,00 | 8,00 | W0183020022 | 3 |  |  |  | 5x100 |  | 35 | 81710297 | S | B40 | B |  | TÜV |  |  | DK | YES | C0467 | NO 3.2 V6 | S | Strongness Certificate (PB) | 1 | No car modifications required | 215/40 R18----225/35 R18----225/40 R18----235/35 R18--- | AfterMarket OZ | MAX 555 KG | MATT GRAPHIT SILVER | I-Tech | 8027529036251 | OZ | 9,79 |  |  | Serie S - ext.diam.68 mm | 570x570x280 | 1 | 103-122 | e3*98/14*0070*.. | bar: Area 1
ALFA ROMEO | GT | GT | 937 | 01/2004 | 12/2010 | 5x 98 | 58,06 | 520 | 1930 | 41,50 | M12x1,25 | 17 | ALLEGGERITA HLT 5F | 8x18 | 18,00 | 8,00 | W0183020030 | 3 |  |  |  | 5x100 |  | 35 | 81710297 | S | B40 | B |  | TÜV |  |  | DK | YES | C0467 | NO 3.2 V6 | S | Strongness Certificate (PB) | 1 | No car modifications required | 215/40 R18----225/35 R18----225/40 R18----235/35 R18--- | AfterMarket OZ | MAX 555 KG | WHITE | I-Tech | 8027529033083 | OZ | 9,79 |  |  | Serie S - ext.diam.68 mm | 570x570x280 | 1 | 103-122 | e3*98/14*0070*.. | bar: Area 1
ALFA ROMEO | GT | GT | 937 | 01/2004 | 12/2010 | 5x 98 | 58,06 | 520 | 1930 | 41,50 | M12x1,25 | 17 | ALLEGGERITA HLT 5F | 8x18 | 18,00 | 8,00 | W0183020053 | 3 |  |  |  | 5x100 |  | 35 | 81710297 | S | B40 | B |  | TÜV |  |  | DK | YES | C0467 | NO 3.2 V6 | S | Strongness Certificate (PB) | 1 | No car modifications required | 215/40 R18----225/35 R18----225/40 R18----235/35 R18--- | AfterMarket OZ | MAX 555 KG | MATT BLACK | I-Tech | 8027529033090 | OZ | 9,79 |  |  | Serie S - ext.diam.68 mm | 570x570x280 | 1 | 103-122 | e3*98/14*0070*.. | bar: Area 1
ALFA ROMEO | GT | GT | 937 | 01/2004 | 12/2010 | 5x 98 | 58,06 | 520 | 1930 | 41,50 | M12x1,25 | 17 | ALLEGGERITA HLT 5F | 8x18 | 18,00 | 8,00 | W0183020066 | 1 |  |  |  | 5x100 |  | 35 | 81710297 | S | B40 | B |  | TÜV |  |  | DK | YES | C0467 | NO 3.2 V6 | S | Strongness Certificate (PB) | 1 | No car modifications required | 215/40 R18----225/35 R18----225/40 R18----235/35 R18--- | AfterMarket OZ | MAX 555 KG | TITANIUM TECH | I-Tech | 8027529033106 | OZ | 9,79 |  |  | Serie S - ext.diam.68 mm | 570x570x280 | 1 | 103-122 | e3*98/14*0070*.. | bar: Area 1
ALFA ROMEO | GT | GT | 937 | 01/2004 | 12/2010 | 5x 98 | 58,06 | 520 | 1930 | 41,50 | M12x1,25 | 17 | ALLEGGERITA HLT 5F | 8x18 | 18,00 | 8,00 | W0183020071 | 3 |  |  |  | 5x100 |  | 35 | 81710297 | S | B40 | B |  | TÜV |  |  | DK | YES | C0467 | NO 3.2 V6 | S | Strongness Certificate (PB) | 1 | No car modifications required | 215/40 R18----225/35 R18----225/40 R18----235/35 R18--- | AfterMarket OZ | MAX 555 KG | ORANGE | I-Tech | 8027529033113 | OZ | 9,79 |  |  | Serie S - ext.diam.68 mm | 570x570x280 | 1 | 103-122 | e3*98/14*0070*.. | bar: Area 1
ALFA ROMEO | GT | GT | 937 | 01/2004 | 12/2010 | 5x 98 | 58,06 | 520 | 1930 | 41,50 | M12x1,25 | 17 | ALLEGGERITA HLT 5F | 8x18 | 18,00 | 8,00 | W0183020072 | 3 |  |  |  | 5x100 |  | 35 | 81710297 | S | B40 | B |  | TÜV |  |  | DK | YES | C0467 | NO 3.2 V6 | S | Strongness Certificate (PB) | 1 | No car modifications required | 215/40 R18----225/35 R18----225/40 R18----235/35 R18--- | AfterMarket OZ | MAX 555 KG | MATT BLUE | I-Tech | 8027529033120 | OZ | 9,79 |  |  | Serie S - ext.diam.68 mm | 570x570x280 | 1 | 103-122 | e3*98/14*0070*.. | bar: Area 1
ALFA ROMEO | GT | GT | 937 | 01/2004 | 12/2010 | 5x 98 | 58,06 | 520 | 1930 | 41,50 | M12x1,25 | 17 | ALLEGGERITA HLT 5F | 8x18 | 18,00 | 8,00 | W0183020076 | 3 |  |  |  | 5x100 |  | 35 | 81710297 | S | B40 | B |  | TÜV |  |  | DK | YES | C0467 | NO 3.2 V6 | S | Strongness Certificate (PB) | 1 | No car modifications required | 215/40 R18----225/35 R18----225/40 R18----235/35 R18--- | AfterMarket OZ | MAX 555 KG | RACE GOLD | I-Tech | 8027529036244 | OZ | 9,79 |  |  | Serie S - ext.diam.68 mm | 570x570x280 | 1 | 103-122 | e3*98/14*0070*.. | bar: Area 1
ALFA ROMEO | GT | GT | 937 | 01/2004 | 12/2010 | 5x 98 | 58,06 | 520 | 1930 | 41,50 | M12x1,25 | 17 | ALLEGGERITA HLT 5F | 8x18 | 18,00 | 8,00 | W0183020084 | 3 |  |  |  | 5x100 |  | 35 | 81710297 | S | B40 | B |  | TÜV |  |  | DK | YES | C0467 | NO 3.2 V6 | S | Strongness Certificate (PB) | 1 | No car modifications required | 215/40 R18----225/35 R18----225/40 R18----235/35 R18--- | AfterMarket OZ | MAX 555 KG | RED | I-Tech | 8027529033137 | OZ | 9,79 |  |  | Serie S - ext.diam.68 mm | 570x570x280 | 1 | 103-122 | e3*98/14*0070*.. | bar: Area 1
ALFA ROMEO | GT | GT | 937 | 01/2004 | 12/2010 | 5x 98 | 58,06 | 520 | 1930 | 41,50 | M12x1,25 | 17 | ENERGY | 8x18 | 18,00 | 8,00 | W8500920054 | 1 | S | 20080904 | 20081004 | 5x100 |  | 35 | 81710297 | S | B40 | B | LBZ4 | TÜV |  |  | DK | YES | C0467 | NO 3.2 V6 | T | Teilegutachten (PB+VB) | 1 | No car modifications required | 215/40 R18----225/35 R18----225/40 R18----235/35 R18--- | AfterMarket OZ | MAX 615 KG | MATT BLACK + DIAMOND-CUT | X-Line | 8027529034400 | OZ | 14,20 |  |  | Serie S - ext.diam.68 mm | 568x568x274 | 1 | 103-122 | e3*98/14*0070*.. | bar: Area 1
ALFA ROMEO | GT | GT | 937 | 01/2004 | 12/2010 | 5x 98 | 58,06 | 520 | 1930 | 41,50 | M12x1,25 | 17 | QUARANTA | 8x18 | 18,00 | 8,00 | W01856200G2 | 1 | S | 20100928 | 20101028 | 5x100 |  | 35 | 81710297 | S | B40 | B |  | TÜV |  |  | DK | YES | C0467 | NO 3.2 V6 | T | Teilegutachten (PB+VB) | 1 | No car modifications required | 215/40 R18----225/35 R18----225/40 R18----235/35 R18--- | AfterMarket OZ | MAX 650 KG | GRIGIO CORSA DIAMANTATO | Via Veneto | 8027529054385 | OZ | 12,88 |  |  | Serie S - ext.diam.68 mm | 570x570x280 | 1 | 103-122 | e3*98/14*0070*.. | bar: Area 1
ALFA ROMEO | GT | GT | 937 | 01/2004 | 12/2010 | 5x 98 | 58,06 | 520 | 1930 | 41,50 | M12x1,25 | 17 | SUPERTURISMO GT | 8x18 | 18,00 | 8,00 | W01669200P5 | 1 | S | 20121012 | 20121111 | 5x100 |  | 35 | 81710297 | S | B40 | B | LBZ4 | TÜV |  | VIA | DK | YES | C0467 | NO 3.2 V6 | T | Teilegutachten (PB+VB) | 1 | No car modifications required | 215/40 R18----225/35 R18----225/40 R18----235/35 R18--- | AfterMarket OZ | MAX 570 KG | GRIGIO CORSA+BLACK LETTERING | Racing | 8027529081497 | OZ | 12,73 |  |  | Serie S - ext.diam.68 mm | 570x570x280 | 1 | 103-122 | e3*98/14*0070*.. | bar: Area 1
ALFA ROMEO | GT | GT | 937 | 01/2004 | 12/2010 | 5x 98 | 58,06 | 520 | 1930 | 41,50 | M12x1,25 | 17 | SUPERTURISMO GT | 8x18 | 18,00 | 8,00 | W0166920079 | 1 |  |  |  | 5x100 |  | 35 | 81710297 | S | B40 | B | LBZ4 | TÜV |  | VIA | DK | YES | C0467 | NO 3.2 V6 | T | Teilegutachten (PB+VB) | 1 | No car modifications required | 215/40 R18----225/35 R18----225/40 R18----235/35 R18--- | AfterMarket OZ | MAX 570 KG | MATT BLACK + RED LETTERING | Racing | 8027529057478 | OZ | 12,73 |  |  | Serie S - ext.diam.68 mm | 567x567x274 | 1 | 103-122 | e3*98/14*0070*.. | bar: Area 1
ALFA ROMEO | GT | GT | 937 | 01/2004 | 12/2010 | 5x 98 | 58,06 | 520 | 1930 | 41,50 | M12x1,25 | 17 | SUPERTURISMO GT | 8x18 | 18,00 | 8,00 | W0166920082 | 1 | S | 20040510 | 20040609 | 5x100 |  | 35 | 81710297 | S | B40 | B | LBZ4 | TÜV |  | VIA | DK | YES | C0467 | NO 3.2 V6 | T | Teilegutachten (PB+VB) | 1 | No car modifications required | 215/40 R18----225/35 R18----225/40 R18----235/35 R18--- | AfterMarket OZ | MAX 570 KG | RACE SILVER + BLACK LETTERING | Racing | 8027529000290 | OZ | 12,73 |  |  | Serie S - ext.diam.68 mm | 570x570x280 | 1 | 103-122 | e3*98/14*0070*.. | bar: Area 1
ALFA ROMEO | GT | GT | 937 | 01/2004 | 12/2010 | 5x 98 | 58,06 | 520 | 1930 | 41,50 | M12x1,25 | 17 | SUPERTURISMO LM | 8x18 | 18,00 | 8,00 | W0185420019 | 1 |  |  |  | 5x100 |  | 35 | 81710297 | S | B40 | B | LBZ4 | TÜV |  |  | DK | YES | C0467 | NO 3.2 V6 | S | Strongness Certificate (PB) | 1 | No car modifications required | 215/40 R18----225/35 R18----225/40 R18----235/35 R18--- | AfterMarket OZ | MAX 650 KG | MATT RACE SILVER + BLACK LETTERING | Racing | 8027529043419 | OZ | 11,75 |  |  | Serie S - ext.diam.68 mm | 570x570x280 | 1 | 103-122 | e3*98/14*0070*.. | bar: Area 1
ALFA ROMEO | GT | GT | 937 | 01/2004 | 12/2010 | 5x 98 | 58,06 | 520 | 1930 | 41,50 | M12x1,25 | 17 | ULTRALEGGERA | 8x18 | 18,00 | 8,00 | W0171220053 | 1 | S | 20061026 | 20061125 | 5x100 |  | 35 | 81710297 | S | B40 | B | LBZ4 | TÜV |  |  | DK | YES | C0467 | NO 3.2 V6 | T | Teilegutachten (PB+VB) | 1 | No car modifications required | 215/40 R18----225/35 R18----225/40 R18----235/35 R18--- | AfterMarket OZ | MAX 580 KG | MATT BLACK | Racing | 8027529001822 | OZ | 10,11 |  |  | Serie S - ext.diam.68 mm | 570x570x280 | 1 | 103-122 | e3*98/14*0070*.. | bar: Area 1
ALFA ROMEO | GT | GT | 937 | 01/2004 | 12/2010 | 5x 98 | 58,06 | 520 | 1930 | 41,50 | M12x1,25 | 17 | ULTRALEGGERA | 8x18 | 18,00 | 8,00 | W0171220061 | 1 | S | 20050715 | 20050814 | 5x100 |  | 35 | 81710297 | S | B40 | B | LBZ4 | TÜV |  |  | DK | YES | C0467 | NO 3.2 V6 | T | Teilegutachten (PB+VB) | 1 | No car modifications required | 215/40 R18----225/35 R18----225/40 R18----235/35 R18--- | AfterMarket OZ | MAX 580 KG | CHRYSTAL TITANIUM | Racing | 8027529001839 | OZ | 10,11 |  |  | Serie S - ext.diam.68 mm | 570x570x280 | 1 | 103-122 | e3*98/14*0070*.. | bar: Area 1
ALFA ROMEO | GT | GT | 937 | 01/2004 | 12/2010 | 5x 98 | 58,06 | 520 | 1930 | 41,50 | M12x1,25 | 17 | WAVE | 8x18 | 18,00 | 8,00 | W8501820054 | 1 |  |  |  | 5x100 |  | 35 | 81710297 | S | B40 | B | LBZ4 | TÜV |  |  | DK | YES | C0467 | NO 3.2 V6 | T | Teilegutachten (PB+VB) | 1 | No car modifications required | 215/40 R18----225/35 R18----225/40 R18----235/35 R18--- | AfterMarket OZ | MAX 630 KG | MATT BLACK + DIAMOND-CUT | X-Line | 8027529045666 | OZ | 13,46 |  |  | Serie S - ext.diam.68 mm | 568x568x274 | 1 | 103-122 | e3*98/14*0070*.. | bar: Area 1
ALFA ROMEO | GT | GT | 937 | 01/2004 | 12/2010 | 5x 98 | 58,06 | 520 | 1930 | 41,50 | M12x1,25 | 17 | ULTRALEGGERA | 8x19 | 19,00 | 8,00 | W0171320053 | 1 | S | 20061207 | 20070106 | 5x100 |  | 35 | 81710297 | S | B40 | B | LBZ4 | TÜV |  |  | DK | YES |  |  | S | Strongness Certificate (PB) | 2 | Mods can be necessary to car | 215/35 R19----225/35 R19--- | AfterMarket OZ | MAX 565 KG | MATT BLACK | Racing | 8027529002119 | OZ | 11,04 |  |  | Serie S - ext.diam.68 mm | 600x600x300 | 1 | 103-122 | e3*98/14*0070*.. | bar: Area 1
ALFA ROMEO | GT | GT | 937 | 01/2004 | 12/2010 | 5x 98 | 58,06 | 520 | 1930 | 41,50 | M12x1,25 | 17 | ULTRALEGGERA | 8x19 | 19,00 | 8,00 | W0171320061 | 1 | S | 20051117 | 20051217 | 5x100 |  | 35 | 81710297 | S | B40 | B | LBZ4 | TÜV |  |  | DK | YES |  |  | S | Strongness Certificate (PB) | 2 | Mods can be necessary to car | 215/35 R19----225/35 R19--- | AfterMarket OZ | MAX 565 KG | CHRYSTAL TITANIUM | Racing | 8027529002126 | OZ | 11,04 |  |  | Serie S - ext.diam.68 mm | 600x600x300 | 1 | 103-122 | e3*98/14*0070*.. | Area 2: OUT
ALFA ROMEO | GT | GT | 937 | 01/2004 | 12/2010 | 5x 98 | 58,06 | 520 | 1930 | 41,50 | M12x1,25 | 17 | ULTRALEGGERA HLT | 8x19 | 19,00 | 8,00 | W01713200AN6 | 3 | S | 20120302 | 20120401 | 5x100 |  | 35 | 81710297 | S | B40 | B | LBZ4 | TÜV |  |  | DK | YES |  |  | S | Strongness Certificate (PB) | 2 | Mods can be necessary to car | 215/35 R19----225/35 R19--- | AfterMarket OZ | MAX 565 KG | MATT RACE SILVER | I-Tech | 8027529073126 | OZ | 11,04 |  |  | Serie S - ext.diam.68 mm | 592x592x274 | 1 | 103-122 | e3*98/14*0070*.. | bar: Area 1
ALFA ROMEO | GT | GT | 937 | 01/2004 | 12/2010 | 5x 98 | 58,06 | 520 | 1930 | 41,50 | M12x1,25 | 17 | ULTRALEGGERA HLT | 8x19 | 19,00 | 8,00 | W01713200AP3 | 3 | S | 20121203 | 20130102 | 5x100 |  | 35 | 81710297 | S | B40 | B | LBZ4 | TÜV |  |  | DK | YES |  |  | S | Strongness Certificate (PB) | 2 | Mods can be necessary to car | 215/35 R19----225/35 R19--- | AfterMarket OZ | MAX 565 KG | ACID GREEN | I-Tech | 8027529083781 | OZ | 11,04 |  |  | Serie S - ext.diam.68 mm | 592x592x274 | 1 | 103-122 | e3*98/14*0070*.. | bar: Area 1
ALFA ROMEO | GT | GT | 937 | 01/2004 | 12/2010 | 5x 98 | 58,06 | 520 | 1930 | 41,50 | M12x1,25 | 17 | ULTRALEGGERA HLT | 8x19 | 19,00 | 8,00 | W01713200A22 | 3 | S | 20120302 | 20120401 | 5x100 |  | 35 | 81710297 | S | B40 | B | LBZ4 | TÜV |  |  | DK | YES |  |  | S | Strongness Certificate (PB) | 2 | Mods can be necessary to car | 215/35 R19----225/35 R19--- | AfterMarket OZ | MAX 565 KG | MATT GRAPHIT SILVER | I-Tech | 8027529073119 | OZ | 11,04 |  |  | Serie S - ext.diam.68 mm | 592x592x274 | 1 | 103-122 | e3*98/14*0070*.. | bar: Area 1
ALFA ROMEO | GT | GT | 937 | 01/2004 | 12/2010 | 5x 98 | 58,06 | 520 | 1930 | 41,50 | M12x1,25 | 17 | ULTRALEGGERA HLT | 8x19 | 19,00 | 8,00 | W01713200A30 | 3 | S | 20120302 | 20120401 | 5x100 |  | 35 | 81710297 | S | B40 | B | LBZ4 | TÜV |  |  | DK | YES |  |  | S | Strongness Certificate (PB) | 2 | Mods can be necessary to car | 215/35 R19----225/35 R19--- | AfterMarket OZ | MAX 565 KG | WHITE | I-Tech | 8027529073072 | OZ | 11,04 |  |  | Serie S - ext.diam.68 mm | 592x592x274 | 1 | 103-122 | e3*98/14*0070*.. | bar: Area 1
ALFA ROMEO | GT | GT | 937 | 01/2004 | 12/2010 | 5x 98 | 58,06 | 520 | 1930 | 41,50 | M12x1,25 | 17 | ULTRALEGGERA HLT | 8x19 | 19,00 | 8,00 | W01713200A53 | 1 | S | 20120302 | 20120401 | 5x100 |  | 35 | 81710297 | S | B40 | B | LBZ4 | TÜV |  |  | DK | YES |  |  | S | Strongness Certificate (PB) | 2 | Mods can be necessary to car | 215/35 R19----225/35 R19--- | AfterMarket OZ | MAX 565 KG | MATT BLACK | I-Tech | 8027529073065 | OZ | 11,04 |  |  | Serie S - ext.diam.68 mm | 592x592x274 | 1 | 103-122 | e3*98/14*0070*.. | bar: Area 1
ALFA ROMEO | GT | GT | 937 | 01/2004 | 12/2010 | 5x 98 | 58,06 | 520 | 1930 | 41,50 | M12x1,25 | 17 | ULTRALEGGERA HLT | 8x19 | 19,00 | 8,00 | W01713200A71 | 3 | S | 20120302 | 20120401 | 5x100 |  | 35 | 81710297 | S | B40 | B | LBZ4 | TÜV |  |  | DK | YES |  |  | S | Strongness Certificate (PB) | 2 | Mods can be necessary to car | 215/35 R19----225/35 R19--- | AfterMarket OZ | MAX 565 KG | ORANGE | I-Tech | 8027529073096 | OZ | 11,04 |  |  | Serie S - ext.diam.68 mm | 592x592x274 | 1 | 103-122 | e3*98/14*0070*.. | bar: Area 1
ALFA ROMEO | GT | GT | 937 | 01/2004 | 12/2010 | 5x 98 | 58,06 | 520 | 1930 | 41,50 | M12x1,25 | 17 | ULTRALEGGERA HLT | 8x19 | 19,00 | 8,00 | W01713200A76 | 3 | S | 20120302 | 20120401 | 5x100 |  | 35 | 81710297 | S | B40 | B | LBZ4 | TÜV |  |  | DK | YES |  |  | S | Strongness Certificate (PB) | 2 | Mods can be necessary to car | 215/35 R19----225/35 R19--- | AfterMarket OZ | MAX 565 KG | RACE GOLD | I-Tech | 8027529073102 | OZ | 11,04 |  |  | Serie S - ext.diam.68 mm | 592x592x274 | 1 | 103-122 | e3*98/14*0070*.. | bar: Area 1
ALFA ROMEO | GT | GT | 937 | 01/2004 | 12/2010 | 5x 98 | 58,06 | 520 | 1930 | 41,50 | M12x1,25 | 17 | ULTRALEGGERA HLT | 8x19 | 19,00 | 8,00 | W01713200A84 | 3 | S | 20120302 | 20120401 | 5x100 |  | 35 | 81710297 | S | B40 | B | LBZ4 | TÜV |  |  | DK | YES |  |  | S | Strongness Certificate (PB) | 2 | Mods can be necessary to car | 215/35 R19----225/35 R19--- | AfterMarket OZ | MAX 565 KG | RED | I-Tech | 8027529073089 | OZ | 11,04 |  |  | Serie S - ext.diam.68 mm | 592x592x274 | 1 | 103-122 | e3*98/14*0070*.. | bar: Area 1
ALFA ROMEO | GT | GT 3.2 | 937 | 01/2004 | 11/2006 | 5x 98 | 58,06 | 540 | 1930 | 35 | M12x1,25 | 17 | EGO | 7½x17 | 17,00 | 7,50 | W8504900354 | 1 | S | 20120509 | 20120608 | 5x 98 |  | 35 | 80910216 |  | VST20B | B |  |  | KBA |  | DK | YES |  |  | N | No Certificate | 1 | No car modifications required | 215/45 R17----225/45 R17--- | AfterMarket OZ | MAX 610 KG | MATT BLACK + DIAMOND-CUT | X-Line | 8027529075304 | OZ | 11,06 |  | 58,06 |  | 542x542x261 | 1 | 176 | e3*98/14*0070*.. | bar: Area 1
ALFA ROMEO | GT | GT 3.2 | 937 | 01/2004 | 11/2006 | 5x 98 | 58,06 | 540 | 1930 | 35 | M12x1,25 | 17 | SUPERTURISMO LM | 7½x17 | 17,00 | 7,50 | W0188120019 | 1 |  |  |  | 5x100 |  | 35 | 81710297 | S | B40 | B | LBZ4 |  | KBA |  | DK | YES | C0102 | NO BRAKE DISK D.305 MM | K | KBA (ABE+VB) | 1 | No car modifications required | 215/45 R17----225/45 R17--- | AfterMarket OZ | MAX 650 KG | MATT RACE SILVER + BLACK LETTERING | Racing | 8027529053159 | OZ | 10,76 |  |  | Serie S - ext.diam.68 mm | 540x540x261 | 1 | 176 | e3*98/14*0070*.. | bar: Area 1
ALFA ROMEO | GT | GT 3.2 | 937 | 01/2004 | 11/2006 | 5x 98 | 58,06 | 540 | 1930 | 35 | M12x1,25 | 17 | SUPERTURISMO LM | 7½x17 | 17,00 | 7,50 | W0188120046 | 1 |  |  |  | 5x100 |  | 35 | 81710297 | S | B40 | B | LBZ4 |  | KBA |  | DK | YES | C0102 | NO BRAKE DISK D.305 MM | K | KBA (ABE+VB) | 1 | No car modifications required | 215/45 R17----225/45 R17--- | AfterMarket OZ | MAX 650 KG | MATT GRAPHITE + SILVER LETTERING | Racing | 8027529053166 | OZ | 10,76 |  |  | Serie S - ext.diam.68 mm | 540x540x261 | 1 | 176 | e3*98/14*0070*.. | bar: Area 1
ALFA ROMEO | GT | GT 3.2 | 937 | 01/2004 | 11/2006 | 5x 98 | 58,06 | 540 | 1930 | 35 | M12x1,25 | 17 | ULTRALEGGERA | 7½x17 | 17,00 | 7,50 | W0173600161 | 1 | S | 20080709 | 20080808 | 5x 98 |  | 35 |  |  | B5 | B | LBZ4 |  |  | VIA | DK | YES |  |  | N | No Certificate | 1 | No car modifications required | 215/45 R17----225/45 R17--- | AfterMarket OZ | MAX 610 KG | CHRYSTAL TITANIUM | Racing | 8027529003246 | OZ | 9,33 |  | 58,06 |  | 540x540x280 | 1 | 176 | e3*98/14*0070*.. | Area 2: OUT
ALFA ROMEO | GT | GT 3.2 | 937 | 01/2004 | 11/2006 | 5x 98 | 58,06 | 540 | 1930 | 35 | M12x1,25 | 17 | ULTRALEGGERA | 7½x17 | 17,00 | 7,50 | W0173620022 | 1 | S | 20060227 | 20060329 | 5x100 |  | 35 | 81710297 | S | B40 | B | LBZ4 |  |  | VIA | DK | YES |  |  | N | No Certificate | 1 | No car modifications required | 215/45 R17----225/45 R17--- | AfterMarket OZ | MAX 610 KG | MATT GRAPHIT SILVER | Racing | 8027529003253 | OZ | 9,33 |  |  | Serie S - ext.diam.68 mm | 540x540x280 | 1 | 176 | e3*98/14*0070*.. | bar: Area 1
ALFA ROMEO | GT | GT 3.2 | 937 | 01/2004 | 11/2006 | 5x 98 | 58,06 | 540 | 1930 | 35 | M12x1,25 | 17 | ULTRALEGGERA | 7½x17 | 17,00 | 7,50 | W0173620061 | 1 | S | 20060227 | 20060329 | 5x100 |  | 35 | 81710297 | S | B40 | B | LBZ4 |  |  | VIA | DK | YES |  |  | N | No Certificate | 1 | No car modifications required | 215/45 R17----225/45 R17--- | AfterMarket OZ | MAX 610 KG | CHRYSTAL TITANIUM | Racing | 8027529003260 | OZ | 9,33 |  |  | Serie S - ext.diam.68 mm | 540x540x280 | 1 | 176 | e3*98/14*0070*.. | bar: Area 1
ALFA ROMEO | GT | GT 3.2 | 937 | 01/2004 | 11/2006 | 5x 98 | 58,06 | 540 | 1930 | 35 | M12x1,25 | 17 | X5B | 7½x17 | 17,00 | 7,50 | W85068200N5 | 1 | S | 20121005 | 20121104 | 5x100 |  | 35 | 81710297 | S | B40 | B |  |  |  |  | DK | YES | C0102 | NO BRAKE DISK D.305 MM | K | KBA (ABE+VB) | 1 | No car modifications required | 215/45 R17----225/45 R17--- | AfterMarket OZ | MAX 610 KG | MATT GRAPHITE DIAMOND CUT | X-Line | 8027529079746 | OZ | 11,91 |  |  | Serie S - ext.diam.68 mm | 542x542x261 | 1 | 176 | e3*98/14*0070*.. | bar: Area 1
ALFA ROMEO | GT | GT 3.2 | 937 | 01/2004 | 11/2006 | 5x 98 | 58,06 | 540 | 1930 | 35 | M12x1,25 | 17 | SUPERTURISMO GT | 8x17 | 17,00 | 8,00 | W01673200P5 | 1 | S | 20121012 | 20121111 | 5x100 |  | 35 | 81610073 | S | B40 | B | LBZ4 | TÜV |  |  | DK | YES | C0051 | ET28 WITH SPACER 7 MM | T | Teilegutachten (PB+VB) | 2 | Mods can be necessary to car | 215/45 R17---TCOMBI-225/45 R17---TCOMBI-235/40 R17----245/40 R17-R--TCOMBI | AfterMarket OZ | MAX 650 KG | GRIGIO CORSA+BLACK LETTERING | Racing | 8027529081633 | OZ | 11,95 |  |  | Serie S - ext.diam.68 mm | 540x540x280 | 1 | 176 | e3*98/14*0070*.. | bar: Area 1
ALFA ROMEO | GT | GT 3.2 | 937 | 01/2004 | 11/2006 | 5x 98 | 58,06 | 540 | 1930 | 35 | M12x1,25 | 17 | SUPERTURISMO GT | 8x17 | 17,00 | 8,00 | W0167320079 | 1 | S | 20080624 | 20080724 | 5x100 |  | 35 | 81610073 | S | B40 | B | LBZ4 | TÜV |  |  | DK | YES | C0051 | ET28 WITH SPACER 7 MM | T | Teilegutachten (PB+VB) | 2 | Mods can be necessary to car | 215/45 R17---TCOMBI-225/45 R17---TCOMBI-235/40 R17----245/40 R17-R--TCOMBI | AfterMarket OZ | MAX 650 KG | MATT BLACK + RED LETTERING | Racing | 8027529000757 | OZ | 11,95 |  |  | Serie S - ext.diam.68 mm | 540x540x280 | 1 | 176 | e3*98/14*0070*.. | bar: Area 1
ALFA ROMEO | GT | GT 3.2 | 937 | 01/2004 | 11/2006 | 5x 98 | 58,06 | 540 | 1930 | 35 | M12x1,25 | 17 | SUPERTURISMO GT | 8x17 | 17,00 | 8,00 | W0167320082 | 1 | S | 20041125 | 20041225 | 5x100 |  | 35 | 81610073 | S | B40 | B | LBZ4 | TÜV |  |  | DK | YES | C0051 | ET28 WITH SPACER 7 MM | T | Teilegutachten (PB+VB) | 2 | Mods can be necessary to car | 215/45 R17---TCOMBI-225/45 R17---TCOMBI-235/40 R17----245/40 R17-R--TCOMBI | AfterMarket OZ | MAX 650 KG | RACE SILVER + BLACK LETTERING | Racing | 8027529000764 | OZ | 11,95 |  |  | Serie S - ext.diam.68 mm | 540x540x280 | 1 | 176 | e3*98/14*0070*.. | bar: Area 1
ALFA ROMEO | GT | GT 3.2 | 937 | 01/2004 | 11/2006 | 5x 98 | 58,06 | 540 | 1930 | 35 | M12x1,25 | 17 | SUPERTURISMO WRC | 8x17 | 17,00 | 8,00 | W0167320033 | 1 | S | 20041125 | 20041225 | 5x100 |  | 35 | 81610073 | S | B40 | B | LBZ4 | TÜV |  |  | DK | YES | C0051 | ET28 WITH SPACER 7 MM | T | Teilegutachten (PB+VB) | 2 | Mods can be necessary to car | 215/45 R17---TCOMBI-225/45 R17---TCOMBI-235/40 R17----245/40 R17-R--TCOMBI | AfterMarket OZ | MAX 650 KG | WHITE + RED LETTERING | Racing | 8027529000740 | OZ | 11,95 |  |  | Serie S - ext.diam.68 mm | 540x540x280 | 1 | 176 | e3*98/14*0070*.. | bar: Area 1
ALFA ROMEO | GT | GT 3.2 | 937 | 01/2004 | 11/2006 | 5x 98 | 58,06 | 540 | 1930 | 35 | M12x1,25 | 17 | ULTRALEGGERA | 8x17 | 17,00 | 8,00 | W0171020053 | 1 | S | 20061026 | 20061125 | 5x100 |  | 35 | 81610073 | S | B40 | B | LBZ4 | TÜV |  |  | DK | YES | C0051 | ET28 WITH SPACER 7 MM | S | Strongness Certificate (PB) | 2 | Mods can be necessary to car | 215/45 R17---TCOMBI-225/45 R17---TCOMBI-235/40 R17----245/40 R17-R--TCOMBI | AfterMarket OZ | MAX 595 KG | MATT BLACK | Racing | 8027529001563 | OZ | 9,66 |  |  | Serie S - ext.diam.68 mm | 540x540x280 | 1 | 176 | e3*98/14*0070*.. | bar: Area 1
ALFA ROMEO | GT | GT 3.2 | 937 | 01/2004 | 11/2006 | 5x 98 | 58,06 | 540 | 1930 | 35 | M12x1,25 | 17 | ULTRALEGGERA | 8x17 | 17,00 | 8,00 | W0171020061 | 1 | S | 20051005 | 20051104 | 5x100 |  | 35 | 81610073 | S | B40 | B | LBZ4 | TÜV |  |  | DK | YES | C0051 | ET28 WITH SPACER 7 MM | S | Strongness Certificate (PB) | 2 | Mods can be necessary to car | 215/45 R17---TCOMBI-225/45 R17---TCOMBI-235/40 R17----245/40 R17-R--TCOMBI | AfterMarket OZ | MAX 595 KG | CHRYSTAL TITANIUM | Racing | 8027529001570 | OZ | 9,66 |  |  | Serie S - ext.diam.68 mm | 540x540x280 | 1 | 176 | e3*98/14*0070*.. | bar: Area 1
ALFA ROMEO | GT | GT 3.2 | 937 | 01/2004 | 11/2006 | 5x 98 | 58,06 | 540 | 1930 | 35 | M12x1,25 | 17 | QUARANTA | 8x18 | 18,00 | 8,00 | W01856200G2 | 1 | S | 20100928 | 20101028 | 5x100 |  | 35 | 81610073 | S | B40 | B |  | TÜV |  |  | DK | YES | C0051 | ET28 WITH SPACER 7 MM | T | Teilegutachten (PB+VB) | 2 | Mods can be necessary to car | 225/40 R18---TCOMBI-235/35 R18----245/35 R18-R--TCOMBI | AfterMarket OZ | MAX 650 KG | GRIGIO CORSA DIAMANTATO | Via Veneto | 8027529054385 | OZ | 12,88 |  |  | Serie S - ext.diam.68 mm | 570x570x280 | 1 | 176 | e3*98/14*0070*.. | bar: Area 1
ALFA ROMEO | GT | GT 3.2 | 937 | 01/2004 | 11/2006 | 5x 98 | 58,06 | 540 | 1930 | 35 | M12x1,25 | 17 | SUPERTURISMO GT | 8x18 | 18,00 | 8,00 | W01669200P5 | 1 | S | 20121012 | 20121111 | 5x100 |  | 35 | 81610073 | S | B40 | B | LBZ4 | TÜV |  | VIA | DK | YES | C0051 | ET28 WITH SPACER 7 MM | T | Teilegutachten (PB+VB) | 2 | Mods can be necessary to car | 225/40 R18---TCOMBI-235/35 R18----245/35 R18-R--TCOMBI | AfterMarket OZ | MAX 570 KG | GRIGIO CORSA+BLACK LETTERING | Racing | 8027529081497 | OZ | 12,73 |  |  | Serie S - ext.diam.68 mm | 570x570x280 | 1 | 176 | e3*98/14*0070*.. | bar: Area 1
ALFA ROMEO | GT | GT 3.2 | 937 | 01/2004 | 11/2006 | 5x 98 | 58,06 | 540 | 1930 | 35 | M12x1,25 | 17 | SUPERTURISMO GT | 8x18 | 18,00 | 8,00 | W0166920079 | 1 |  |  |  | 5x100 |  | 35 | 81610073 | S | B40 | B | LBZ4 | TÜV |  | VIA | DK | YES | C0051 | ET28 WITH SPACER 7 MM | T | Teilegutachten (PB+VB) | 2 | Mods can be necessary to car | 225/40 R18---TCOMBI-235/35 R18----245/35 R18-R--TCOMBI | AfterMarket OZ | MAX 570 KG | MATT BLACK + RED LETTERING | Racing | 8027529057478 | OZ | 12,73 |  |  | Serie S - ext.diam.68 mm | 567x567x274 | 1 | 176 | e3*98/14*0070*.. | bar: Area 1
ALFA ROMEO | GT | GT 3.2 | 937 | 01/2004 | 11/2006 | 5x 98 | 58,06 | 540 | 1930 | 35 | M12x1,25 | 17 | SUPERTURISMO GT | 8x18 | 18,00 | 8,00 | W0166920082 | 1 | S | 20041125 | 20041225 | 5x100 |  | 35 | 81610073 | S | B40 | B | LBZ4 | TÜV |  | VIA | DK | YES | C0051 | ET28 WITH SPACER 7 MM | T | Teilegutachten (PB+VB) | 2 | Mods can be necessary to car | 225/40 R18---TCOMBI-235/35 R18----245/35 R18-R--TCOMBI | AfterMarket OZ | MAX 570 KG | RACE SILVER + BLACK LETTERING | Racing | 8027529000290 | OZ | 12,73 |  |  | Serie S - ext.diam.68 mm | 570x570x280 | 1 | 176 | e3*98/14*0070*.. | bar: Area 1
ALFA ROMEO | GT | GT 3.2 | 937 | 01/2004 | 11/2006 | 5x 98 | 58,06 | 540 | 1930 | 35 | M12x1,25 | 17 | SUPERTURISMO LM | 8x18 | 18,00 | 8,00 | W0185420019 | 1 |  |  |  | 5x100 |  | 35 | 81610073 | S | B40 | B | LBZ4 | TÜV |  |  | DK | YES | C0051 | ET28 WITH SPACER 7 MM | S | Strongness Certificate (PB) | 2 | Mods can be necessary to car | 225/40 R18---TCOMBI-235/35 R18----245/35 R18-R--TCOMBI | AfterMarket OZ | MAX 650 KG | MATT RACE SILVER + BLACK LETTERING | Racing | 8027529043419 | OZ | 11,75 |  |  | Serie S - ext.diam.68 mm | 570x570x280 | 1 | 176 | e3*98/14*0070*.. | bar: Area 1
ALFA ROMEO | GT | GT 3.2 | 937 | 01/2004 | 11/2006 | 5x 98 | 58,06 | 540 | 1930 | 35 | M12x1,25 | 17 | ULTRALEGGERA | 8x18 | 18,00 | 8,00 | W0171220053 | 1 | S | 20061026 | 20061125 | 5x100 |  | 35 | 81610073 | S | B40 | B | LBZ4 | TÜV |  |  | DK | YES | C0051 | ET28 WITH SPACER 7 MM | S | Strongness Certificate (PB) | 2 | Mods can be necessary to car | 225/40 R18---TCOMBI-235/35 R18----245/35 R18-R--TCOMBI | AfterMarket OZ | MAX 580 KG | MATT BLACK | Racing | 8027529001822 | OZ | 10,11 |  |  | Serie S - ext.diam.68 mm | 570x570x280 | 1 | 176 | e3*98/14*0070*.. | bar: Area 1
ALFA ROMEO | GT | GT 3.2 | 937 | 01/2004 | 11/2006 | 5x 98 | 58,06 | 540 | 1930 | 35 | M12x1,25 | 17 | ULTRALEGGERA | 8x18 | 18,00 | 8,00 | W0171220061 | 1 |  |  |  | 5x100 |  | 35 | 81610073 | S | B40 | B | LBZ4 | TÜV |  |  | DK | YES | C0051 | ET28 WITH SPACER 7 MM | S | Strongness Certificate (PB) | 2 | Mods can be necessary to car | 225/40 R18---TCOMBI-235/35 R18----245/35 R18-R--TCOMBI | AfterMarket OZ | MAX 580 KG | CHRYSTAL TITANIUM | Racing | 8027529001839 | OZ | 10,11 |  |  | Serie S - ext.diam.68 mm | 570x570x280 | 1 | 176 | e3*98/14*0070*.. | bar: Area 1
ALFA ROMEO | GT | GT 3.2 | 937 | 01/2004 | 11/2006 | 5x 98 | 58,06 | 540 | 1930 | 35 | M12x1,25 | 17 | ULTRALEGGERA | 8x19 | 19,00 | 8,00 | W0171320053 | 1 | S | 20061207 | 20070106 | 5x100 |  | 35 | 81610073 | S | B40 | B | LBZ4 | TÜV |  |  | DK | YES | C0051 | ET28 WITH SPACER 7 MM | T | Teilegutachten (PB+VB) | 2 | Mods can be necessary to car | 225/35 R19--- | AfterMarket OZ | MAX 565 KG | MATT BLACK | Racing | 8027529002119 | OZ | 11,04 |  |  | Serie S - ext.diam.68 mm | 600x600x300 | 1 | 176 | e3*98/14*0070*.. | bar: Area 1
ALFA ROMEO | GT | GT 3.2 | 937 | 01/2004 | 11/2006 | 5x 98 | 58,06 | 540 | 1930 | 35 | M12x1,25 | 17 | ULTRALEGGERA | 8x19 | 19,00 | 8,00 | W0171320061 | 1 | S | 20051117 | 20051217 | 5x100 |  | 35 | 81610073 | S | B40 | B | LBZ4 | TÜV |  |  | DK | YES | C0051 | ET28 WITH SPACER 7 MM | T | Teilegutachten (PB+VB) | 2 | Mods can be necessary to car | 225/35 R19--- | AfterMarket OZ | MAX 565 KG | CHRYSTAL TITANIUM | Racing | 8027529002126 | OZ | 11,04 |  |  | Serie S - ext.diam.68 mm | 600x600x300 | 1 | 176 | e3*98/14*0070*.. | Area 2: OUT
ALFA ROMEO | GT | GT 3.2 | 937 | 01/2004 | 11/2006 | 5x 98 | 58,06 | 540 | 1930 | 35 | M12x1,25 | 17 | ULTRALEGGERA HLT | 8x19 | 19,00 | 8,00 | W01713200AN6 | 3 | S | 20120302 | 20120401 | 5x100 |  | 35 | 81610073 | S | B40 | B | LBZ4 | TÜV |  |  | DK | YES | C0051 | ET28 WITH SPACER 7 MM | T | Teilegutachten (PB+VB) | 2 | Mods can be necessary to car | 225/35 R19--- | AfterMarket OZ | MAX 565 KG | MATT RACE SILVER | I-Tech | 8027529073126 | OZ | 11,04 |  |  | Serie S - ext.diam.68 mm | 592x592x274 | 1 | 176 | e3*98/14*0070*.. | bar: Area 1
ALFA ROMEO | GT | GT 3.2 | 937 | 01/2004 | 11/2006 | 5x 98 | 58,06 | 540 | 1930 | 35 | M12x1,25 | 17 | ULTRALEGGERA HLT | 8x19 | 19,00 | 8,00 | W01713200AP3 | 3 | S | 20121203 | 20130102 | 5x100 |  | 35 | 81610073 | S | B40 | B | LBZ4 | TÜV |  |  | DK | YES | C0051 | ET28 WITH SPACER 7 MM | T | Teilegutachten (PB+VB) | 2 | Mods can be necessary to car | 225/35 R19--- | AfterMarket OZ | MAX 565 KG | ACID GREEN | I-Tech | 8027529083781 | OZ | 11,04 |  |  | Serie S - ext.diam.68 mm | 592x592x274 | 1 | 176 | e3*98/14*0070*.. | bar: Area 1
ALFA ROMEO | GT | GT 3.2 | 937 | 01/2004 | 11/2006 | 5x 98 | 58,06 | 540 | 1930 | 35 | M12x1,25 | 17 | ULTRALEGGERA HLT | 8x19 | 19,00 | 8,00 | W01713200A22 | 3 | S | 20120302 | 20120401 | 5x100 |  | 35 | 81610073 | S | B40 | B | LBZ4 | TÜV |  |  | DK | YES | C0051 | ET28 WITH SPACER 7 MM | T | Teilegutachten (PB+VB) | 2 | Mods can be necessary to car | 225/35 R19--- | AfterMarket OZ | MAX 565 KG | MATT GRAPHIT SILVER | I-Tech | 8027529073119 | OZ | 11,04 |  |  | Serie S - ext.diam.68 mm | 592x592x274 | 1 | 176 | e3*98/14*0070*.. | bar: Area 1
ALFA ROMEO | GT | GT 3.2 | 937 | 01/2004 | 11/2006 | 5x 98 | 58,06 | 540 | 1930 | 35 | M12x1,25 | 17 | ULTRALEGGERA HLT | 8x19 | 19,00 | 8,00 | W01713200A30 | 3 | S | 20120302 | 20120401 | 5x100 |  | 35 | 81610073 | S | B40 | B | LBZ4 | TÜV |  |  | DK | YES | C0051 | ET28 WITH SPACER 7 MM | T | Teilegutachten (PB+VB) | 2 | Mods can be necessary to car | 225/35 R19--- | AfterMarket OZ | MAX 565 KG | WHITE | I-Tech | 8027529073072 | OZ | 11,04 |  |  | Serie S - ext.diam.68 mm | 592x592x274 | 1 | 176 | e3*98/14*0070*.. | bar: Area 1
ALFA ROMEO | GT | GT 3.2 | 937 | 01/2004 | 11/2006 | 5x 98 | 58,06 | 540 | 1930 | 35 | M12x1,25 | 17 | ULTRALEGGERA HLT | 8x19 | 19,00 | 8,00 | W01713200A53 | 1 | S | 20120302 | 20120401 | 5x100 |  | 35 | 81610073 | S | B40 | B | LBZ4 | TÜV |  |  | DK | YES | C0051 | ET28 WITH SPACER 7 MM | T | Teilegutachten (PB+VB) | 2 | Mods can be necessary to car | 225/35 R19--- | AfterMarket OZ | MAX 565 KG | MATT BLACK | I-Tech | 8027529073065 | OZ | 11,04 |  |  | Serie S - ext.diam.68 mm | 592x592x274 | 1 | 176 | e3*98/14*0070*.. | bar: Area 1
ALFA ROMEO | GT | GT 3.2 | 937 | 01/2004 | 11/2006 | 5x 98 | 58,06 | 540 | 1930 | 35 | M12x1,25 | 17 | ULTRALEGGERA HLT | 8x19 | 19,00 | 8,00 | W01713200A71 | 3 | S | 20120302 | 20120401 | 5x100 |  | 35 | 81610073 | S | B40 | B | LBZ4 | TÜV |  |  | DK | YES | C0051 | ET28 WITH SPACER 7 MM | T | Teilegutachten (PB+VB) | 2 | Mods can be necessary to car | 225/35 R19--- | AfterMarket OZ | MAX 565 KG | ORANGE | I-Tech | 8027529073096 | OZ | 11,04 |  |  | Serie S - ext.diam.68 mm | 592x592x274 | 1 | 176 | e3*98/14*0070*.. | bar: Area 1
ALFA ROMEO | GT | GT 3.2 | 937 | 01/2004 | 11/2006 | 5x 98 | 58,06 | 540 | 1930 | 35 | M12x1,25 | 17 | ULTRALEGGERA HLT | 8x19 | 19,00 | 8,00 | W01713200A76 | 3 | S | 20120302 | 20120401 | 5x100 |  | 35 | 81610073 | S | B40 | B | LBZ4 | TÜV |  |  | DK | YES | C0051 | ET28 WITH SPACER 7 MM | T | Teilegutachten (PB+VB) | 2 | Mods can be necessary to car | 225/35 R19--- | AfterMarket OZ | MAX 565 KG | RACE GOLD | I-Tech | 8027529073102 | OZ | 11,04 |  |  | Serie S - ext.diam.68 mm | 592x592x274 | 1 | 176 | e3*98/14*0070*.. | bar: Area 1
ALFA ROMEO | GT | GT 3.2 | 937 | 01/2004 | 11/2006 | 5x 98 | 58,06 | 540 | 1930 | 35 | M12x1,25 | 17 | ULTRALEGGERA HLT | 8x19 | 19,00 | 8,00 | W01713200A84 | 3 | S | 20120302 | 20120401 | 5x100 |  | 35 | 81610073 | S | B40 | B | LBZ4 | TÜV |  |  | DK | YES | C0051 | ET28 WITH SPACER 7 MM | T | Teilegutachten (PB+VB) | 2 | Mods can be necessary to car | 225/35 R19--- | AfterMarket OZ | MAX 565 KG | RED | I-Tech | 8027529073089 | OZ | 11,04 |  |  | Serie S - ext.diam.68 mm | 592x592x274 | 1 | 176 | e3*98/14*0070*.. | bar: Area 1
ALFA ROMEO | MITO | MITO | 955 | 07/2008 |  | 4x 98 | 58,06 | 475 | 1918 | 39 | M12x1,25 | 17 | EGO | 6½x15 | 15,00 | 6,50 | W8505320054 | 1 |  |  |  | 4x 98 |  | 37 | 81710475 | S | VST20B24 | B |  |  | KBA |  | DK | YES |  |  | K | KBA (ABE+VB) | 1 | No car modifications required | 185/65 R15----195/60 R15----205/55 R15--- | AfterMarket OZ | MAX 615 KG | MATT BLACK + DIAMOND-CUT | X-Line | 8027529065909 | OZ | 8 |  |  | Serie S - ext.diam.68 mm | 486x486x236 | 1 | 051-099 | e3*2001/116*0278.. | bar: Area 1
ALFA ROMEO | MITO | MITO | 955 | 07/2008 |  | 4x 98 | 58,06 | 475 | 1918 | 39 | M12x1,25 | 17 | ENVY | 7x15 | 15,00 | 7,00 | W8504220068 | 1 |  |  |  | 4x 98 |  | 37 | 81710475 | S | VST20B24 | B |  |  | KBA |  | DK | YES |  |  | K | KBA (ABE+VB) | 1 | No car modifications required |  | AfterMarket OZ | MAX 615 KG | MATT SILVER TECH DIAMOND CUT | X-Line | 8027529052824 | OZ | 8 |  |  | Serie S - ext.diam.68 mm | 486x486x249 | 1 | 051-099 | e3*2001/116*0278.. | bar: Area 1
ALFA ROMEO | MITO | MITO | 955 | 07/2008 |  | 4x 98 | 58,06 | 475 | 1918 | 39 | M12x1,25 | 17 | ADRENALINA | 7x16 | 16,00 | 7,00 | W8501120054 | 1 | S | 20090512 | 20090611 | 4x100 |  | 37 | 81710319 | S | B59 | B |  |  | KBA |  | DK | YES |  |  | K | KBA (ABE+VB) | 1 | No car modifications required | 195/55 R16----205/50 R16---TCOMBI-215/45 R16----215/50 R16----225/45 R16---TCOMBI | AfterMarket OZ | MAX 615 KG | MATT BLACK + DIAMOND-CUT | X-Line | 8027529034493 | OZ | 10,50 |  |  | Serie S - ext.diam.68 mm | 511x511x249 | 1 | 051-099 | e3*2001/116*0278.. | bar: Area 1
ALFA ROMEO | MITO | MITO | 955 | 07/2008 |  | 4x 98 | 58,06 | 475 | 1918 | 39 | M12x1,25 | 17 | ALLEGGERITA HLT 4F | 7x16 | 16,00 | 7,00 | W01851200P3 | 3 | S | 20121012 | 20121111 | 4x100 |  | 37 | 81710319 | S | B59 | B |  | TÜV |  |  | DK | YES |  |  | T | Teilegutachten (PB+VB) | 1 | No car modifications required | 195/55 R16----205/50 R16---TCOMBI-215/45 R16----215/50 R16----225/45 R16---TCOMBI | AfterMarket OZ | MAX 500 KG | ACID GREEN | I-Tech | 8027529080865 | OZ | 7,41 |  |  | Serie S - ext.diam.68 mm | 570x570x370 | 1 | 051-099 | e3*2001/116*0278.. | bar: Area 1
ALFA ROMEO | MITO | MITO | 955 | 07/2008 |  | 4x 98 | 58,06 | 475 | 1918 | 39 | M12x1,25 | 17 | ALLEGGERITA HLT 4F | 7x16 | 16,00 | 7,00 | W0185120022 | 3 | S | 20090615 | 20090715 | 4x100 |  | 37 | 81710319 | S | B59 | B |  | TÜV |  |  | DK | YES |  |  | T | Teilegutachten (PB+VB) | 1 | No car modifications required | 195/55 R16----205/50 R16---TCOMBI-215/45 R16----215/50 R16----225/45 R16---TCOMBI | AfterMarket OZ | MAX 500 KG | MATT GRAPHIT SILVER | I-Tech | 8027529040678 | OZ | 7,41 |  |  | Serie S - ext.diam.68 mm | 570x570x370 | 1 | 051-099 | e3*2001/116*0278.. | bar: Area 1
ALFA ROMEO | MITO | MITO | 955 | 07/2008 |  | 4x 98 | 58,06 | 475 | 1918 | 39 | M12x1,25 | 17 | ALLEGGERITA HLT 4F | 7x16 | 16,00 | 7,00 | W0185120030 | 3 | S | 20090615 | 20090715 | 4x100 |  | 37 | 81710319 | S | B59 | B |  | TÜV |  |  | DK | YES |  |  | T | Teilegutachten (PB+VB) | 1 | No car modifications required | 195/55 R16----205/50 R16---TCOMBI-215/45 R16----215/50 R16----225/45 R16---TCOMBI | AfterMarket OZ | MAX 500 KG | WHITE | I-Tech | 8027529040623 | OZ | 7,41 |  |  | Serie S - ext.diam.68 mm | 570x570x370 | 1 | 051-099 | e3*2001/116*0278.. | bar: Area 1
ALFA ROMEO | MITO | MITO | 955 | 07/2008 |  | 4x 98 | 58,06 | 475 | 1918 | 39 | M12x1,25 | 17 | ALLEGGERITA HLT 4F | 7x16 | 16,00 | 7,00 | W0185120053 | 3 | S | 20090615 | 20090715 | 4x100 |  | 37 | 81710319 | S | B59 | B |  | TÜV |  |  | DK | YES |  |  | T | Teilegutachten (PB+VB) | 1 | No car modifications required | 195/55 R16----205/50 R16---TCOMBI-215/45 R16----215/50 R16----225/45 R16---TCOMBI | AfterMarket OZ | MAX 500 KG | MATT BLACK | I-Tech | 8027529040616 | OZ | 7,41 |  |  | Serie S - ext.diam.68 mm | 570x570x370 | 1 | 051-099 | e3*2001/116*0278.. | bar: Area 1
ALFA ROMEO | MITO | MITO | 955 | 07/2008 |  | 4x 98 | 58,06 | 475 | 1918 | 39 | M12x1,25 | 17 | ALLEGGERITA HLT 4F | 7x16 | 16,00 | 7,00 | W0185120066 | 1 | S | 20090615 | 20090715 | 4x100 |  | 37 | 81710319 | S | B59 | B |  | TÜV |  |  | DK | YES |  |  | T | Teilegutachten (PB+VB) | 1 | No car modifications required | 195/55 R16----205/50 R16---TCOMBI-215/45 R16----215/50 R16----225/45 R16---TCOMBI | AfterMarket OZ | MAX 500 KG | TITANIUM TECH | I-Tech | 8027529040609 | OZ | 7,41 |  |  | Serie S - ext.diam.68 mm | 570x570x370 | 1 | 051-099 | e3*2001/116*0278.. | bar: Area 1
ALFA ROMEO | MITO | MITO | 955 | 07/2008 |  | 4x 98 | 58,06 | 475 | 1918 | 39 | M12x1,25 | 17 | ALLEGGERITA HLT 4F | 7x16 | 16,00 | 7,00 | W0185120071 | 3 | S | 20090615 | 20090715 | 4x100 |  | 37 | 81710319 | S | B59 | B |  | TÜV |  |  | DK | YES |  |  | T | Teilegutachten (PB+VB) | 1 | No car modifications required | 195/55 R16----205/50 R16---TCOMBI-215/45 R16----215/50 R16----225/45 R16---TCOMBI | AfterMarket OZ | MAX 500 KG | ORANGE | I-Tech | 8027529040654 | OZ | 7,41 |  |  | Serie S - ext.diam.68 mm | 570x570x370 | 1 | 051-099 | e3*2001/116*0278.. | bar: Area 1
ALFA ROMEO | MITO | MITO | 955 | 07/2008 |  | 4x 98 | 58,06 | 475 | 1918 | 39 | M12x1,25 | 17 | ALLEGGERITA HLT 4F | 7x16 | 16,00 | 7,00 | W0185120072 | 3 | S | 20090615 | 20090715 | 4x100 |  | 37 | 81710319 | S | B59 | B |  | TÜV |  |  | DK | YES |  |  | T | Teilegutachten (PB+VB) | 1 | No car modifications required | 195/55 R16----205/50 R16---TCOMBI-215/45 R16----215/50 R16----225/45 R16---TCOMBI | AfterMarket OZ | MAX 500 KG | MATT BLUE | I-Tech | 8027529040647 | OZ | 7,41 |  |  | Serie S - ext.diam.68 mm | 570x570x370 | 1 | 051-099 | e3*2001/116*0278.. | bar: Area 1
ALFA ROMEO | MITO | MITO | 955 | 07/2008 |  | 4x 98 | 58,06 | 475 | 1918 | 39 | M12x1,25 | 17 | ALLEGGERITA HLT 4F | 7x16 | 16,00 | 7,00 | W0185120076 | 3 | S | 20090615 | 20090715 | 4x100 |  | 37 | 81710319 | S | B59 | B |  | TÜV |  |  | DK | YES |  |  | T | Teilegutachten (PB+VB) | 1 | No car modifications required | 195/55 R16----205/50 R16---TCOMBI-215/45 R16----215/50 R16----225/45 R16---TCOMBI | AfterMarket OZ | MAX 500 KG | RACE GOLD | I-Tech | 8027529040661 | OZ | 7,41 |  |  | Serie S - ext.diam.68 mm | 570x570x370 | 1 | 051-099 | e3*2001/116*0278.. | bar: Area 1
ALFA ROMEO | MITO | MITO | 955 | 07/2008 |  | 4x 98 | 58,06 | 475 | 1918 | 39 | M12x1,25 | 17 | ALLEGGERITA HLT 4F | 7x16 | 16,00 | 7,00 | W0185120084 | 3 | S | 20090615 | 20090715 | 4x100 |  | 37 | 81710319 | S | B59 | B |  | TÜV |  |  | DK | YES |  |  | T | Teilegutachten (PB+VB) | 1 | No car modifications required | 195/55 R16----205/50 R16---TCOMBI-215/45 R16----215/50 R16----225/45 R16---TCOMBI | AfterMarket OZ | MAX 500 KG | RED | I-Tech | 8027529040630 | OZ | 7,41 |  |  | Serie S - ext.diam.68 mm | 570x570x370 | 1 | 051-099 | e3*2001/116*0278.. | bar: Area 1
ALFA ROMEO | MITO | MITO | 955 | 07/2008 |  | 4x 98 | 58,06 | 475 | 1918 | 39 | M12x1,25 | 17 | ALLEGGERITA HLT 4F | 7x16 | 16,00 | 7,00 | W0185125266 | 1 |  |  |  | 4x100 |  | 30 | 81710319 | S | B59 | B |  | TÜV |  |  | DK | YES |  |  | T | Teilegutachten (PB+VB) | 1 | No car modifications required | 195/55 R16----205/50 R16---TCOMBI-215/45 R16----215/50 R16----225/45 R16---TCOMBI | AfterMarket OZ | MAX 500 KG | TITANIUM TECH | I-Tech | 8027529041736 | OZ | 7,69 |  |  | Serie S - ext.diam.68 mm | 570x570x370 | 1 | 051-099 | e3*2001/116*0278.. | Area 2: OUT
ALFA ROMEO | MITO | MITO | 955 | 07/2008 |  | 4x 98 | 58,06 | 475 | 1918 | 39 | M12x1,25 | 17 | DAVID | 7x16 | 16,00 | 7,00 | W01874200N5 | 1 |  |  |  | 4x 98 |  | 37 | 81710475 | S | VST20B24 | B |  |  | KBA |  | DK | YES |  |  | K | KBA (ABE+VB) | 1 | No car modifications required | 195/55 R16----205/50 R16---TCOMBI-215/45 R16----215/50 R16----225/45 R16---TCOMBI | AfterMarket OZ | MAX 615 KG | MATT GRAPHITE DIAMOND CUT | Via Veneto | 8027529052725 | OZ | 9,01 |  |  | Serie S - ext.diam.68 mm | 480x480x248 | 1 | 051-099 | e3*2001/116*0278.. | bar: Area 1
ALFA ROMEO | MITO | MITO | 955 | 07/2008 |  | 4x 98 | 58,06 | 475 | 1918 | 39 | M12x1,25 | 17 | EGO | 7x16 | 16,00 | 7,00 | W8505220054 | 1 | S | 20110726 | 20110825 | 4x 98 |  | 37 | 81710475 | S | VST20B24 | B |  |  | KBA |  | DK | YES |  |  | K | KBA (ABE+VB) | 1 | No car modifications required | 195/55 R16----205/50 R16---TCOMBI-215/45 R16----215/50 R16----225/45 R16---TCOMBI | AfterMarket OZ | MAX 615 KG | MATT BLACK + DIAMOND-CUT | X-Line | 8027529065848 | OZ | 8,20 |  |  | Serie S - ext.diam.68 mm | 511x511x249 | 1 | 051-099 | e3*2001/116*0278.. | bar: Area 1
ALFA ROMEO | MITO | MITO | 955 | 07/2008 |  | 4x 98 | 58,06 | 475 | 1918 | 39 | M12x1,25 | 17 | ENERGY | 7x16 | 16,00 | 7,00 | W8503220054 | 1 |  |  |  | 4x100 |  | 37 | 81710319 | S | B59 | B |  |  | KBA |  | DK | YES |  |  | K | KBA (ABE+VB) | 1 | No car modifications required | 195/55 R16----205/50 R16---TCOMBI-215/45 R16----215/50 R16----225/45 R16---TCOMBI | AfterMarket OZ | MAX 615 KG | MATT BLACK + DIAMOND-CUT | X-Line | 8027529045734 | OZ | 10,30 |  |  | Serie S - ext.diam.68 mm | 511x511x249 | 1 | 051-099 | e3*2001/116*0278.. | bar: Area 1
ALFA ROMEO | MITO | MITO | 955 | 07/2008 |  | 4x 98 | 58,06 | 475 | 1918 | 39 | M12x1,25 | 17 | ENERGY | 7x16 | 16,00 | 7,00 | W8503220154 | 1 |  |  |  | 4x100 |  | 42 | 81710319 | S | B59 | B |  |  | KBA |  | DK | YES |  |  | K | KBA (ABE+VB) | 1 | No car modifications required | 195/55 R16----205/50 R16---TCOMBI-215/45 R16----215/50 R16----225/45 R16---TCOMBI | AfterMarket OZ | MAX 615 KG | MATT BLACK + DIAMOND-CUT | X-Line | 8027529045741 | OZ | 10,20 |  |  | Serie S - ext.diam.68 mm | 511x511x249 | 1 | 051-099 | e3*2001/116*0278.. | bar: Area 1
ALFA ROMEO | MITO | MITO | 955 | 07/2008 |  | 4x 98 | 58,06 | 475 | 1918 | 39 | M12x1,25 | 17 | ENVY | 7x16 | 16,00 | 7,00 | W8504020068 | 1 |  |  |  | 4x 98 |  | 37 | 81710475 | S | VST20B24 | B |  |  | KBA |  | DK | YES |  |  | K | KBA (ABE+VB) | 1 | No car modifications required | 195/55 R16----205/50 R16---TCOMBI-215/45 R16----215/50 R16----225/45 R16---TCOMBI | AfterMarket OZ | MAX 615 KG | MATT SILVER TECH DIAMOND CUT | X-Line | 8027529052879 | OZ | 8,21 |  |  | Serie S - ext.diam.68 mm | 511x511x249 | 1 | 051-099 | e3*2001/116*0278.. | bar: Area 1
ALFA ROMEO | MITO | MITO | 955 | 07/2008 |  | 4x 98 | 58,06 | 475 | 1918 | 39 | M12x1,25 | 17 | LOUNGE 8 | 7x16 | 16,00 | 7,00 | W8503720054 | 1 |  |  |  | 4x100 |  | 37 | 81710319 | S | B59 | B |  |  | KBA |  | DK | YES |  |  | K | KBA (ABE+VB) | 1 | No car modifications required | 195/55 R16----205/50 R16---TCOMBI-215/45 R16----215/50 R16----225/45 R16---TCOMBI | AfterMarket OZ | MAX 615 KG | MATT BLACK + DIAMOND-CUT | X-Line | 8027529048032 | OZ | 8,20 |  |  | Serie S - ext.diam.68 mm | 511x511x249 | 1 | 051-099 | e3*2001/116*0278.. | bar: Area 1
ALFA ROMEO | MITO | MITO | 955 | 07/2008 |  | 4x 98 | 58,06 | 475 | 1918 | 39 | M12x1,25 | 17 | LOUNGE 8 | 7x16 | 16,00 | 7,00 | W8503720075 | 1 |  |  |  | 4x100 |  | 37 | 81710319 | S | B59 | B |  |  | KBA |  | DK | YES |  |  | K | KBA (ABE+VB) | 1 | No car modifications required | 195/55 R16----205/50 R16---TCOMBI-215/45 R16----215/50 R16----225/45 R16---TCOMBI | AfterMarket OZ | MAX 615 KG | METAL SILVER + DIAMOND CUT | X-Line | 8027529048049 | OZ | 8,20 |  |  | Serie S - ext.diam.68 mm | 511x511x249 | 1 | 051-099 | e3*2001/116*0278.. | Area 2: OUT
ALFA ROMEO | MITO | MITO | 955 | 07/2008 |  | 4x 98 | 58,06 | 475 | 1918 | 39 | M12x1,25 | 17 | LOUNGE 8 | 7x16 | 16,00 | 7,00 | W8503720154 | 1 |  |  |  | 4x100 |  | 42 | 81710319 | S | B59 | B |  |  | KBA |  | DK | YES |  |  | K | KBA (ABE+VB) | 1 | No car modifications required | 195/55 R16----205/50 R16---TCOMBI-215/45 R16----215/50 R16----225/45 R16---TCOMBI | AfterMarket OZ | MAX 615 KG | MATT BLACK + DIAMOND-CUT | X-Line | 8027529048056 | OZ | 8,20 |  |  | Serie S - ext.diam.68 mm | 511x511x249 | 1 | 051-099 | e3*2001/116*0278.. | bar: Area 1
ALFA ROMEO | MITO | MITO | 955 | 07/2008 |  | 4x 98 | 58,06 | 475 | 1918 | 39 | M12x1,25 | 17 | LOUNGE 8 | 7x16 | 16,00 | 7,00 | W8503720175 | 1 |  |  |  | 4x100 |  | 42 | 81710319 | S | B59 | B |  |  | KBA |  | DK | YES |  |  | K | KBA (ABE+VB) | 1 | No car modifications required | 195/55 R16----205/50 R16---TCOMBI-215/45 R16----215/50 R16----225/45 R16---TCOMBI | AfterMarket OZ | MAX 615 KG | METAL SILVER + DIAMOND CUT | X-Line | 8027529048063 | OZ | 8,20 |  |  | Serie S - ext.diam.68 mm | 511x511x249 | 1 | 051-099 | e3*2001/116*0278.. | bar: Area 1
ALFA ROMEO | MITO | MITO | 955 | 07/2008 |  | 4x 98 | 58,06 | 475 | 1918 | 39 | M12x1,25 | 17 | QUARANTA | 7x16 | 16,00 | 7,00 | W0185020354 | 1 |  |  |  | 4x 98 |  | 37 | 81710475 | S | VST20B24 | B |  |  | KBA |  | DK | YES |  |  | K | KBA (ABE+VB) | 1 | No car modifications required | 195/55 R16----205/50 R16---TCOMBI-215/45 R16----215/50 R16----225/45 R16---TCOMBI | AfterMarket OZ | MAX 615 KG | MATT BLACK + DIAMOND-CUT | Via Veneto | 8027529053647 | OZ | 10,30 |  |  | Serie S - ext.diam.68 mm | 480x480x248 | 1 | 051-099 | e3*2001/116*0278.. | bar: Area 1
ALFA ROMEO | MITO | MITO | 955 | 07/2008 |  | 4x 98 | 58,06 | 475 | 1918 | 39 | M12x1,25 | 17 | SUPERTURISMO GT | 7x16 | 16,00 | 7,00 | W0167020079 | 1 | S | 20090128 | 20090227 | 4x100 |  | 37 | 81710319 | S | B59 | B |  |  | KBA | VIA | DK | YES |  |  | K | KBA (ABE+VB) | 1 | No car modifications required | 195/55 R16----205/50 R16---TCOMBI-215/45 R16----215/50 R16----225/45 R16---TCOMBI | AfterMarket OZ | MAX 600 KG | MATT BLACK + RED LETTERING | Racing | 8027529000443 | OZ | 10,68 |  |  | Serie S - ext.diam.68 mm | 480x480x255 | 1 | 051-099 | e3*2001/116*0278.. | bar: Area 1
ALFA ROMEO | MITO | MITO | 955 | 07/2008 |  | 4x 98 | 58,06 | 475 | 1918 | 39 | M12x1,25 | 17 | SUPERTURISMO GT | 7x16 | 16,00 | 7,00 | W0167020082 | 1 | S | 20090128 | 20090227 | 4x100 |  | 37 | 81710319 | S | B59 | B |  |  | KBA | VIA | DK | YES |  |  | K | KBA (ABE+VB) | 1 | No car modifications required | 195/55 R16----205/50 R16---TCOMBI-215/45 R16----215/50 R16----225/45 R16---TCOMBI | AfterMarket OZ | MAX 600 KG | RACE SILVER + BLACK LETTERING | Racing | 8027529000450 | OZ | 10,68 |  |  | Serie S - ext.diam.68 mm | 480x480x255 | 1 | 051-099 | e3*2001/116*0278.. | bar: Area 1
ALFA ROMEO | MITO | MITO | 955 | 07/2008 |  | 4x 98 | 58,06 | 475 | 1918 | 39 | M12x1,25 | 17 | SUPERTURISMO GT | 7x16 | 16,00 | 7,00 | W01895200P5 | 1 |  |  |  | 4x100 |  | 37 | 81710319 | S | B59 | B |  |  | KBA |  | DK | YES |  |  | K | KBA (ABE+VB) | 1 | No car modifications required | 195/55 R16----205/50 R16---TCOMBI-215/45 R16----215/50 R16----225/45 R16---TCOMBI | AfterMarket OZ | MAX 615 KG | GRIGIO CORSA+BLACK LETTERING | Racing | 8027529080315 | OZ | 10,27 |  |  | Serie S - ext.diam.68 mm | 480x480x248 | 1 | 051-099 | e3*2001/116*0278.. | bar: Area 1
ALFA ROMEO | MITO | MITO | 955 | 07/2008 |  | 4x 98 | 58,06 | 475 | 1918 | 39 | M12x1,25 | 17 | SUPERTURISMO GT | 7x16 | 16,00 | 7,00 | W0189520079 | 1 |  |  |  | 4x100 |  | 37 | 81710319 | S | B59 | B |  |  | KBA |  | DK | YES |  |  | K | KBA (ABE+VB) | 1 | No car modifications required | 195/55 R16----205/50 R16---TCOMBI-215/45 R16----215/50 R16----225/45 R16---TCOMBI | AfterMarket OZ | MAX 615 KG | MATT BLACK + RED LETTERING | Racing | 8027529080322 | OZ | 10,27 |  |  | Serie S - ext.diam.68 mm | 480x480x248 | 1 | 051-099 | e3*2001/116*0278.. | bar: Area 1
ALFA ROMEO | MITO | MITO | 955 | 07/2008 |  | 4x 98 | 58,06 | 475 | 1918 | 39 | M12x1,25 | 17 | SUPERTURISMO WRC | 7x16 | 16,00 | 7,00 | W0167020033 | 1 | S | 20090128 | 20090227 | 4x100 |  | 37 | 81710319 | S | B59 | B |  |  | KBA | VIA | DK | YES |  |  | K | KBA (ABE+VB) | 1 | No car modifications required | 195/55 R16----205/50 R16---TCOMBI-215/45 R16----215/50 R16----225/45 R16---TCOMBI | AfterMarket OZ | MAX 600 KG | WHITE + RED LETTERING | Racing | 8027529000436 | OZ | 10,68 |  |  | Serie S - ext.diam.68 mm | 480x480x255 | 1 | 051-099 | e3*2001/116*0278.. | bar: Area 1
ALFA ROMEO | MITO | MITO | 955 | 07/2008 |  | 4x 98 | 58,06 | 475 | 1918 | 39 | M12x1,25 | 17 | SUPERTURISMO WRC | 7x16 | 16,00 | 7,00 | W0189520033 | 1 | S | 20121105 | 20121205 | 4x100 |  | 37 | 81710319 | S | B59 | B |  |  | KBA |  | DK | YES |  |  | K | KBA (ABE+VB) | 1 | No car modifications required | 195/55 R16----205/50 R16---TCOMBI-215/45 R16----215/50 R16----225/45 R16---TCOMBI | AfterMarket OZ | MAX 615 KG | WHITE + RED LETTERING | Racing | 8027529082340 | OZ | 10,27 |  |  | Serie S - ext.diam.68 mm | 480x480x248 | 1 | 051-099 | e3*2001/116*0278.. | bar: Area 1
ALFA ROMEO | MITO | MITO | 955 | 07/2008 |  | 4x 98 | 58,06 | 475 | 1918 | 39 | M12x1,25 | 17 | ULTRALEGGERA | 7x16 | 16,00 | 7,00 | W01730200A53 | 1 | S | 20090129 | 20090228 | 4x100 |  | 37 | 81710319 | S | B59 | B |  | TÜV |  |  | DK | YES |  |  | T | Teilegutachten (PB+VB) | 1 | No car modifications required | 195/55 R16----205/50 R16---TCOMBI-215/45 R16----215/50 R16----225/45 R16---TCOMBI | AfterMarket OZ | MAX 550 KG | MATT BLACK | Racing | 8027529002928 | OZ | 7,82 |  |  | Serie S - ext.diam.68 mm | 480x480x255 | 1 | 051-099 | e3*2001/116*0278.. | bar: Area 1
ALFA ROMEO | MITO | MITO | 955 | 07/2008 |  | 4x 98 | 58,06 | 475 | 1918 | 39 | M12x1,25 | 17 | ULTRALEGGERA | 7x16 | 16,00 | 7,00 | W0173020022 | 1 | S | 20090129 | 20090228 | 4x100 |  | 37 | 81710319 | S | B59 | B |  | TÜV |  |  | DK | YES |  |  | T | Teilegutachten (PB+VB) | 1 | No car modifications required | 195/55 R16----205/50 R16---TCOMBI-215/45 R16----215/50 R16----225/45 R16---TCOMBI | AfterMarket OZ | MAX 550 KG | MATT GRAPHIT SILVER | Racing | 8027529002935 | OZ | 7,82 |  |  | Serie S - ext.diam.68 mm | 480x480x255 | 1 | 051-099 | e3*2001/116*0278.. | bar: Area 1
ALFA ROMEO | MITO | MITO | 955 | 07/2008 |  | 4x 98 | 58,06 | 475 | 1918 | 39 | M12x1,25 | 17 | ULTRALEGGERA | 7x16 | 16,00 | 7,00 | W0173020061 | 1 | S | 20090129 | 20090228 | 4x100 |  | 37 | 81710319 | S | B59 | B |  | TÜV |  |  | DK | YES |  |  | T | Teilegutachten (PB+VB) | 1 | No car modifications required | 195/55 R16----205/50 R16---TCOMBI-215/45 R16----215/50 R16----225/45 R16---TCOMBI | AfterMarket OZ | MAX 550 KG | CHRYSTAL TITANIUM | Racing | 8027529002942 | OZ | 7,82 |  |  | Serie S - ext.diam.68 mm | 480x480x255 | 1 | 051-099 | e3*2001/116*0278.. | bar: Area 1
ALFA ROMEO | MITO | MITO | 955 | 07/2008 |  | 4x 98 | 58,06 | 475 | 1918 | 39 | M12x1,25 | 17 | ADRENALINA | 7x17 | 17,00 | 7,00 | W8501320054 | 1 | S | 20090507 | 20090606 | 4x100 |  | 37 | 81710319 | S | B59 | B |  |  | KBA |  | DK | YES |  |  | K | KBA (ABE+VB) | 1 | No car modifications required | 205/45 R17--Fit&Go--215/40 R17--Fit&Go--215/45 R17--Fit&Go- | AfterMarket OZ | MAX 615 KG | MATT BLACK + DIAMOND-CUT | X-Line | 8027529034585 | OZ | 11,52 |  |  | Serie S - ext.diam.68 mm | 542x542x249 | 1 | 051-099 | e3*2001/116*0278.. | bar: Area 1
ALFA ROMEO | MITO | MITO | 955 | 07/2008 |  | 4x 98 | 58,06 | 475 | 1918 | 39 | M12x1,25 | 17 | ALLEGGERITA HLT 4F | 7x17 | 17,00 | 7,00 | W01820200A66 | 1 | S | 20081210 | 20090109 | 4x100 |  | 37 | 81710319 | S | B59 | B |  | TÜV |  |  | DK | YES |  |  | T | Teilegutachten (PB+VB) | 1 | No car modifications required | 205/45 R17--Fit&Go--215/40 R17--Fit&Go--215/45 R17--Fit&Go- | AfterMarket OZ | MAX 500 KG | TITANIUM TECH | I-Tech | 8027529034899 | OZ | 7,96 |  |  | Serie S - ext.diam.68 mm | 540x540x260 | 1 | 051-099 | e3*2001/116*0278.. | bar: Area 1
ALFA ROMEO | MITO | MITO | 955 | 07/2008 |  | 4x 98 | 58,06 | 475 | 1918 | 39 | M12x1,25 | 17 | ALLEGGERITA HLT 4F | 7x17 | 17,00 | 7,00 | W01820200P3 | 3 | S | 20121012 | 20121111 | 4x100 |  | 37 | 81710319 | S | B59 | B |  | TÜV |  |  | DK | YES |  |  | T | Teilegutachten (PB+VB) | 1 | No car modifications required | 205/45 R17--Fit&Go--215/40 R17--Fit&Go--215/45 R17--Fit&Go- | AfterMarket OZ | MAX 500 KG | ACID GREEN | I-Tech | 8027529080902 | OZ | 7,96 |  |  | Serie S - ext.diam.68 mm | 540x540x260 | 1 | 051-099 | e3*2001/116*0278.. | bar: Area 1
ALFA ROMEO | MITO | MITO | 955 | 07/2008 |  | 4x 98 | 58,06 | 475 | 1918 | 39 | M12x1,25 | 17 | ALLEGGERITA HLT 4F | 7x17 | 17,00 | 7,00 | W0182020022 | 3 | S | 20081210 | 20090109 | 4x100 |  | 37 | 81710319 | S | B59 | B |  | TÜV |  |  | DK | YES |  |  | T | Teilegutachten (PB+VB) | 1 | No car modifications required | 205/45 R17--Fit&Go--215/40 R17--Fit&Go--215/45 R17--Fit&Go- | AfterMarket OZ | MAX 500 KG | MATT GRAPHIT SILVER | I-Tech | 8027529034943 | OZ | 7,96 |  |  | Serie S - ext.diam.68 mm | 540x540x260 | 1 | 051-099 | e3*2001/116*0278.. | bar: Area 1
ALFA ROMEO | MITO | MITO | 955 | 07/2008 |  | 4x 98 | 58,06 | 475 | 1918 | 39 | M12x1,25 | 17 | ALLEGGERITA HLT 4F | 7x17 | 17,00 | 7,00 | W0182020030 | 3 | S | 20081210 | 20090109 | 4x100 |  | 37 | 81710319 | S | B59 | B |  | TÜV |  |  | DK | YES |  |  | T | Teilegutachten (PB+VB) | 1 | No car modifications required | 205/45 R17--Fit&Go--215/40 R17--Fit&Go--215/45 R17--Fit&Go- | AfterMarket OZ | MAX 500 KG | WHITE | I-Tech | 8027529031317 | OZ | 7,96 |  |  | Serie S - ext.diam.68 mm | 540x540x260 | 1 | 051-099 | e3*2001/116*0278.. | bar: Area 1
ALFA ROMEO | MITO | MITO | 955 | 07/2008 |  | 4x 98 | 58,06 | 475 | 1918 | 39 | M12x1,25 | 17 | ALLEGGERITA HLT 4F | 7x17 | 17,00 | 7,00 | W0182020053 | 3 | S | 20081210 | 20090109 | 4x100 |  | 37 | 81710319 | S | B59 | B |  | TÜV |  |  | DK | YES |  |  | T | Teilegutachten (PB+VB) | 1 | No car modifications required | 205/45 R17--Fit&Go--215/40 R17--Fit&Go--215/45 R17--Fit&Go- | AfterMarket OZ | MAX 500 KG | MATT BLACK | I-Tech | 8027529031324 | OZ | 7,96 |  |  | Serie S - ext.diam.68 mm | 540x540x260 | 1 | 051-099 | e3*2001/116*0278.. | bar: Area 1
ALFA ROMEO | MITO | MITO | 955 | 07/2008 |  | 4x 98 | 58,06 | 475 | 1918 | 39 | M12x1,25 | 17 | ALLEGGERITA HLT 4F | 7x17 | 17,00 | 7,00 | W0182020071 | 3 | S | 20081210 | 20090109 | 4x100 |  | 37 | 81710319 | S | B59 | B |  | TÜV |  |  | DK | YES |  |  | T | Teilegutachten (PB+VB) | 1 | No car modifications required | 205/45 R17--Fit&Go--215/40 R17--Fit&Go--215/45 R17--Fit&Go- | AfterMarket OZ | MAX 500 KG | ORANGE | I-Tech | 8027529031331 | OZ | 7,96 |  |  | Serie S - ext.diam.68 mm | 540x540x260 | 1 | 051-099 | e3*2001/116*0278.. | bar: Area 1
ALFA ROMEO | MITO | MITO | 955 | 07/2008 |  | 4x 98 | 58,06 | 475 | 1918 | 39 | M12x1,25 | 17 | ALLEGGERITA HLT 4F | 7x17 | 17,00 | 7,00 | W0182020072 | 3 | S | 20081210 | 20090109 | 4x100 |  | 37 | 81710319 | S | B59 | B |  | TÜV |  |  | DK | YES |  |  | T | Teilegutachten (PB+VB) | 1 | No car modifications required | 205/45 R17--Fit&Go--215/40 R17--Fit&Go--215/45 R17--Fit&Go- | AfterMarket OZ | MAX 500 KG | MATT BLUE | I-Tech | 8027529031348 | OZ | 7,96 |  |  | Serie S - ext.diam.68 mm | 540x540x260 | 1 | 051-099 | e3*2001/116*0278.. | bar: Area 1
ALFA ROMEO | MITO | MITO | 955 | 07/2008 |  | 4x 98 | 58,06 | 475 | 1918 | 39 | M12x1,25 | 17 | ALLEGGERITA HLT 4F | 7x17 | 17,00 | 7,00 | W0182020076 | 3 | S | 20081210 | 20090109 | 4x100 |  | 37 | 81710319 | S | B59 | B |  | TÜV |  |  | DK | YES |  |  | T | Teilegutachten (PB+VB) | 1 | No car modifications required | 205/45 R17--Fit&Go--215/40 R17--Fit&Go--215/45 R17--Fit&Go- | AfterMarket OZ | MAX 500 KG | RACE GOLD | I-Tech | 8027529034912 | OZ | 7,96 |  |  | Serie S - ext.diam.68 mm | 540x540x260 | 1 | 051-099 | e3*2001/116*0278.. | bar: Area 1
ALFA ROMEO | MITO | MITO | 955 | 07/2008 |  | 4x 98 | 58,06 | 475 | 1918 | 39 | M12x1,25 | 17 | ALLEGGERITA HLT 4F | 7x17 | 17,00 | 7,00 | W0182020084 | 3 | S | 20081210 | 20090109 | 4x100 |  | 37 | 81710319 | S | B59 | B |  | TÜV |  |  | DK | YES |  |  | T | Teilegutachten (PB+VB) | 1 | No car modifications required | 205/45 R17--Fit&Go--215/40 R17--Fit&Go--215/45 R17--Fit&Go- | AfterMarket OZ | MAX 500 KG | RED | I-Tech | 8027529031355 | OZ | 7,96 |  |  | Serie S - ext.diam.68 mm | 540x540x260 | 1 | 051-099 | e3*2001/116*0278.. | bar: Area 1
ALFA ROMEO | MITO | MITO | 955 | 07/2008 |  | 4x 98 | 58,06 | 475 | 1918 | 39 | M12x1,25 | 17 | ALLEGGERITA HLT 4F | 7x17 | 17,00 | 7,00 | W01820202A66 | 1 | S | 20081103 | 20081203 | 4x100 |  | 30 | 81710319 | S | B59 | B |  | TÜV |  |  | DK | YES |  |  | T | Teilegutachten (PB+VB) | 1 | No car modifications required | 205/45 R17--Fit&Go--215/40 R17--Fit&Go--215/45 R17--Fit&Go- | AfterMarket OZ | MAX 500 KG | TITANIUM TECH | I-Tech | 8027529031416 | OZ | 8,01 |  |  | Serie S - ext.diam.68 mm | 540x540x260 | 1 | 051-099 | e3*2001/116*0278.. | bar: Area 1
ALFA ROMEO | MITO | MITO | 955 | 07/2008 |  | 4x 98 | 58,06 | 475 | 1918 | 39 | M12x1,25 | 17 | ALLEGGERITA HLT 4F | 7x17 | 17,00 | 7,00 | W01820202P3 | 3 | S | 20121012 | 20121111 | 4x100 |  | 30 | 81710319 | S | B59 | B |  | TÜV |  |  | DK | YES |  |  | T | Teilegutachten (PB+VB) | 1 | No car modifications required | 205/45 R17--Fit&Go--215/40 R17--Fit&Go--215/45 R17--Fit&Go- | AfterMarket OZ | MAX 500 KG | ACID GREEN | I-Tech | 8027529080919 | OZ | 8,01 |  |  | Serie S - ext.diam.68 mm | 540x540x260 | 1 | 051-099 | e3*2001/116*0278.. | bar: Area 1
ALFA ROMEO | MITO | MITO | 955 | 07/2008 |  | 4x 98 | 58,06 | 475 | 1918 | 39 | M12x1,25 | 17 | ALLEGGERITA HLT 4F | 7x17 | 17,00 | 7,00 | W0182020222 | 3 | S | 20081210 | 20090109 | 4x100 |  | 30 | 81710319 | S | B59 | B |  | TÜV |  |  | DK | YES |  |  | T | Teilegutachten (PB+VB) | 1 | No car modifications required | 205/45 R17--Fit&Go--215/40 R17--Fit&Go--215/45 R17--Fit&Go- | AfterMarket OZ | MAX 500 KG | MATT GRAPHIT SILVER | I-Tech | 8027529034967 | OZ | 8,01 |  |  | Serie S - ext.diam.68 mm | 540x540x260 | 1 | 051-099 | e3*2001/116*0278.. | bar: Area 1
ALFA ROMEO | MITO | MITO | 955 | 07/2008 |  | 4x 98 | 58,06 | 475 | 1918 | 39 | M12x1,25 | 17 | ALLEGGERITA HLT 4F | 7x17 | 17,00 | 7,00 | W0182020230 | 3 | S | 20080918 | 20081018 | 4x100 |  | 30 | 81710319 | S | B59 | B |  | TÜV |  |  | DK | YES |  |  | T | Teilegutachten (PB+VB) | 1 | No car modifications required | 205/45 R17--Fit&Go--215/40 R17--Fit&Go--215/45 R17--Fit&Go- | AfterMarket OZ | MAX 500 KG | WHITE | I-Tech | 8027529031423 | OZ | 8,01 |  |  | Serie S - ext.diam.68 mm | 540x540x260 | 1 | 051-099 | e3*2001/116*0278.. | bar: Area 1
ALFA ROMEO | MITO | MITO | 955 | 07/2008 |  | 4x 98 | 58,06 | 475 | 1918 | 39 | M12x1,25 | 17 | ALLEGGERITA HLT 4F | 7x17 | 17,00 | 7,00 | W0182020253 | 3 | S | 20080918 | 20081018 | 4x100 |  | 30 | 81710319 | S | B59 | B |  | TÜV |  |  | DK | YES |  |  | T | Teilegutachten (PB+VB) | 1 | No car modifications required | 205/45 R17--Fit&Go--215/40 R17--Fit&Go--215/45 R17--Fit&Go- | AfterMarket OZ | MAX 500 KG | MATT BLACK | I-Tech | 8027529031430 | OZ | 8,01 |  |  | Serie S - ext.diam.68 mm | 540x540x260 | 1 | 051-099 | e3*2001/116*0278.. | bar: Area 1
ALFA ROMEO | MITO | MITO | 955 | 07/2008 |  | 4x 98 | 58,06 | 475 | 1918 | 39 | M12x1,25 | 17 | ALLEGGERITA HLT 4F | 7x17 | 17,00 | 7,00 | W0182020266 | 1 | S | 20080910 | 20081010 | 4x100 |  | 30 | 81710319 | S | B59 | B |  | TÜV |  |  | DK | YES |  |  | T | Teilegutachten (PB+VB) | 1 | No car modifications required | 205/45 R17--Fit&Go--215/40 R17--Fit&Go--215/45 R17--Fit&Go- | AfterMarket OZ | MAX 500 KG | TITANIUM TECH | I-Tech | 8027529034981 | OZ | 8,01 |  |  | Serie S - ext.diam.68 mm | 540x540x248 | 1 | 051-099 | e3*2001/116*0278.. | Area 2: OUT
ALFA ROMEO | MITO | MITO | 955 | 07/2008 |  | 4x 98 | 58,06 | 475 | 1918 | 39 | M12x1,25 | 17 | ALLEGGERITA HLT 4F | 7x17 | 17,00 | 7,00 | W0182020271 | 3 | S | 20080918 | 20081018 | 4x100 |  | 30 | 81710319 | S | B59 | B |  | TÜV |  |  | DK | YES |  |  | T | Teilegutachten (PB+VB) | 1 | No car modifications required | 205/45 R17--Fit&Go--215/40 R17--Fit&Go--215/45 R17--Fit&Go- | AfterMarket OZ | MAX 500 KG | ORANGE | I-Tech | 8027529031447 | OZ | 8,01 |  |  | Serie S - ext.diam.68 mm | 540x540x260 | 1 | 051-099 | e3*2001/116*0278.. | bar: Area 1
ALFA ROMEO | MITO | MITO | 955 | 07/2008 |  | 4x 98 | 58,06 | 475 | 1918 | 39 | M12x1,25 | 17 | ALLEGGERITA HLT 4F | 7x17 | 17,00 | 7,00 | W0182020272 | 3 | S | 20080918 | 20081018 | 4x100 |  | 30 | 81710319 | S | B59 | B |  | TÜV |  |  | DK | YES |  |  | T | Teilegutachten (PB+VB) | 1 | No car modifications required | 205/45 R17--Fit&Go--215/40 R17--Fit&Go--215/45 R17--Fit&Go- | AfterMarket OZ | MAX 500 KG | MATT BLUE | I-Tech | 8027529031454 | OZ | 8,01 |  |  | Serie S - ext.diam.68 mm | 540x540x260 | 1 | 051-099 | e3*2001/116*0278.. | bar: Area 1
ALFA ROMEO | MITO | MITO | 955 | 07/2008 |  | 4x 98 | 58,06 | 475 | 1918 | 39 | M12x1,25 | 17 | ALLEGGERITA HLT 4F | 7x17 | 17,00 | 7,00 | W0182020276 | 3 | S | 20081210 | 20090109 | 4x100 |  | 30 | 81710319 | S | B59 | B |  | TÜV |  |  | DK | YES |  |  | T | Teilegutachten (PB+VB) | 1 | No car modifications required | 205/45 R17--Fit&Go--215/40 R17--Fit&Go--215/45 R17--Fit&Go- | AfterMarket OZ | MAX 500 KG | RACE GOLD | I-Tech | 8027529034936 | OZ | 8,01 |  |  | Serie S - ext.diam.68 mm | 540x540x260 | 1 | 051-099 | e3*2001/116*0278.. | bar: Area 1
ALFA ROMEO | MITO | MITO | 955 | 07/2008 |  | 4x 98 | 58,06 | 475 | 1918 | 39 | M12x1,25 | 17 | ALLEGGERITA HLT 4F | 7x17 | 17,00 | 7,00 | W0182020284 | 3 | S | 20080918 | 20081018 | 4x100 |  | 30 | 81710319 | S | B59 | B |  | TÜV |  |  | DK | YES |  |  | T | Teilegutachten (PB+VB) | 1 | No car modifications required | 205/45 R17--Fit&Go--215/40 R17--Fit&Go--215/45 R17--Fit&Go- | AfterMarket OZ | MAX 500 KG | RED | I-Tech | 8027529031461 | OZ | 8,01 |  |  | Serie S - ext.diam.68 mm | 540x540x260 | 1 | 051-099 | e3*2001/116*0278.. | bar: Area 1
ALFA ROMEO | MITO | MITO | 955 | 07/2008 |  | 4x 98 | 58,06 | 475 | 1918 | 39 | M12x1,25 | 17 | DAVID | 7x17 | 17,00 | 7,00 | W01873200N5 | 1 |  |  |  | 4x 98 |  | 37 | 81710475 | S | VST20B24 | B |  |  | KBA |  | DK | YES |  |  | N | No Certificate | 1 | No car modifications required | 205/45 R17--Fit&Go--215/40 R17--Fit&Go--215/45 R17--Fit&Go- | AfterMarket OZ | MAX 615 KG | MATT GRAPHITE DIAMOND CUT | Via Veneto | 8027529052749 | OZ | 11,13 |  |  | Serie S - ext.diam.68 mm | 540x540x248 | 1 | 051-099 | e3*2001/116*0278.. | bar: Area 1
ALFA ROMEO | MITO | MITO | 955 | 07/2008 |  | 4x 98 | 58,06 | 475 | 1918 | 39 | M12x1,25 | 17 | EGO | 7x17 | 17,00 | 7,00 | W8505120054 | 1 | S | 20110726 | 20110825 | 4x 98 |  | 37 | 81710475 | S | VST20B24 | B |  |  | KBA |  | DK | YES |  |  | K | KBA (ABE+VB) | 1 | No car modifications required | 205/45 R17--Fit&Go--215/40 R17--Fit&Go--215/45 R17--Fit&Go- | AfterMarket OZ | MAX 615 KG | MATT BLACK + DIAMOND-CUT | X-Line | 8027529065787 | OZ | 8,30 |  |  | Serie S - ext.diam.68 mm | 542x542x249 | 1 | 051-099 | e3*2001/116*0278.. | bar: Area 1
ALFA ROMEO | MITO | MITO | 955 | 07/2008 |  | 4x 98 | 58,06 | 475 | 1918 | 39 | M12x1,25 | 17 | ENERGY | 7x17 | 17,00 | 7,00 | W8500720054 | 1 | S | 20090423 | 20090523 | 4x100 |  | 37 | 81710319 | S | B59 | B |  |  | KBA |  | DK | YES |  |  | K | KBA (ABE+VB) | 1 | No car modifications required | 205/45 R17--Fit&Go--215/40 R17--Fit&Go--215/45 R17--Fit&Go- | AfterMarket OZ | MAX 615 KG | MATT BLACK + DIAMOND-CUT | X-Line | 8027529034318 | OZ | 11,80 |  |  | Serie S - ext.diam.68 mm | 542x542x249 | 1 | 051-099 | e3*2001/116*0278.. | bar: Area 1
ALFA ROMEO | MITO | MITO | 955 | 07/2008 |  | 4x 98 | 58,06 | 475 | 1918 | 39 | M12x1,25 | 17 | ENVY | 7x17 | 17,00 | 7,00 | W8504320068 | 1 |  |  |  | 4x 98 |  | 37 | 81710475 | S | VST20B24 | B |  |  | KBA |  | DK | YES |  |  | K | KBA (ABE+VB) | 1 | No car modifications required | 205/45 R17--Fit&Go--215/40 R17--Fit&Go--215/45 R17--Fit&Go- | AfterMarket OZ | MAX 615 KG | MATT SILVER TECH DIAMOND CUT | X-Line | 8027529052930 | OZ | 8,30 |  |  | Serie S - ext.diam.68 mm | 542x542x249 | 1 | 051-099 | e3*2001/116*0278.. | bar: Area 1
ALFA ROMEO | MITO | MITO | 955 | 07/2008 |  | 4x 98 | 58,06 | 475 | 1918 | 39 | M12x1,25 | 17 | ITALIA 150 4F | 7x17 | 17,00 | 7,00 | W01886200R4 | 1 | S | 20110914 | 20111014 | 4x 98 |  | 37 | 81710475 | S | VST20B24 | B |  |  | KBA |  | DK | YES |  |  | K | KBA (ABE+VB) | 1 | No car modifications required | 205/45 R17--Fit&Go--215/40 R17--Fit&Go--215/45 R17--Fit&Go- | AfterMarket OZ | MAX 550 KG | MATT RACE SILVER DIAMOND CUT | Racing | 8027529069549 | OZ | 9,63 |  |  | Serie S - ext.diam.68 mm | 540x540x248 | 1 | 051-099 | e3*2001/116*0278.. | bar: Area 1
ALFA ROMEO | MITO | MITO | 955 | 07/2008 |  | 4x 98 | 58,06 | 475 | 1918 | 39 | M12x1,25 | 17 | ITALIA 150 4F | 7x17 | 17,00 | 7,00 | W0188620049 | 1 | S | 20110914 | 20111014 | 4x 98 |  | 37 | 81710475 | S | VST20B24 | B |  |  | KBA |  | DK | YES |  |  | K | KBA (ABE+VB) | 1 | No car modifications required | 205/45 R17--Fit&Go--215/40 R17--Fit&Go--215/45 R17--Fit&Go- | AfterMarket OZ | MAX 550 KG | MATT DARK GRAPHITE DIAMOND CUT | Racing | 8027529069532 | OZ | 9,63 |  |  | Serie S - ext.diam.68 mm | 540x540x248 | 1 | 051-099 | e3*2001/116*0278.. | bar: Area 1
ALFA ROMEO | MITO | MITO | 955 | 07/2008 |  | 4x 98 | 58,06 | 475 | 1918 | 39 | M12x1,25 | 17 | LEGGENDA | 7x17 | 17,00 | 7,00 | W01872200A33 | 1 | S | 20110218 | 20110320 | 4x100 |  | 37 | 81710319 | S | B59 | B |  |  | KBA |  | DK | YES |  |  | K | KBA (ABE+VB) | 1 | No car modifications required | 205/45 R17--Fit&Go--215/40 R17--Fit&Go--215/45 R17--Fit&Go- | AfterMarket OZ | MAX 530 KG | WHITE + RED LETTERING | Racing | 8027529056594 | OZ | 9,38 |  |  | Serie S - ext.diam.68 mm | 540x540x248 | 1 | 051-099 | e3*2001/116*0278.. | bar: Area 1
ALFA ROMEO | MITO | MITO | 955 | 07/2008 |  | 4x 98 | 58,06 | 475 | 1918 | 39 | M12x1,25 | 17 | LEGGENDA | 7x17 | 17,00 | 7,00 | W01872200N8 | 1 |  |  |  | 4x100 |  | 37 | 81710319 | S | B59 | B |  |  | KBA |  | DK | YES |  |  | K | KBA (ABE+VB) | 1 | No car modifications required | 205/45 R17--Fit&Go--215/40 R17--Fit&Go--215/45 R17--Fit&Go- | AfterMarket OZ | MAX 530 KG | MATT BLACK+WHITE LETTERING | Racing | 8027529057317 | OZ | 9,38 |  |  | Serie S - ext.diam.68 mm | 540x540x248 | 1 | 051-099 | e3*2001/116*0278.. | bar: Area 1
ALFA ROMEO | MITO | MITO | 955 | 07/2008 |  | 4x 98 | 58,06 | 475 | 1918 | 39 | M12x1,25 | 17 | LEGGENDA | 7x17 | 17,00 | 7,00 | W01872250A33 | 1 | S | 20110218 | 20110320 | 4x100 |  | 30 | 81710319 | S | B59 | B |  |  | KBA |  | DK | YES |  |  | K | KBA (ABE+VB) | 1 | No car modifications required | 205/45 R17--Fit&Go--215/40 R17--Fit&Go--215/45 R17--Fit&Go- | AfterMarket OZ | MAX 530 KG | WHITE + RED LETTERING | Racing | 8027529056624 | OZ | 9,93 |  |  | Serie S - ext.diam.68 mm | 540x540x248 | 1 | 051-099 | e3*2001/116*0278.. | bar: Area 1
ALFA ROMEO | MITO | MITO | 955 | 07/2008 |  | 4x 98 | 58,06 | 475 | 1918 | 39 | M12x1,25 | 17 | LEGGENDA | 7x17 | 17,00 | 7,00 | W01872250N8 | 1 | S | 20110307 | 20110406 | 4x100 |  | 30 | 81710319 | S | B59 | B |  |  | KBA |  | DK | YES |  |  | K | KBA (ABE+VB) | 1 | No car modifications required | 205/45 R17--Fit&Go--215/40 R17--Fit&Go--215/45 R17--Fit&Go- | AfterMarket OZ | MAX 530 KG | MATT BLACK+WHITE LETTERING | Racing | 8027529057270 | OZ | 9,93 |  |  | Serie S - ext.diam.68 mm | 540x540x248 | 1 | 051-099 | e3*2001/116*0278.. | bar: Area 1
ALFA ROMEO | MITO | MITO | 955 | 07/2008 |  | 4x 98 | 58,06 | 475 | 1918 | 39 | M12x1,25 | 17 | LOUNGE 8 | 7x17 | 17,00 | 7,00 | W8503820054 | 1 |  |  |  | 4x100 |  | 37 | 81710319 | S | B59 | B |  |  | KBA |  | DK | YES |  |  | K | KBA (ABE+VB) | 1 | No car modifications required | 205/45 R17--Fit&Go--215/40 R17--Fit&Go--215/45 R17--Fit&Go- | AfterMarket OZ | MAX 615 KG | MATT BLACK + DIAMOND-CUT | X-Line | 8027529048131 | OZ | 8,30 |  |  | Serie S - ext.diam.68 mm | 542x542x249 | 1 | 051-099 | e3*2001/116*0278.. | bar: Area 1
ALFA ROMEO | MITO | MITO | 955 | 07/2008 |  | 4x 98 | 58,06 | 475 | 1918 | 39 | M12x1,25 | 17 | LOUNGE 8 | 7x17 | 17,00 | 7,00 | W8503820075 | 1 |  |  |  | 4x100 |  | 37 | 81710319 | S | B59 | B |  |  | KBA |  | DK | YES |  |  | K | KBA (ABE+VB) | 1 | No car modifications required | 205/45 R17--Fit&Go--215/40 R17--Fit&Go--215/45 R17--Fit&Go- | AfterMarket OZ | MAX 615 KG | METAL SILVER + DIAMOND CUT | X-Line | 8027529048148 | OZ | 8,30 |  |  | Serie S - ext.diam.68 mm | 542x542x249 | 1 | 051-099 | e3*2001/116*0278.. | bar: Area 1
ALFA ROMEO | MITO | MITO | 955 | 07/2008 |  | 4x 98 | 58,06 | 475 | 1918 | 39 | M12x1,25 | 17 | QUARANTA | 7x17 | 17,00 | 7,00 | W0186620354 | 1 |  |  |  | 4x 98 |  | 37 | 81710475 | S | VST20B24 | B |  |  | KBA |  | DK | YES |  |  | K | KBA (ABE+VB) | 1 | No car modifications required | 205/45 R17--Fit&Go--215/40 R17--Fit&Go--215/45 R17--Fit&Go- | AfterMarket OZ | MAX 570 KG | MATT BLACK + DIAMOND-CUT | Via Veneto | 8027529053654 | OZ | 11,14 |  |  | Serie S - ext.diam.68 mm | 540x540x248 | 1 | 051-099 | e3*2001/116*0278.. | bar: Area 1
ALFA ROMEO | MITO | MITO | 955 | 07/2008 |  | 4x 98 | 58,06 | 475 | 1918 | 39 | M12x1,25 | 17 | SUPERTURISMO GT | 7x17 | 17,00 | 7,00 | W0167210279 | 1 | S | 20100305 | 20100404 | 4x100 |  | 35 | 81710319 | S | B59 | B |  |  | KBA |  | DK | YES |  |  | K | KBA (ABE+VB) | 1 | No car modifications required | 205/45 R17--Fit&Go--215/40 R17--Fit&Go--215/45 R17--Fit&Go- | AfterMarket OZ | MAX 605 KG | MATT BLACK + RED LETTERING | Racing | 8027529049152 | OZ | 10,92 |  |  | Serie S - ext.diam.68 mm | 540x540x260 | 1 | 051-099 | e3*2001/116*0278.. | bar: Area 1
ALFA ROMEO | MITO | MITO | 955 | 07/2008 |  | 4x 98 | 58,06 | 475 | 1918 | 39 | M12x1,25 | 17 | SUPERTURISMO LM | 7x17 | 17,00 | 7,00 | W0188020019 | 1 |  |  |  | 4x100 |  | 37 | 81710319 | S | B59 | B |  |  | KBA |  | DK | YES |  |  | K | KBA (ABE+VB) | 1 | No car modifications required | 205/45 R17--Fit&Go--215/40 R17--Fit&Go--215/45 R17--Fit&Go- | AfterMarket OZ | MAX 570 KG | MATT RACE SILVER + BLACK LETTERING | Racing | 8027529053074 | OZ | 9,92 |  |  | Serie S - ext.diam.68 mm | 540x540x248 | 1 | 051-099 | e3*2001/116*0278.. | bar: Area 1
ALFA ROMEO | MITO | MITO | 955 | 07/2008 |  | 4x 98 | 58,06 | 475 | 1918 | 39 | M12x1,25 | 17 | SUPERTURISMO LM | 7x17 | 17,00 | 7,00 | W0188020046 | 1 |  |  |  | 4x100 |  | 37 | 81710319 | S | B59 | B |  |  | KBA |  | DK | YES |  |  | K | KBA (ABE+VB) | 1 | No car modifications required | 205/45 R17--Fit&Go--215/40 R17--Fit&Go--215/45 R17--Fit&Go- | AfterMarket OZ | MAX 570 KG | MATT GRAPHITE + SILVER LETTERING | Racing | 8027529053081 | OZ | 9,92 |  |  | Serie S - ext.diam.68 mm | 540x540x248 | 1 | 051-099 | e3*2001/116*0278.. | bar: Area 1
ALFA ROMEO | MITO | MITO | 955 | 07/2008 |  | 4x 98 | 58,06 | 475 | 1918 | 39 | M12x1,25 | 17 | SUPERTURISMO WRC | 7x17 | 17,00 | 7,00 | W0167210233 | 1 | S | 20090128 | 20090227 | 4x100 |  | 35 | 81710319 | S | B59 | B |  |  | KBA |  | DK | YES |  |  | K | KBA (ABE+VB) | 1 | No car modifications required | 205/45 R17--Fit&Go--215/40 R17--Fit&Go--215/45 R17--Fit&Go- | AfterMarket OZ | MAX 605 KG | WHITE + RED LETTERING | Racing | 8027529000580 | OZ | 10,92 |  |  | Serie S - ext.diam.68 mm | 540x540x260 | 1 | 051-099 | e3*2001/116*0278.. | bar: Area 1
ALFA ROMEO | MITO | MITO | 955 | 07/2008 |  | 4x 98 | 58,06 | 475 | 1918 | 39 | M12x1,25 | 17 | ULTRALEGGERA | 7x17 | 17,00 | 7,00 | W01709200A53 | 1 | S | 20090129 | 20090228 | 4x100 |  | 37 | 81710319 | S | B59 | B |  | TÜV |  |  | DK | YES |  |  | T | Teilegutachten (PB+VB) | 1 | No car modifications required | 205/45 R17--Fit&Go--215/40 R17--Fit&Go--215/45 R17--Fit&Go- | AfterMarket OZ | MAX 570 KG | MATT BLACK | Racing | 8027529001457 | OZ | 8,73 |  |  | Serie S - ext.diam.68 mm | 540x540x260 | 1 | 051-099 | e3*2001/116*0278.. | bar: Area 1
ALFA ROMEO | MITO | MITO | 955 | 07/2008 |  | 4x 98 | 58,06 | 475 | 1918 | 39 | M12x1,25 | 17 | ULTRALEGGERA | 7x17 | 17,00 | 7,00 | W0170920022 | 1 | S | 20090129 | 20090228 | 4x100 |  | 37 | 81710319 | S | B59 | B |  | TÜV |  |  | DK | YES |  |  | T | Teilegutachten (PB+VB) | 1 | No car modifications required | 205/45 R17--Fit&Go--215/40 R17--Fit&Go--215/45 R17--Fit&Go- | AfterMarket OZ | MAX 570 KG | MATT GRAPHIT SILVER | Racing | 8027529001464 | OZ | 8,73 |  |  | Serie S - ext.diam.68 mm | 540x540x260 | 1 | 051-099 | e3*2001/116*0278.. | bar: Area 1
ALFA ROMEO | MITO | MITO | 955 | 07/2008 |  | 4x 98 | 58,06 | 475 | 1918 | 39 | M12x1,25 | 17 | ULTRALEGGERA | 7x17 | 17,00 | 7,00 | W0170920030 | 1 | S | 20090129 | 20090228 | 4x100 |  | 37 | 81710319 | S | B59 | B |  | TÜV |  |  | DK | YES |  |  | T | Teilegutachten (PB+VB) | 1 | No car modifications required | 205/45 R17--Fit&Go--215/40 R17--Fit&Go--215/45 R17--Fit&Go- | AfterMarket OZ | MAX 570 KG | WHITE | Racing | 8027529001471 | OZ | 8,73 |  |  | Serie S - ext.diam.68 mm | 540x540x260 | 1 | 051-099 | e3*2001/116*0278.. | bar: Area 1
ALFA ROMEO | MITO | MITO | 955 | 07/2008 |  | 4x 98 | 58,06 | 475 | 1918 | 39 | M12x1,25 | 17 | ULTRALEGGERA | 7x17 | 17,00 | 7,00 | W0170920061 | 1 | S | 20090129 | 20090228 | 4x100 |  | 37 | 81710319 | S | B59 | B |  | TÜV |  |  | DK | YES |  |  | T | Teilegutachten (PB+VB) | 1 | No car modifications required | 205/45 R17--Fit&Go--215/40 R17--Fit&Go--215/45 R17--Fit&Go- | AfterMarket OZ | MAX 570 KG | CHRYSTAL TITANIUM | Racing | 8027529001488 | OZ | 8,73 |  |  | Serie S - ext.diam.68 mm | 540x540x260 | 1 | 051-099 | e3*2001/116*0278.. | bar: Area 1
ALFA ROMEO | MITO | MITO | 955 | 07/2008 |  | 4x 98 | 58,06 | 475 | 1918 | 39 | M12x1,25 | 17 | ULTRALEGGERA | 7x17 | 17,00 | 7,00 | W0170925253 | 1 | S | 20100309 | 20100408 | 4x100 |  | 30 | 81710319 | S | B59 | B |  |  |  |  | DK | YES |  |  | T | Teilegutachten (PB+VB) | 1 | No car modifications required | 205/45 R17--Fit&Go--215/40 R17--Fit&Go--215/45 R17--Fit&Go- | AfterMarket OZ | MAX 570 KG | MATT BLACK | Racing | 8027529049176 | OZ | 9,17 |  |  | Serie S - ext.diam.68 mm | 540x540x260 | 1 | 051-099 | e3*2001/116*0278.. | bar: Area 1
ALFA ROMEO | MITO | MITO | 955 | 07/2008 |  | 4x 98 | 58,06 | 475 | 1918 | 39 | M12x1,25 | 17 | WAVE | 7x17 | 17,00 | 7,00 | W8501620054 | 1 |  |  |  | 4x100 |  | 37 | 81710319 | S | B59 | B |  |  |  |  | DK | YES |  |  | S | Strongness Certificate (PB) | 1 | No car modifications required | 205/45 R17--Fit&Go--215/40 R17--Fit&Go--215/45 R17--Fit&Go- | AfterMarket OZ | MAX 615 KG | MATT BLACK + DIAMOND-CUT | X-Line | 8027529045581 | OZ | 11,11 |  |  | Serie S - ext.diam.68 mm | 542x542x249 | 1 | 051-099 | e3*2001/116*0278.. | bar: Area 1
ALFA ROMEO | MITO | MITO | 955 | 07/2008 |  | 4x 98 | 58,06 | 475 | 1918 | 39 | M12x1,25 | 17 | SUPERTURISMO GT | 7x18 | 18,00 | 7,00 | W01686201P5 | 1 | S | 20121012 | 20121111 | 4x100 |  | 42 | 81710319 | S | B59 | B |  |  | KBA | VIA | DK | YES |  |  | S | Strongness Certificate (PB) | 1 | No car modifications required | 205/40 R18--Fit&Go--215/35 R18--Fit&Go--215/40 R18--Fit&Go- | AfterMarket OZ | MAX 650 KG | GRIGIO CORSA+BLACK LETTERING | Racing | 8027529081718 | OZ | 12,80 |  |  | Serie S - ext.diam.68 mm | 570x570x255 | 1 | 051-099 | e3*2001/116*0278.. | bar: Area 1
ALFA ROMEO | MITO | MITO | 955 | 07/2008 |  | 4x 98 | 58,06 | 475 | 1918 | 39 | M12x1,25 | 17 | SUPERTURISMO GT | 7x18 | 18,00 | 7,00 | W0168620179 | 1 |  |  |  | 4x100 |  | 42 | 81710319 | S | B59 | B |  |  | KBA | VIA | DK | YES |  |  | S | Strongness Certificate (PB) | 1 | No car modifications required | 205/40 R18--Fit&Go--215/35 R18--Fit&Go--215/40 R18--Fit&Go- | AfterMarket OZ | MAX 650 KG | MATT BLACK + RED LETTERING | Racing | 8027529001112 | OZ | 12,80 |  |  | Serie S - ext.diam.68 mm | 570x570x255 | 1 | 051-099 | e3*2001/116*0278.. | bar: Area 1
ALFA ROMEO | MITO | MITO | 955 | 07/2008 |  | 4x 98 | 58,06 | 475 | 1918 | 39 | M12x1,25 | 17 | SUPERTURISMO GT | 7x18 | 18,00 | 7,00 | W0168620182 | 1 |  |  |  | 4x100 |  | 42 | 81710319 | S | B59 | B |  |  | KBA | VIA | DK | YES |  |  | S | Strongness Certificate (PB) | 1 | No car modifications required | 205/40 R18--Fit&Go--215/35 R18--Fit&Go--215/40 R18--Fit&Go- | AfterMarket OZ | MAX 650 KG | RACE SILVER + BLACK LETTERING | Racing | 8027529001129 | OZ | 11,89 |  |  | Serie S - ext.diam.68 mm | 570x570x255 | 1 | 051-099 | e3*2001/116*0278.. | bar: Area 1
ALFA ROMEO | MITO | MITO | 955 | 07/2008 |  | 4x 98 | 58,06 | 475 | 1918 | 39 | M12x1,25 | 17 | SUPERTURISMO WRC | 7x18 | 18,00 | 7,00 | W0168620133 | 1 |  |  |  | 4x100 |  | 42 | 81710319 | S | B59 | B |  |  | KBA | VIA | DK | YES |  |  | S | Strongness Certificate (PB) | 1 | No car modifications required | 205/40 R18--Fit&Go--215/35 R18--Fit&Go--215/40 R18--Fit&Go- | AfterMarket OZ | MAX 650 KG | WHITE + RED LETTERING | Racing | 8027529001105 | OZ | 11,89 |  |  | Serie S - ext.diam.68 mm | 570x570x255 | 1 | 051-099 | e3*2001/116*0278.. | bar: Area 1
ALFA ROMEO | MITO | MITO | 955 | 07/2008 |  | 4x 98 | 58,06 | 475 | 1918 | 39 | M12x1,25 | 17 | SUPERTURISMO WRC | 7x18 | 18,00 | 7,00 | W0168625033 | 1 | S | 20081103 | 20081203 | 4x100 |  | 35 | 81710319 | S | B59 | B |  |  | KBA |  | DK | YES |  |  | S | Strongness Certificate (PB) | 1 | No car modifications required | 205/40 R18--Fit&Go--215/35 R18--Fit&Go--215/40 R18--Fit&Go- | AfterMarket OZ | MAX 650 KG | WHITE + RED LETTERING | Racing | 8027529030969 | OZ | 12,05 |  |  | Serie S - ext.diam.68 mm | 570x570x255 | 1 | 051-099 | e3*2001/116*0278.. | bar: Area 1
ALFA ROMEO | MITO | MITO | 955 | 07/2008 |  | 4x 98 | 58,06 | 475 | 1918 | 39 | M12x1,25 | 17 | ULTRALEGGERA | 7x18 | 18,00 | 7,00 | W0171120061 | 1 |  |  |  | 4x100 |  | 38 | 81710319 | S | B59 | B |  | TÜV |  |  | DK | YES |  |  | S | Strongness Certificate (PB) | 1 | No car modifications required | 205/40 R18--Fit&Go--215/35 R18--Fit&Go--215/40 R18--Fit&Go- | AfterMarket OZ | MAX 580 KG | CHRYSTAL TITANIUM | Racing | 8027529001754 | OZ | 9,35 |  |  | Serie S - ext.diam.68 mm | 570x570x255 | 1 | 051-099 | e3*2001/116*0278.. | bar: Area 1
ALFA ROMEO | MITO | MITO | 955 | 07/2008 |  | 4x 98 | 58,06 | 475 | 1918 | 39 | M12x1,25 | 17 | ULTRALEGGERA | 7x18 | 18,00 | 7,00 | W0171120153 | 1 | S | 20090129 | 20090228 | 4x100 |  | 42 | 81710319 | S | B59 | B |  | TÜV |  |  | DK | YES |  |  | T | Teilegutachten (PB+VB) | 1 | No car modifications required | 205/40 R18--Fit&Go--215/35 R18--Fit&Go--215/40 R18--Fit&Go- | AfterMarket OZ | MAX 540 KG | MATT BLACK | Racing | 8027529001761 | OZ | 9,19 |  |  | Serie S - ext.diam.68 mm | 570x570x255 | 1 | 051-099 | e3*2001/116*0278.. | bar: Area 1
ALFA ROMEO | MITO | MITO | 955 | 07/2008 |  | 4x 98 | 58,06 | 475 | 1918 | 39 | M12x1,25 | 17 | ULTRALEGGERA | 7x18 | 18,00 | 7,00 | W0171120161 | 1 | S | 20090129 | 20090228 | 4x100 |  | 42 | 81710319 | S | B59 | B |  | TÜV |  |  | DK | YES |  |  | T | Teilegutachten (PB+VB) | 1 | No car modifications required | 205/40 R18--Fit&Go--215/35 R18--Fit&Go--215/40 R18--Fit&Go- | AfterMarket OZ | MAX 540 KG | CHRYSTAL TITANIUM | Racing | 8027529001778 | OZ | 9,19 |  |  | Serie S - ext.diam.68 mm | 570x570x255 | 1 | 051-099 | e3*2001/116*0278.. | bar: Area 1
ALFA ROMEO | MITO | MITO BREMBO BRAKE | 955 | 07/2008 | 11/2009 | 4x 98 | 58,06 | 475 | 1918 | 39 | M12x1,25 | 17 | ALLEGGERITA HLT 4F | 7x17 | 17,00 | 7,00 | W01820202A66 | 1 | S | 20090306 | 20090405 | 4x100 |  | 30 | 81710319 | S | B59 | B |  | TÜV |  |  | DK | YES |  |  | T | Teilegutachten (PB+VB) | 1 | No car modifications required | 205/45 R17----215/45 R17--- | AfterMarket OZ | MAX 500 KG | TITANIUM TECH | I-Tech | 8027529031416 | OZ | 8,01 |  |  | Serie S - ext.diam.68 mm | 540x540x260 | 1 | 114, 125 | e3*2001/116*0278*.. | bar: Area 1
ALFA ROMEO | MITO | MITO BREMBO BRAKE | 955 | 07/2008 | 11/2009 | 4x 98 | 58,06 | 475 | 1918 | 39 | M12x1,25 | 17 | ALLEGGERITA HLT 4F | 7x17 | 17,00 | 7,00 | W01820202P3 | 3 | S | 20121012 | 20121111 | 4x100 |  | 30 | 81710319 | S | B59 | B |  | TÜV |  |  | DK | YES |  |  | T | Teilegutachten (PB+VB) | 1 | No car modifications required | 205/45 R17----215/45 R17--- | AfterMarket OZ | MAX 500 KG | ACID GREEN | I-Tech | 8027529080919 | OZ | 8,01 |  |  | Serie S - ext.diam.68 mm | 540x540x260 | 1 | 114, 125 | e3*2001/116*0278*.. | bar: Area 1
ALFA ROMEO | MITO | MITO BREMBO BRAKE | 955 | 07/2008 | 11/2009 | 4x 98 | 58,06 | 475 | 1918 | 39 | M12x1,25 | 17 | ALLEGGERITA HLT 4F | 7x17 | 17,00 | 7,00 | W0182020222 | 3 | S | 20090306 | 20090405 | 4x100 |  | 30 | 81710319 | S | B59 | B |  | TÜV |  |  | DK | YES |  |  | T | Teilegutachten (PB+VB) | 1 | No car modifications required | 205/45 R17----215/45 R17--- | AfterMarket OZ | MAX 500 KG | MATT GRAPHIT SILVER | I-Tech | 8027529034967 | OZ | 8,01 |  |  | Serie S - ext.diam.68 mm | 540x540x260 | 1 | 114, 125 | e3*2001/116*0278*.. | bar: Area 1
ALFA ROMEO | MITO | MITO BREMBO BRAKE | 955 | 07/2008 | 11/2009 | 4x 98 | 58,06 | 475 | 1918 | 39 | M12x1,25 | 17 | ALLEGGERITA HLT 4F | 7x17 | 17,00 | 7,00 | W0182020230 | 3 | S | 20090306 | 20090405 | 4x100 |  | 30 | 81710319 | S | B59 | B |  | TÜV |  |  | DK | YES |  |  | T | Teilegutachten (PB+VB) | 1 | No car modifications required | 205/45 R17----215/45 R17--- | AfterMarket OZ | MAX 500 KG | WHITE | I-Tech | 8027529031423 | OZ | 8,01 |  |  | Serie S - ext.diam.68 mm | 540x540x260 | 1 | 114, 125 | e3*2001/116*0278*.. | bar: Area 1
ALFA ROMEO | MITO | MITO BREMBO BRAKE | 955 | 07/2008 | 11/2009 | 4x 98 | 58,06 | 475 | 1918 | 39 | M12x1,25 | 17 | ALLEGGERITA HLT 4F | 7x17 | 17,00 | 7,00 | W0182020253 | 3 | S | 20090306 | 20090405 | 4x100 |  | 30 | 81710319 | S | B59 | B |  | TÜV |  |  | DK | YES |  |  | T | Teilegutachten (PB+VB) | 1 | No car modifications required | 205/45 R17----215/45 R17--- | AfterMarket OZ | MAX 500 KG | MATT BLACK | I-Tech | 8027529031430 | OZ | 8,01 |  |  | Serie S - ext.diam.68 mm | 540x540x260 | 1 | 114, 125 | e3*2001/116*0278*.. | bar: Area 1
ALFA ROMEO | MITO | MITO BREMBO BRAKE | 955 | 07/2008 | 11/2009 | 4x 98 | 58,06 | 475 | 1918 | 39 | M12x1,25 | 17 | ALLEGGERITA HLT 4F | 7x17 | 17,00 | 7,00 | W0182020266 | 1 | S | 20090306 | 20090405 | 4x100 |  | 30 | 81710319 | S | B59 | B |  | TÜV |  |  | DK | YES |  |  | T | Teilegutachten (PB+VB) | 1 | No car modifications required | 205/45 R17----215/45 R17--- | AfterMarket OZ | MAX 500 KG | TITANIUM TECH | I-Tech | 8027529034981 | OZ | 8,01 |  |  | Serie S - ext.diam.68 mm | 540x540x248 | 1 | 114, 125 | e3*2001/116*0278*.. | Area 2: OUT
ALFA ROMEO | MITO | MITO BREMBO BRAKE | 955 | 07/2008 | 11/2009 | 4x 98 | 58,06 | 475 | 1918 | 39 | M12x1,25 | 17 | ALLEGGERITA HLT 4F | 7x17 | 17,00 | 7,00 | W0182020271 | 3 | S | 20090306 | 20090405 | 4x100 |  | 30 | 81710319 | S | B59 | B |  | TÜV |  |  | DK | YES |  |  | T | Teilegutachten (PB+VB) | 1 | No car modifications required | 205/45 R17----215/45 R17--- | AfterMarket OZ | MAX 500 KG | ORANGE | I-Tech | 8027529031447 | OZ | 8,01 |  |  | Serie S - ext.diam.68 mm | 540x540x260 | 1 | 114, 125 | e3*2001/116*0278*.. | bar: Area 1
ALFA ROMEO | MITO | MITO BREMBO BRAKE | 955 | 07/2008 | 11/2009 | 4x 98 | 58,06 | 475 | 1918 | 39 | M12x1,25 | 17 | ALLEGGERITA HLT 4F | 7x17 | 17,00 | 7,00 | W0182020272 | 3 | S | 20090306 | 20090405 | 4x100 |  | 30 | 81710319 | S | B59 | B |  | TÜV |  |  | DK | YES |  |  | T | Teilegutachten (PB+VB) | 1 | No car modifications required | 205/45 R17----215/45 R17--- | AfterMarket OZ | MAX 500 KG | MATT BLUE | I-Tech | 8027529031454 | OZ | 8,01 |  |  | Serie S - ext.diam.68 mm | 540x540x260 | 1 | 114, 125 | e3*2001/116*0278*.. | bar: Area 1
ALFA ROMEO | MITO | MITO BREMBO BRAKE | 955 | 07/2008 | 11/2009 | 4x 98 | 58,06 | 475 | 1918 | 39 | M12x1,25 | 17 | ALLEGGERITA HLT 4F | 7x17 | 17,00 | 7,00 | W0182020276 | 3 | S | 20090306 | 20090405 | 4x100 |  | 30 | 81710319 | S | B59 | B |  | TÜV |  |  | DK | YES |  |  | T | Teilegutachten (PB+VB) | 1 | No car modifications required | 205/45 R17----215/45 R17--- | AfterMarket OZ | MAX 500 KG | RACE GOLD | I-Tech | 8027529034936 | OZ | 8,01 |  |  | Serie S - ext.diam.68 mm | 540x540x260 | 1 | 114, 125 | e3*2001/116*0278*.. | bar: Area 1
ALFA ROMEO | MITO | MITO BREMBO BRAKE | 955 | 07/2008 | 11/2009 | 4x 98 | 58,06 | 475 | 1918 | 39 | M12x1,25 | 17 | ALLEGGERITA HLT 4F | 7x17 | 17,00 | 7,00 | W0182020284 | 3 | S | 20090306 | 20090405 | 4x100 |  | 30 | 81710319 | S | B59 | B |  | TÜV |  |  | DK | YES |  |  | T | Teilegutachten (PB+VB) | 1 | No car modifications required | 205/45 R17----215/45 R17--- | AfterMarket OZ | MAX 500 KG | RED | I-Tech | 8027529031461 | OZ | 8,01 |  |  | Serie S - ext.diam.68 mm | 540x540x260 | 1 | 114, 125 | e3*2001/116*0278*.. | bar: Area 1
ALFA ROMEO | MITO | MITO BREMBO BRAKE | 955 | 07/2008 | 11/2009 | 4x 98 | 58,06 | 475 | 1918 | 39 | M12x1,25 | 17 | LEGGENDA | 7x17 | 17,00 | 7,00 | W01872250A33 | 1 | S | 20110218 | 20110320 | 4x100 |  | 30 | 81710319 | S | B59 | B |  |  | KBA |  | DK | YES |  |  | K | KBA (ABE+VB) | 1 | No car modifications required | 205/45 R17----215/45 R17--- | AfterMarket OZ | MAX 530 KG | WHITE + RED LETTERING | Racing | 8027529056624 | OZ | 9,93 |  |  | Serie S - ext.diam.68 mm | 540x540x248 | 1 | 114, 125 | e3*2001/116*0278*.. | bar: Area 1
ALFA ROMEO | MITO | MITO BREMBO BRAKE | 955 | 07/2008 | 11/2009 | 4x 98 | 58,06 | 475 | 1918 | 39 | M12x1,25 | 17 | LEGGENDA | 7x17 | 17,00 | 7,00 | W01872250N8 | 1 | S | 20110307 | 20110406 | 4x100 |  | 30 | 81710319 | S | B59 | B |  |  | KBA |  | DK | YES |  |  | K | KBA (ABE+VB) | 1 | No car modifications required | 205/45 R17----215/45 R17--- | AfterMarket OZ | MAX 530 KG | MATT BLACK+WHITE LETTERING | Racing | 8027529057270 | OZ | 9,93 |  |  | Serie S - ext.diam.68 mm | 540x540x248 | 1 | 114, 125 | e3*2001/116*0278*.. | bar: Area 1
ALFA ROMEO | MITO | MITO BREMBO BRAKE | 955 | 07/2008 | 11/2009 | 4x 98 | 58,06 | 475 | 1918 | 39 | M12x1,25 | 17 | SUPERTURISMO GT | 7x17 | 17,00 | 7,00 | W0167210279 | 1 | S | 20100305 | 20100404 | 4x100 |  | 35 | 81710319 | S | B59 | B |  |  | KBA |  | DK | YES |  |  | K | KBA (ABE+VB) | 1 | No car modifications required | 205/45 R17----215/45 R17--- | AfterMarket OZ | MAX 605 KG | MATT BLACK + RED LETTERING | Racing | 8027529049152 | OZ | 10,92 |  |  | Serie S - ext.diam.68 mm | 540x540x260 | 1 | 114, 125 | e3*2001/116*0278*.. | bar: Area 1
ALFA ROMEO | MITO | MITO BREMBO BRAKE | 955 | 07/2008 | 11/2009 | 4x 98 | 58,06 | 475 | 1918 | 39 | M12x1,25 | 17 | SUPERTURISMO WRC | 7x17 | 17,00 | 7,00 | W0167210233 | 1 | S | 20090306 | 20090405 | 4x100 |  | 35 | 81710319 | S | B59 | B |  |  | KBA |  | DK | YES |  |  | K | KBA (ABE+VB) | 1 | No car modifications required | 205/45 R17----215/45 R17--- | AfterMarket OZ | MAX 605 KG | WHITE + RED LETTERING | Racing | 8027529000580 | OZ | 10,92 |  |  | Serie S - ext.diam.68 mm | 540x540x260 | 1 | 114, 125 | e3*2001/116*0278*.. | bar: Area 1
ALFA ROMEO | MITO | MITO BREMBO BRAKE | 955 | 07/2008 | 11/2009 | 4x 98 | 58,06 | 475 | 1918 | 39 | M12x1,25 | 17 | ULTRALEGGERA | 7x17 | 17,00 | 7,00 | W0170925253 | 1 | S | 20100309 | 20100408 | 4x100 |  | 30 | 81710319 | S | B59 | B |  |  |  |  | DK | YES |  |  | S | Strongness Certificate (PB) | 1 | No car modifications required | 205/45 R17----215/45 R17--- | AfterMarket OZ | MAX 570 KG | MATT BLACK | Racing | 8027529049176 | OZ | 9,17 |  |  | Serie S - ext.diam.68 mm | 540x540x260 | 1 | 114, 125 | e3*2001/116*0278*.. | bar: Area 1
ALFA ROMEO | MITO | MITO BREMBO BRAKE | 955 | 07/2008 | 11/2009 | 4x 98 | 58,06 | 475 | 1918 | 39 | M12x1,25 | 17 | SUPERTURISMO WRC | 7x18 | 18,00 | 7,00 | W0168625033 | 1 | S | 20090306 | 20090405 | 4x100 |  | 35 | 81710319 | S | B59 | B |  |  | KBA |  | DK | YES |  |  | S | Strongness Certificate (PB) | 1 | No car modifications required |  | AfterMarket OZ | MAX 650 KG | WHITE + RED LETTERING | Racing | 8027529030969 | OZ | 12,05 |  |  | Serie S - ext.diam.68 mm | 570x570x255 | 1 | 114, 125 | e3*2001/116*0278*.. | bar: Area 1
ALFA ROMEO | SPIDER | SPIDER | 939 | 08/2006 | 05/2011 | 5x110 | 65,10 | 650 | 2040 | 41 | M14X1,5 | 17 | DAVID | 7½x16 | 16,00 | 7,50 | W01868202N5 | 1 |  |  |  | 5x110 |  | 40 | 81710435 | L | VST20D28 | B |  |  | KBA |  | DK | YES | C0602 | NO BREMBO 330X28MM | K | KBA (ABE+VB) | 1 | No car modifications required | 215/55 R16----225/50 R16--- | AfterMarket OZ | MAX 675 KG | MATT GRAPHITE DIAMOND CUT | Via Veneto | 8027529056648 | OZ | 8,11 |  |  | Serie L - ext.diam.75 mm | 480x480x261 | 1 | 136 | e3*2001/116*0212*.. | bar: Area 1
ALFA ROMEO | SPIDER | SPIDER | 939 | 08/2006 | 05/2011 | 5x110 | 65,10 | 650 | 2040 | 41 | M14X1,5 | 17 | ENVY | 7½x16 | 16,00 | 7,50 | W8504120268 | 1 |  |  |  | 5x110 |  | 38 | 81710435 | L | VST20D28 | B |  |  | KBA |  | DK | YES | C0602 | NO BREMBO 330X28MM | K | KBA (ABE+VB) | 1 | No car modifications required | 215/55 R16----225/50 R16--- | AfterMarket OZ | MAX 650 KG | MATT SILVER TECH DIAMOND CUT | X-Line | 8027529051025 | OZ | 10,21 |  |  | Serie L - ext.diam.75 mm | 511x511x261 | 1 | 136 | e3*2001/116*0212*.. | bar: Area 1
ALFA ROMEO | SPIDER | SPIDER | 939 | 08/2006 | 05/2011 | 5x110 | 65,10 | 650 | 2040 | 41 | M14X1,5 | 17 | SUPERTURISMO GT | 8x17 | 17,00 | 8,00 | W0167320182 | 1 | S | 20060901 | 20061001 | 5x110 |  | 35 | 81710370 | L | B11 | B |  |  |  |  | DK | YES | C0602 | NO BREMBO 330X28MM | N | No Certificate | 1 | No car modifications required |  | AfterMarket OZ | MAX 650 KG | RACE SILVER + BLACK LETTERING | Racing | 8027529000771 | OZ | 12,02 |  |  | Serie L - ext.diam.75 mm | 540x540x280 | 1 | 136 | e3*2001/116*0212*.. | Area 2: OUT
ALFA ROMEO | SPIDER | SPIDER | 939 | 08/2006 | 05/2011 | 5x110 | 65,10 | 650 | 2040 | 41 | M14X1,5 | 17 | QUARANTA | 8x18 | 18,00 | 8,00 | W01856203G2 | 1 | S | 20100928 | 20101028 | 5x110 |  | 38 | 81710370 | L | B11 | B |  | TÜV |  |  | DK | YES | C0602 | NO BREMBO 330X28MM | T | Teilegutachten (PB+VB) | 1 | No car modifications required | 215/45 R18----225/40 R18----225/45 R18----235/40 R18----235/45 R18--- | AfterMarket OZ | MAX 715 KG | GRIGIO CORSA DIAMANTATO | Via Veneto | 8027529054415 | OZ | 12,92 |  |  | Serie L - ext.diam.75 mm | 570x570x280 | 1 | 136 | e3*2001/116*0212*.. | bar: Area 1
ALFA ROMEO | SPIDER | SPIDER | 939 | 08/2006 | 05/2011 | 5x110 | 65,10 | 650 | 2040 | 41 | M14X1,5 | 17 | SUPERTURISMO GT | 8x18 | 18,00 | 8,00 | W0166920582 | 1 | S | 20060901 | 20061001 | 5x110 |  | 40 | 81710370 | L | B11 | B |  | TÜV |  | VIA | DK | YES | C0602 | NO BREMBO 330X28MM | T | Teilegutachten (PB+VB) | 1 | No car modifications required | 215/45 R18----225/40 R18----225/45 R18----235/40 R18----235/45 R18--- | AfterMarket OZ | MAX 640 KG | RACE SILVER + BLACK LETTERING | Racing | 8027529056655 | OZ | 13,10 |  |  | Serie L - ext.diam.75 mm | 567x567x274 | 1 | 136 | e3*2001/116*0212*.. | Area 2: OUT
ALFA ROMEO | SPIDER | SPIDER | 939 | 08/2006 | 05/2011 | 5x110 | 65,10 | 650 | 2040 | 41 | M14X1,5 | 17 | SUPERTURISMO LM | 8x18 | 18,00 | 8,00 | W0185420419 | 1 |  |  |  | 5x110 |  | 38 | 81710370 | L | B11 | B |  | TÜV |  |  | DK | YES | C0602 | NO BREMBO 330X28MM | T | Teilegutachten (PB+VB) | 1 | No car modifications required | 215/45 R18----225/40 R18----225/45 R18----235/40 R18----235/45 R18--- | AfterMarket OZ | MAX 680 KG | MATT RACE SILVER + BLACK LETTERING | Racing | 8027529043457 | OZ | 11,77 |  |  | Serie L - ext.diam.75 mm | 570x570x280 | 1 | 136 | e3*2001/116*0212*.. | bar: Area 1
ALFA ROMEO | SPIDER | SPIDER | 939 | 08/2006 | 05/2011 | 5x110 | 65,10 | 650 | 2040 | 41 | M14X1,5 | 17 | ULTRALEGGERA | 8x18 | 18,00 | 8,00 | W0171220953 | 1 | S | 20080115 | 20080214 | 5x110 |  | 38 | 81710370 | L | B11 | B |  | TÜV |  |  | DK | YES | C0602 | NO BREMBO 330X28MM | T | Teilegutachten (PB+VB) | 1 | No car modifications required | 215/45 R18----225/40 R18----225/45 R18----235/40 R18----235/45 R18--- | AfterMarket OZ | MAX 650 KG | MATT BLACK | Racing | 8027529002058 | OZ | 10,18 |  |  | Serie L - ext.diam.75 mm | 570x570x280 | 1 | 136 | e3*2001/116*0212*.. | bar: Area 1
ALFA ROMEO | SPIDER | SPIDER | 939 | 08/2006 | 05/2011 | 5x110 | 65,10 | 650 | 2040 | 41 | M14X1,5 | 17 | ULTRALEGGERA | 8x18 | 18,00 | 8,00 | W0171220961 | 1 | S | 20060901 | 20061001 | 5x110 |  | 38 | 81710370 | L | B11 | B |  | TÜV |  |  | DK | YES | C0602 | NO BREMBO 330X28MM | T | Teilegutachten (PB+VB) | 1 | No car modifications required | 215/45 R18----225/40 R18----225/45 R18----235/40 R18----235/45 R18--- | AfterMarket OZ | MAX 650 KG | CHRYSTAL TITANIUM | Racing | 8027529002065 | OZ | 10,18 |  |  | Serie L - ext.diam.75 mm | 570x570x280 | 1 | 136 | e3*2001/116*0212*.. | bar: Area 1
ALFA ROMEO | SPIDER | SPIDER | 939 | 08/2006 | 05/2011 | 5x110 | 65,10 | 650 | 2040 | 41 | M14X1,5 | 17 | ITALIA 150 | 8x19 | 19,00 | 8,00 | W01889202R4 | 1 |  |  |  | 5x110 |  | 38 | 81710435 | L | VST20D28 | B |  | TÜV |  |  | DK | YES | C0602 | NO BREMBO 330X28MM | T | Teilegutachten (PB+VB) | 1 | No car modifications required | 225/40 R19----235/40 R19----245/35 R19--- | AfterMarket OZ | MAX 700 KG | MATT RACE SILVER DIAMOND CUT | Racing | 8027529070323 | OZ | 13,69 |  |  | Serie L - ext.diam.75 mm | 592x592x274 | 1 | 136 | e3*2001/116*0212*.. | bar: Area 1
ALFA ROMEO | SPIDER | SPIDER | 939 | 08/2006 | 05/2011 | 5x110 | 65,10 | 650 | 2040 | 41 | M14X1,5 | 17 | ITALIA 150 | 8x19 | 19,00 | 8,00 | W0188920249 | 1 |  |  |  | 5x110 |  | 38 | 81710435 | L | VST20D28 | B |  | TÜV |  |  | DK | YES | C0602 | NO BREMBO 330X28MM | T | Teilegutachten (PB+VB) | 1 | No car modifications required | 225/40 R19----235/40 R19----245/35 R19--- | AfterMarket OZ | MAX 700 KG | MATT DARK GRAPHITE DIAMOND CUT | Racing | 8027529070316 | OZ | 13,69 |  |  | Serie L - ext.diam.75 mm | 592x592x274 | 1 | 136 | e3*2001/116*0212*.. | bar: Area 1
ALFA ROMEO | SPIDER | SPIDER | 939 | 08/2006 | 05/2011 | 5x110 | 65,10 | 650 | 2040 | 41 | M14X1,5 | 17 | EGO | 8½x19 | 19,00 | 8,50 | W8504820254 | 1 | S | 20110726 | 20110825 | 5x110 |  | 40 | 81710435 | L | VST20D28 | B |  | TÜV |  |  | DK | YES | C0602 | NO BREMBO 330X28MM | T | Teilegutachten (PB+VB) | 1 | No car modifications required |  | AfterMarket OZ | MAX 750 KG | MATT BLACK + DIAMOND-CUT | X-Line | 8027529065558 | OZ | 14,31 |  |  | Serie L - ext.diam.75 mm | 593x593x287 | 1 | 136 | e3*2001/116*0212*.. | bar: Area 1
ALFA ROMEO | SPIDER | SPIDER | 939 | 08/2006 | 05/2011 | 5x110 | 65,10 | 650 | 2040 | 41 | M14X1,5 | 17 | SUPERTURISMO LM | 8½x19 | 19,00 | 8,50 | W0185220119 | 1 |  |  |  | 5x110 |  | 40 | 81710370 | L | B11 | B |  | TÜV |  |  | DK | YES |  |  | T | Teilegutachten (PB+VB) | 1 | No car modifications required |  | AfterMarket OZ | MAX 650 KG | MATT RACE SILVER + BLACK LETTERING | Racing | 8027529043594 | OZ | 13,11 |  |  | Serie L - ext.diam.75 mm | 570x570x280 | 1 | 136 | e3*2001/116*0212*.. | bar: Area 1
ALFA ROMEO | SPIDER | SPIDER | 939 | 08/2006 | 05/2011 | 5x110 | 65,10 | 650 | 2040 | 41 | M14X1,5 | 17 | ULTRALEGGERA HLT | 8½x19 | 19,00 | 8,50 | W01803206N6 | 3 | S | 20110912 | 20111012 | 5x110 |  | 40 | 81710370 | L | B11 | B |  | TÜV |  |  | DK | YES |  |  | T | Teilegutachten (PB+VB) | 1 | No car modifications required |  | AfterMarket OZ | MAX 650 KG | MATT RACE SILVER | I-Tech | 8027529068177 | OZ | 11,92 |  |  | Serie L - ext.diam.75 mm | 592x592x286 | 1 | 136 | e3*2001/116*0212*.. | bar: Area 1
ALFA ROMEO | SPIDER | SPIDER | 939 | 08/2006 | 05/2011 | 5x110 | 65,10 | 650 | 2040 | 41 | M14X1,5 | 17 | ULTRALEGGERA HLT | 8½x19 | 19,00 | 8,50 | W01803206P3 | 3 | S | 20121203 | 20130102 | 5x110 |  | 40 | 81710370 | L | B11 | B |  | TÜV |  |  | DK | YES |  |  | T | Teilegutachten (PB+VB) | 1 | No car modifications required |  | AfterMarket OZ | MAX 650 KG | ACID GREEN | I-Tech | 8027529083927 | OZ | 11,92 |  |  | Serie L - ext.diam.75 mm | 592x592x286 | 1 | 136 | e3*2001/116*0212*.. | bar: Area 1
ALFA ROMEO | SPIDER | SPIDER | 939 | 08/2006 | 05/2011 | 5x110 | 65,10 | 650 | 2040 | 41 | M14X1,5 | 17 | ULTRALEGGERA HLT | 8½x19 | 19,00 | 8,50 | W0180320622 | 3 |  |  |  | 5x110 |  | 40 | 81710370 | L | B11 | B |  | TÜV |  |  | DK | YES |  |  | T | Teilegutachten (PB+VB) | 1 | No car modifications required |  | AfterMarket OZ | MAX 650 KG | MATT GRAPHIT SILVER | I-Tech | 8027529071207 | OZ | 11,92 |  |  | Serie L - ext.diam.75 mm | 592x592x286 | 1 | 136 | e3*2001/116*0212*.. | bar: Area 1
ALFA ROMEO | SPIDER | SPIDER | 939 | 08/2006 | 05/2011 | 5x110 | 65,10 | 650 | 2040 | 41 | M14X1,5 | 17 | ULTRALEGGERA HLT | 8½x19 | 19,00 | 8,50 | W0180320630 | 3 | S | 20110912 | 20111012 | 5x110 |  | 40 | 81710370 | L | B11 | B |  | TÜV |  |  | DK | YES |  |  | T | Teilegutachten (PB+VB) | 1 | No car modifications required |  | AfterMarket OZ | MAX 650 KG | WHITE | I-Tech | 8027529068139 | OZ | 11,92 |  |  | Serie L - ext.diam.75 mm | 592x592x286 | 1 | 136 | e3*2001/116*0212*.. | bar: Area 1
ALFA ROMEO | SPIDER | SPIDER | 939 | 08/2006 | 05/2011 | 5x110 | 65,10 | 650 | 2040 | 41 | M14X1,5 | 17 | ULTRALEGGERA HLT | 8½x19 | 19,00 | 8,50 | W0180320653 | 3 | S | 20110204 | 20110306 | 5x110 |  | 40 | 81710370 | L | B11 | B |  | TÜV |  |  | DK | YES |  |  | T | Teilegutachten (PB+VB) | 1 | No car modifications required |  | AfterMarket OZ | MAX 650 KG | MATT BLACK | I-Tech | 8027529056389 | OZ | 11,92 |  |  | Serie L - ext.diam.75 mm | 592x592x286 | 1 | 136 | e3*2001/116*0212*.. | bar: Area 1
ALFA ROMEO | SPIDER | SPIDER | 939 | 08/2006 | 05/2011 | 5x110 | 65,10 | 650 | 2040 | 41 | M14X1,5 | 17 | ULTRALEGGERA HLT | 8½x19 | 19,00 | 8,50 | W0180320671 | 3 | S | 20110912 | 20111012 | 5x110 |  | 40 | 81710370 | L | B11 | B |  | TÜV |  |  | DK | YES |  |  | T | Teilegutachten (PB+VB) | 1 | No car modifications required |  | AfterMarket OZ | MAX 650 KG | ORANGE | I-Tech | 8027529068153 | OZ | 11,92 |  |  | Serie L - ext.diam.75 mm | 592x592x286 | 1 | 136 | e3*2001/116*0212*.. | bar: Area 1
ALFA ROMEO | SPIDER | SPIDER | 939 | 08/2006 | 05/2011 | 5x110 | 65,10 | 650 | 2040 | 41 | M14X1,5 | 17 | ULTRALEGGERA HLT | 8½x19 | 19,00 | 8,50 | W0180320676 | 3 | S | 20110912 | 20111012 | 5x110 |  | 40 | 81710370 | L | B11 | B |  | TÜV |  |  | DK | YES |  |  | T | Teilegutachten (PB+VB) | 1 | No car modifications required |  | AfterMarket OZ | MAX 650 KG | RACE GOLD | I-Tech | 8027529068160 | OZ | 11,92 |  |  | Serie L - ext.diam.75 mm | 592x592x286 | 1 | 136 | e3*2001/116*0212*.. | bar: Area 1
ALFA ROMEO | SPIDER | SPIDER | 939 | 08/2006 | 05/2011 | 5x110 | 65,10 | 650 | 2040 | 41 | M14X1,5 | 17 | ULTRALEGGERA HLT | 8½x19 | 19,00 | 8,50 | W0180320684 | 3 | S | 20110912 | 20111012 | 5x110 |  | 40 | 81710370 | L | B11 | B |  | TÜV |  |  | DK | YES |  |  | T | Teilegutachten (PB+VB) | 1 | No car modifications required |  | AfterMarket OZ | MAX 650 KG | RED | I-Tech | 8027529068146 | OZ | 11,92 |  |  | Serie L - ext.diam.75 mm | 592x592x286 | 1 | 136 | e3*2001/116*0212*.. | bar: Area 1
ALFA ROMEO | SPIDER | SPIDER 2.4 JTDm | 939 | 03/2007 | 05/2011 | 5x110 | 65,10 | 650 | 2040 | 41 | M14X1,5 | 17 | SUPERTURISMO LM | 8½x19 | 19,00 | 8,50 | W0185220119 | 1 |  |  |  | 5x110 |  | 40 | 81710370 | L | B11 | B |  | TÜV |  |  | DK | YES |  |  | T | Teilegutachten (PB+VB) | 1 | No car modifications required |  | AfterMarket OZ | MAX 650 KG | MATT RACE SILVER + BLACK LETTERING | Racing | 8027529043594 | OZ | 13,11 |  |  | Serie L - ext.diam.75 mm | 570x570x280 | 1 | 147 | e3*2001/116*0212*.. | bar: Area 1
ALFA ROMEO | SPIDER | SPIDER 2.4 JTDm | 939 | 03/2007 | 05/2011 | 5x110 | 65,10 | 650 | 2040 | 41 | M14X1,5 | 17 | ULTRALEGGERA HLT | 8½x19 | 19,00 | 8,50 | W01803206N6 | 3 | S | 20110912 | 20111012 | 5x110 |  | 40 | 81710370 | L | B11 | B |  | TÜV |  |  | DK | YES |  |  | T | Teilegutachten (PB+VB) | 1 | No car modifications required |  | AfterMarket OZ | MAX 650 KG | MATT RACE SILVER | I-Tech | 8027529068177 | OZ | 11,92 |  |  | Serie L - ext.diam.75 mm | 592x592x286 | 1 | 147 | e3*2001/116*0212*.. | bar: Area 1
ALFA ROMEO | SPIDER | SPIDER 2.4 JTDm | 939 | 03/2007 | 05/2011 | 5x110 | 65,10 | 650 | 2040 | 41 | M14X1,5 | 17 | ULTRALEGGERA HLT | 8½x19 | 19,00 | 8,50 | W01803206P3 | 3 | S | 20121203 | 20130102 | 5x110 |  | 40 | 81710370 | L | B11 | B |  | TÜV |  |  | DK | YES |  |  | T | Teilegutachten (PB+VB) | 1 | No car modifications required |  | AfterMarket OZ | MAX 650 KG | ACID GREEN | I-Tech | 8027529083927 | OZ | 11,92 |  |  | Serie L - ext.diam.75 mm | 592x592x286 | 1 | 147 | e3*2001/116*0212*.. | bar: Area 1
ALFA ROMEO | SPIDER | SPIDER 2.4 JTDm | 939 | 03/2007 | 05/2011 | 5x110 | 65,10 | 650 | 2040 | 41 | M14X1,5 | 17 | ULTRALEGGERA HLT | 8½x19 | 19,00 | 8,50 | W0180320622 | 3 |  |  |  | 5x110 |  | 40 | 81710370 | L | B11 | B |  | TÜV |  |  | DK | YES |  |  | T | Teilegutachten (PB+VB) | 1 | No car modifications required |  | AfterMarket OZ | MAX 650 KG | MATT GRAPHIT SILVER | I-Tech | 8027529071207 | OZ | 11,92 |  |  | Serie L - ext.diam.75 mm | 592x592x286 | 1 | 147 | e3*2001/116*0212*.. | bar: Area 1
ALFA ROMEO | SPIDER | SPIDER 2.4 JTDm | 939 | 03/2007 | 05/2011 | 5x110 | 65,10 | 650 | 2040 | 41 | M14X1,5 | 17 | ULTRALEGGERA HLT | 8½x19 | 19,00 | 8,50 | W0180320630 | 3 | S | 20110912 | 20111012 | 5x110 |  | 40 | 81710370 | L | B11 | B |  | TÜV |  |  | DK | YES |  |  | T | Teilegutachten (PB+VB) | 1 | No car modifications required |  | AfterMarket OZ | MAX 650 KG | WHITE | I-Tech | 8027529068139 | OZ | 11,92 |  |  | Serie L - ext.diam.75 mm | 592x592x286 | 1 | 147 | e3*2001/116*0212*.. | bar: Area 1
ALFA ROMEO | SPIDER | SPIDER 2.4 JTDm | 939 | 03/2007 | 05/2011 | 5x110 | 65,10 | 650 | 2040 | 41 | M14X1,5 | 17 | ULTRALEGGERA HLT | 8½x19 | 19,00 | 8,50 | W0180320653 | 3 | S | 20110204 | 20110306 | 5x110 |  | 40 | 81710370 | L | B11 | B |  | TÜV |  |  | DK | YES |  |  | T | Teilegutachten (PB+VB) | 1 | No car modifications required |  | AfterMarket OZ | MAX 650 KG | MATT BLACK | I-Tech | 8027529056389 | OZ | 11,92 |  |  | Serie L - ext.diam.75 mm | 592x592x286 | 1 | 147 | e3*2001/116*0212*.. | bar: Area 1
ALFA ROMEO | SPIDER | SPIDER 2.4 JTDm | 939 | 03/2007 | 05/2011 | 5x110 | 65,10 | 650 | 2040 | 41 | M14X1,5 | 17 | ULTRALEGGERA HLT | 8½x19 | 19,00 | 8,50 | W0180320671 | 3 | S | 20110912 | 20111012 | 5x110 |  | 40 | 81710370 | L | B11 | B |  | TÜV |  |  | DK | YES |  |  | T | Teilegutachten (PB+VB) | 1 | No car modifications required |  | AfterMarket OZ | MAX 650 KG | ORANGE | I-Tech | 8027529068153 | OZ | 11,92 |  |  | Serie L - ext.diam.75 mm | 592x592x286 | 1 | 147 | e3*2001/116*0212*.. | bar: Area 1
ALFA ROMEO | SPIDER | SPIDER 2.4 JTDm | 939 | 03/2007 | 05/2011 | 5x110 | 65,10 | 650 | 2040 | 41 | M14X1,5 | 17 | ULTRALEGGERA HLT | 8½x19 | 19,00 | 8,50 | W0180320676 | 3 | S | 20110912 | 20111012 | 5x110 |  | 40 | 81710370 | L | B11 | B |  | TÜV |  |  | DK | YES |  |  | T | Teilegutachten (PB+VB) | 1 | No car modifications required |  | AfterMarket OZ | MAX 650 KG | RACE GOLD | I-Tech | 8027529068160 | OZ | 11,92 |  |  | Serie L - ext.diam.75 mm | 592x592x286 | 1 | 147 | e3*2001/116*0212*.. | bar: Area 1
ALFA ROMEO | SPIDER | SPIDER 2.4 JTDm | 939 | 03/2007 | 05/2011 | 5x110 | 65,10 | 650 | 2040 | 41 | M14X1,5 | 17 | ULTRALEGGERA HLT | 8½x19 | 19,00 | 8,50 | W0180320684 | 3 | S | 20110912 | 20111012 | 5x110 |  | 40 | 81710370 | L | B11 | B |  | TÜV |  |  | DK | YES |  |  | T | Teilegutachten (PB+VB) | 1 | No car modifications required |  | AfterMarket OZ | MAX 650 KG | RED | I-Tech | 8027529068146 | OZ | 11,92 |  |  | Serie L - ext.diam.75 mm | 592x592x286 | 1 | 147 | e3*2001/116*0212*.. | bar: Area 1
ALFA ROMEO | SPIDER | SPIDER 3.2 JTS V6 | 939 | 08/2006 | 05/2011 | 5x110 | 65,10 | 650 | 2040 | 41 | M14X1,5 | 17 | SUPERTURISMO LM | 8½x19 | 19,00 | 8,50 | W0185220119 | 1 |  |  |  | 5x110 |  | 40 | 81710370 | L | B11 | B |  | TÜV |  |  | DK | YES |  |  | T | Teilegutachten (PB+VB) | 1 | No car modifications required |  | AfterMarket OZ | MAX 650 KG | MATT RACE SILVER + BLACK LETTERING | Racing | 8027529043594 | OZ | 13,11 |  |  | Serie L - ext.diam.75 mm | 570x570x280 | 1 | 191 | e3*2001/116*0212*.. | bar: Area 1
ALFA ROMEO | SPIDER | SPIDER 3.2 JTS V6 | 939 | 08/2006 | 05/2011 | 5x110 | 65,10 | 650 | 2040 | 41 | M14X1,5 | 17 | ULTRALEGGERA HLT | 8½x19 | 19,00 | 8,50 | W01803206N6 | 3 | S | 20110912 | 20111012 | 5x110 |  | 40 | 81710370 | L | B11 | B |  | TÜV |  |  | DK | YES |  |  | T | Teilegutachten (PB+VB) | 1 | No car modifications required |  | AfterMarket OZ | MAX 650 KG | MATT RACE SILVER | I-Tech | 8027529068177 | OZ | 11,92 |  |  | Serie L - ext.diam.75 mm | 592x592x286 | 1 | 191 | e3*2001/116*0212*.. | bar: Area 1
ALFA ROMEO | SPIDER | SPIDER 3.2 JTS V6 | 939 | 08/2006 | 05/2011 | 5x110 | 65,10 | 650 | 2040 | 41 | M14X1,5 | 17 | ULTRALEGGERA HLT | 8½x19 | 19,00 | 8,50 | W01803206P3 | 3 | S | 20121203 | 20130102 | 5x110 |  | 40 | 81710370 | L | B11 | B |  | TÜV |  |  | DK | YES |  |  | T | Teilegutachten (PB+VB) | 1 | No car modifications required |  | AfterMarket OZ | MAX 650 KG | ACID GREEN | I-Tech | 8027529083927 | OZ | 11,92 |  |  | Serie L - ext.diam.75 mm | 592x592x286 | 1 | 191 | e3*2001/116*0212*.. | bar: Area 1
ALFA ROMEO | SPIDER | SPIDER 3.2 JTS V6 | 939 | 08/2006 | 05/2011 | 5x110 | 65,10 | 650 | 2040 | 41 | M14X1,5 | 17 | ULTRALEGGERA HLT | 8½x19 | 19,00 | 8,50 | W0180320622 | 3 |  |  |  | 5x110 |  | 40 | 81710370 | L | B11 | B |  | TÜV |  |  | DK | YES |  |  | T | Teilegutachten (PB+VB) | 1 | No car modifications required |  | AfterMarket OZ | MAX 650 KG | MATT GRAPHIT SILVER | I-Tech | 8027529071207 | OZ | 11,92 |  |  | Serie L - ext.diam.75 mm | 592x592x286 | 1 | 191 | e3*2001/116*0212*.. | bar: Area 1
ALFA ROMEO | SPIDER | SPIDER 3.2 JTS V6 | 939 | 08/2006 | 05/2011 | 5x110 | 65,10 | 650 | 2040 | 41 | M14X1,5 | 17 | ULTRALEGGERA HLT | 8½x19 | 19,00 | 8,50 | W0180320630 | 3 | S | 20110912 | 20111012 | 5x110 |  | 40 | 81710370 | L | B11 | B |  | TÜV |  |  | DK | YES |  |  | T | Teilegutachten (PB+VB) | 1 | No car modifications required |  | AfterMarket OZ | MAX 650 KG | WHITE | I-Tech | 8027529068139 | OZ | 11,92 |  |  | Serie L - ext.diam.75 mm | 592x592x286 | 1 | 191 | e3*2001/116*0212*.. | bar: Area 1
ALFA ROMEO | SPIDER | SPIDER 3.2 JTS V6 | 939 | 08/2006 | 05/2011 | 5x110 | 65,10 | 650 | 2040 | 41 | M14X1,5 | 17 | ULTRALEGGERA HLT | 8½x19 | 19,00 | 8,50 | W0180320653 | 3 | S | 20110204 | 20110306 | 5x110 |  | 40 | 81710370 | L | B11 | B |  | TÜV |  |  | DK | YES |  |  | T | Teilegutachten (PB+VB) | 1 | No car modifications required |  | AfterMarket OZ | MAX 650 KG | MATT BLACK | I-Tech | 8027529056389 | OZ | 11,92 |  |  | Serie L - ext.diam.75 mm | 592x592x286 | 1 | 191 | e3*2001/116*0212*.. | bar: Area 1
ALFA ROMEO | SPIDER | SPIDER 3.2 JTS V6 | 939 | 08/2006 | 05/2011 | 5x110 | 65,10 | 650 | 2040 | 41 | M14X1,5 | 17 | ULTRALEGGERA HLT | 8½x19 | 19,00 | 8,50 | W0180320671 | 3 | S | 20110912 | 20111012 | 5x110 |  | 40 | 81710370 | L | B11 | B |  | TÜV |  |  | DK | YES |  |  | T | Teilegutachten (PB+VB) | 1 | No car modifications required |  | AfterMarket OZ | MAX 650 KG | ORANGE | I-Tech | 8027529068153 | OZ | 11,92 |  |  | Serie L - ext.diam.75 mm | 592x592x286 | 1 | 191 | e3*2001/116*0212*.. | bar: Area 1
ALFA ROMEO | SPIDER | SPIDER 3.2 JTS V6 | 939 | 08/2006 | 05/2011 | 5x110 | 65,10 | 650 | 2040 | 41 | M14X1,5 | 17 | ULTRALEGGERA HLT | 8½x19 | 19,00 | 8,50 | W0180320676 | 3 | S | 20110912 | 20111012 | 5x110 |  | 40 | 81710370 | L | B11 | B |  | TÜV |  |  | DK | YES |  |  | T | Teilegutachten (PB+VB) | 1 | No car modifications required |  | AfterMarket OZ | MAX 650 KG | RACE GOLD | I-Tech | 8027529068160 | OZ | 11,92 |  |  | Serie L - ext.diam.75 mm | 592x592x286 | 1 | 191 | e3*2001/116*0212*.. | bar: Area 1
ALFA ROMEO | SPIDER | SPIDER 3.2 JTS V6 | 939 | 08/2006 | 05/2011 | 5x110 | 65,10 | 650 | 2040 | 41 | M14X1,5 | 17 | ULTRALEGGERA HLT | 8½x19 | 19,00 | 8,50 | W0180320684 | 3 | S | 20110912 | 20111012 | 5x110 |  | 40 | 81710370 | L | B11 | B |  | TÜV |  |  | DK | YES |  |  | T | Teilegutachten (PB+VB) | 1 | No car modifications required |  | AfterMarket OZ | MAX 650 KG | RED | I-Tech | 8027529068146 | OZ | 11,92 |  |  | Serie L - ext.diam.75 mm | 592x592x286 | 1 | 191 | e3*2001/116*0212*.. | bar: Area 1
ALFA ROMEO | 145 | 145 | 930 | 06/1994 | 10/2000 | 4x 98 | 58,06 | 475 | 1815 | 49,50 | M12x1,25 | 19 | LOUNGE 8 | 6x14 | 14,00 | 6,00 | W8503520054 | 1 |  |  |  | 4x100 |  | 36 | 81710129 | S | B39 | B | LBZ2 |  | KBA |  | DK | YES |  |  | N | No Certificate | 1 | No car modifications required | 175/65 R14---TAL010-185/60 R14---TAL010 | AfterMarket OZ | MAX 500 KG | MATT BLACK + DIAMOND-CUT | X-Line | 8027529047899 | OZ | 7,90 |  |  | Serie S - ext.diam.68 mm | 460x460x224 | 1 | 066-114 | e3*96/27*0029*.. | bar: Area 1
ALFA ROMEO | 145 | 145 | 930 | 06/1994 | 10/2000 | 4x 98 | 58,06 | 475 | 1815 | 49,50 | M12x1,25 | 19 | LOUNGE 8 | 6x14 | 14,00 | 6,00 | W8503520075 | 1 |  |  |  | 4x100 |  | 36 | 81710129 | S | B39 | B | LBZ2 |  | KBA |  | DK | YES |  |  | N | No Certificate | 1 | No car modifications required | 175/65 R14---TAL010-185/60 R14---TAL010 | AfterMarket OZ | MAX 500 KG | METAL SILVER + DIAMOND CUT | X-Line | 8027529047905 | OZ | 7,90 |  |  | Serie S - ext.diam.68 mm | 460x460x224 | 1 | 066-114 | e3*96/27*0029*.. | Area 2: OUT
ALFA ROMEO | 145 | 145 | 930 | 06/1994 | 10/2000 | 4x 98 | 58,06 | 475 | 1815 | 49,50 | M12x1,25 | 19 | SUPERTURISMO GT | 6x14 | 14,00 | 6,00 | W0167420079 | 1 | S | 20081211 | 20090110 | 4x100 |  | 36 | 81710129 | S | B39 | B | LBZ2 |  | KBA | VIA | DK | YES |  |  | K | KBA (ABE+VB) | 1 | No car modifications required | 175/65 R14---TAL010-185/60 R14---TAL010 | AfterMarket OZ | MAX 480 KG | MATT BLACK + RED LETTERING | Racing | 8027529036541 | OZ | 7,80 |  |  | Serie S - ext.diam.68 mm | 430x430x230 | 1 | 066-114 | e3*96/27*0029*.. | bar: Area 1
ALFA ROMEO | 145 | 145 | 930 | 06/1994 | 10/2000 | 4x 98 | 58,06 | 475 | 1815 | 49,50 | M12x1,25 | 19 | SUPERTURISMO GT | 6x14 | 14,00 | 6,00 | W0167420082 | 1 | S | 20031017 | 20031116 | 4x100 |  | 36 | 81710129 | S | B39 | B | LBZ2 |  | KBA | VIA | DK | YES |  |  | K | KBA (ABE+VB) | 1 | No car modifications required | 175/65 R14---TAL010-185/60 R14---TAL010 | AfterMarket OZ | MAX 480 KG | RACE SILVER + BLACK LETTERING | Racing | 8027529000832 | OZ | 7,80 |  |  | Serie S - ext.diam.68 mm | 430x430x230 | 1 | 066-114 | e3*96/27*0029*.. | bar: Area 1
ALFA ROMEO | 145 | 145 | 930 | 06/1994 | 10/2000 | 4x 98 | 58,06 | 475 | 1815 | 49,50 | M12x1,25 | 19 | SUPERTURISMO WRC | 6x14 | 14,00 | 6,00 | W0167420033 | 1 | S | 20040914 | 20041014 | 4x100 |  | 36 | 81710129 | S | B39 | B | LBZ2 |  | KBA | VIA | DK | YES |  |  | K | KBA (ABE+VB) | 1 | No car modifications required | 175/65 R14---TAL010-185/60 R14---TAL010 | AfterMarket OZ | MAX 480 KG | WHITE + RED LETTERING | Racing | 8027529000825 | OZ | 7,80 |  |  | Serie S - ext.diam.68 mm | 430x430x230 | 1 | 066-114 | e3*96/27*0029*.. | bar: Area 1
ALFA ROMEO | 145 | 145 | 930 | 06/1994 | 10/2000 | 4x 98 | 58,06 | 475 | 1815 | 49,50 | M12x1,25 | 19 | ADRENALINA | 6½x15 | 15,00 | 6,50 | W8501020054 | 1 | S | 20080904 | 20081004 | 4x100 |  | 37 | 81710129 | S | B39 | B | LBZ2 |  | KBA |  | DK | YES |  |  | K | KBA (ABE+VB) | 1 | No car modifications required | 195/50 R15----195/55 R15---TAL017-205/50 R15---TAL017 | AfterMarket OZ | MAX 615 KG | MATT BLACK + DIAMOND-CUT | X-Line | 8027529034462 | OZ | 9,20 |  |  | Serie S - ext.diam.68 mm | 486x486x236 | 1 | 066-114 | e3*96/27*0029*.. | bar: Area 1
ALFA ROMEO | 145 | 145 | 930 | 06/1994 | 10/2000 | 4x 98 | 58,06 | 475 | 1815 | 49,50 | M12x1,25 | 19 | LOUNGE 8 | 6½x15 | 15,00 | 6,50 | W8503620054 | 1 |  |  |  | 4x100 |  | 37 | 81710129 | S | B39 | B | LBZ2 |  | KBA |  | DK | YES |  |  | K | KBA (ABE+VB) | 1 | No car modifications required | 195/50 R15----195/55 R15---TAL017-205/50 R15---TAL017 | AfterMarket OZ | MAX 570 KG | MATT BLACK + DIAMOND-CUT | X-Line | 8027529047967 | OZ | 8 |  |  | Serie S - ext.diam.68 mm | 486x486x236 | 1 | 066-114 | e3*96/27*0029*.. | bar: Area 1
ALFA ROMEO | 145 | 145 | 930 | 06/1994 | 10/2000 | 4x 98 | 58,06 | 475 | 1815 | 49,50 | M12x1,25 | 19 | LOUNGE 8 | 6½x15 | 15,00 | 6,50 | W8503620075 | 1 |  |  |  | 4x100 |  | 37 | 81710129 | S | B39 | B | LBZ2 |  | KBA |  | DK | YES |  |  | K | KBA (ABE+VB) | 1 | No car modifications required | 195/50 R15----195/55 R15---TAL017-205/50 R15---TAL017 | AfterMarket OZ | MAX 570 KG | METAL SILVER + DIAMOND CUT | X-Line | 8027529047974 | OZ | 8 |  |  | Serie S - ext.diam.68 mm | 486x486x236 | 1 | 066-114 | e3*96/27*0029*.. | bar: Area 1
ALFA ROMEO | 145 | 145 | 930 | 06/1994 | 10/2000 | 4x 98 | 58,06 | 475 | 1815 | 49,50 | M12x1,25 | 19 | SUPERTURISMO GT | 6½x15 | 15,00 | 6,50 | W0168220079 | 1 | S | 20081010 | 20081109 | 4x100 |  | 37 | 81710129 | S | B39 | B | LBZ2 |  | KBA | VIA | DK | YES |  |  | K | KBA (ABE+VB) | 1 | No car modifications required | 195/50 R15----195/55 R15---TAL017-205/50 R15---TAL017 | AfterMarket OZ | MAX 550 KG | MATT BLACK + RED LETTERING | Racing | 8027529000993 | OZ | 9,57 |  |  | Serie S - ext.diam.68 mm | 430x430x235 | 1 | 066-114 | e3*96/27*0029*.. | bar: Area 1
ALFA ROMEO | 145 | 145 | 930 | 06/1994 | 10/2000 | 4x 98 | 58,06 | 475 | 1815 | 49,50 | M12x1,25 | 19 | SUPERTURISMO GT | 6½x15 | 15,00 | 6,50 | W0168220082 | 1 | S | 20031023 | 20031122 | 4x100 |  | 37 | 81710129 | S | B39 | B | LBZ2 |  | KBA | VIA | DK | YES |  |  | K | KBA (ABE+VB) | 1 | No car modifications required | 195/50 R15----195/55 R15---TAL017-205/50 R15---TAL017 | AfterMarket OZ | MAX 550 KG | RACE SILVER + BLACK LETTERING | Racing | 8027529001006 | OZ | 9,57 |  |  | Serie S - ext.diam.68 mm | 430x430x235 | 1 | 066-114 | e3*96/27*0029*.. | bar: Area 1
ALFA ROMEO | 145 | 145 | 930 | 06/1994 | 10/2000 | 4x 98 | 58,06 | 475 | 1815 | 49,50 | M12x1,25 | 19 | SUPERTURISMO WRC | 6½x15 | 15,00 | 6,50 | W0168220033 | 1 | S | 20031119 | 20031219 | 4x100 |  | 37 | 81710129 | S | B39 | B | LBZ2 |  | KBA | VIA | DK | YES |  |  | K | KBA (ABE+VB) | 1 | No car modifications required | 195/50 R15----195/55 R15---TAL017-205/50 R15---TAL017 | AfterMarket OZ | MAX 550 KG | WHITE + RED LETTERING | Racing | 8027529000986 | OZ | 9,57 |  |  | Serie S - ext.diam.68 mm | 430x430x235 | 1 | 066-114 | e3*96/27*0029*.. | bar: Area 1
ALFA ROMEO | 145 | 145 | 930 | 06/1994 | 10/2000 | 4x 98 | 58,06 | 475 | 1815 | 49,50 | M12x1,25 | 19 | ULTRALEGGERA | 7x15 | 15,00 | 7,00 | W0173120022 | 1 | S | 20051128 | 20051228 | 4x100 |  | 37 | 81710129 | S | B39 | B | LBZ2 | TÜV |  |  | DK | YES |  |  | T | Teilegutachten (PB+VB) | 1 | No car modifications required | 195/50 R15----195/55 R15---TAL011-205/50 R15---TAL011-215/45 R15--- | AfterMarket OZ | MAX 525 KG | MATT GRAPHIT SILVER | Racing | 8027529003048 | OZ | 6,49 |  |  | Serie S - ext.diam.68 mm | 460x460x255 | 1 | 066-114 | e3*96/27*0029*.. | bar: Area 1
ALFA ROMEO | 145 | 145 | 930 | 06/1994 | 10/2000 | 4x 98 | 58,06 | 475 | 1815 | 49,50 | M12x1,25 | 19 | ULTRALEGGERA | 7x15 | 15,00 | 7,00 | W0173120061 | 1 | S | 20051128 | 20051228 | 4x100 |  | 37 | 81710129 | S | B39 | B | LBZ2 | TÜV |  |  | DK | YES |  |  | T | Teilegutachten (PB+VB) | 1 | No car modifications required | 195/50 R15----195/55 R15---TAL011-205/50 R15---TAL011-215/45 R15--- | AfterMarket OZ | MAX 525 KG | CHRYSTAL TITANIUM | Racing | 8027529003055 | OZ | 6,49 |  |  | Serie S - ext.diam.68 mm | 460x460x255 | 1 | 066-114 | e3*96/27*0029*.. | bar: Area 1
ALFA ROMEO | 145 | 145 | 930 | 06/1994 | 10/2000 | 4x 98 | 58,06 | 475 | 1815 | 49,50 | M12x1,25 | 19 | ADRENALINA | 7x16 | 16,00 | 7,00 | W8501120054 | 1 | S | 20080904 | 20081004 | 4x100 |  | 37 | 81710129 | S | B39 | B | LBZ2 |  | KBA |  | DK | YES |  |  | K | KBA (ABE+VB) | 1 | No car modifications required | 205/45 R16----215/40 R16--- | AfterMarket OZ | MAX 615 KG | MATT BLACK + DIAMOND-CUT | X-Line | 8027529034493 | OZ | 10,50 |  |  | Serie S - ext.diam.68 mm | 511x511x249 | 1 | 066-114 | e3*96/27*0029*.. | bar: Area 1
ALFA ROMEO | 145 | 145 | 930 | 06/1994 | 10/2000 | 4x 98 | 58,06 | 475 | 1815 | 49,50 | M12x1,25 | 19 | ALLEGGERITA HLT 4F | 7x16 | 16,00 | 7,00 | W0185120022 | 3 | S | 20090615 | 20090715 | 4x100 |  | 37 | 81710129 | S | B39 | B | LBZ2 | TÜV |  |  | DK | YES |  |  | T | Teilegutachten (PB+VB) | 1 | No car modifications required | 205/45 R16----215/40 R16--- | AfterMarket OZ | MAX 500 KG | MATT GRAPHIT SILVER | I-Tech | 8027529040678 | OZ | 7,41 |  |  | Serie S - ext.diam.68 mm | 570x570x370 | 1 | 066-114 | e3*96/27*0029*.. | bar: Area 1
ALFA ROMEO | 145 | 145 | 930 | 06/1994 | 10/2000 | 4x 98 | 58,06 | 475 | 1815 | 49,50 | M12x1,25 | 19 | ALLEGGERITA HLT 4F | 7x16 | 16,00 | 7,00 | W0185120030 | 3 | S | 20090615 | 20090715 | 4x100 |  | 37 | 81710129 | S | B39 | B | LBZ2 | TÜV |  |  | DK | YES |  |  | T | Teilegutachten (PB+VB) | 1 | No car modifications required | 205/45 R16----215/40 R16--- | AfterMarket OZ | MAX 500 KG | WHITE | I-Tech | 8027529040623 | OZ | 7,41 |  |  | Serie S - ext.diam.68 mm | 570x570x370 | 1 | 066-114 | e3*96/27*0029*.. | bar: Area 1
ALFA ROMEO | 145 | 145 | 930 | 06/1994 | 10/2000 | 4x 98 | 58,06 | 475 | 1815 | 49,50 | M12x1,25 | 19 | ALLEGGERITA HLT 4F | 7x16 | 16,00 | 7,00 | W0185120053 | 3 | S | 20090615 | 20090715 | 4x100 |  | 37 | 81710129 | S | B39 | B | LBZ2 | TÜV |  |  | DK | YES |  |  | T | Teilegutachten (PB+VB) | 1 | No car modifications required | 205/45 R16----215/40 R16--- | AfterMarket OZ | MAX 500 KG | MATT BLACK | I-Tech | 8027529040616 | OZ | 7,41 |  |  | Serie S - ext.diam.68 mm | 570x570x370 | 1 | 066-114 | e3*96/27*0029*.. | bar: Area 1
ALFA ROMEO | 145 | 145 | 930 | 06/1994 | 10/2000 | 4x 98 | 58,06 | 475 | 1815 | 49,50 | M12x1,25 | 19 | ALLEGGERITA HLT 4F | 7x16 | 16,00 | 7,00 | W0185120066 | 1 | S | 20090615 | 20090715 | 4x100 |  | 37 | 81710129 | S | B39 | B | LBZ2 | TÜV |  |  | DK | YES |  |  | T | Teilegutachten (PB+VB) | 1 | No car modifications required | 205/45 R16----215/40 R16--- | AfterMarket OZ | MAX 500 KG | TITANIUM TECH | I-Tech | 8027529040609 | OZ | 7,41 |  |  | Serie S - ext.diam.68 mm | 570x570x370 | 1 | 066-114 | e3*96/27*0029*.. | bar: Area 1
ALFA ROMEO | 145 | 145 | 930 | 06/1994 | 10/2000 | 4x 98 | 58,06 | 475 | 1815 | 49,50 | M12x1,25 | 19 | ALLEGGERITA HLT 4F | 7x16 | 16,00 | 7,00 | W0185120071 | 3 | S | 20090615 | 20090715 | 4x100 |  | 37 | 81710129 | S | B39 | B | LBZ2 | TÜV |  |  | DK | YES |  |  | T | Teilegutachten (PB+VB) | 1 | No car modifications required | 205/45 R16----215/40 R16--- | AfterMarket OZ | MAX 500 KG | ORANGE | I-Tech | 8027529040654 | OZ | 7,41 |  |  | Serie S - ext.diam.68 mm | 570x570x370 | 1 | 066-114 | e3*96/27*0029*.. | bar: Area 1
ALFA ROMEO | 145 | 145 | 930 | 06/1994 | 10/2000 | 4x 98 | 58,06 | 475 | 1815 | 49,50 | M12x1,25 | 19 | ALLEGGERITA HLT 4F | 7x16 | 16,00 | 7,00 | W0185120072 | 3 | S | 20090615 | 20090715 | 4x100 |  | 37 | 81710129 | S | B39 | B | LBZ2 | TÜV |  |  | DK | YES |  |  | T | Teilegutachten (PB+VB) | 1 | No car modifications required | 205/45 R16----215/40 R16--- | AfterMarket OZ | MAX 500 KG | MATT BLUE | I-Tech | 8027529040647 | OZ | 7,41 |  |  | Serie S - ext.diam.68 mm | 570x570x370 | 1 | 066-114 | e3*96/27*0029*.. | bar: Area 1
ALFA ROMEO | 145 | 145 | 930 | 06/1994 | 10/2000 | 4x 98 | 58,06 | 475 | 1815 | 49,50 | M12x1,25 | 19 | ALLEGGERITA HLT 4F | 7x16 | 16,00 | 7,00 | W0185120076 | 3 | S | 20090615 | 20090715 | 4x100 |  | 37 | 81710129 | S | B39 | B | LBZ2 | TÜV |  |  | DK | YES |  |  | T | Teilegutachten (PB+VB) | 1 | No car modifications required | 205/45 R16----215/40 R16--- | AfterMarket OZ | MAX 500 KG | RACE GOLD | I-Tech | 8027529040661 | OZ | 7,41 |  |  | Serie S - ext.diam.68 mm | 570x570x370 | 1 | 066-114 | e3*96/27*0029*.. | bar: Area 1
ALFA ROMEO | 145 | 145 | 930 | 06/1994 | 10/2000 | 4x 98 | 58,06 | 475 | 1815 | 49,50 | M12x1,25 | 19 | ALLEGGERITA HLT 4F | 7x16 | 16,00 | 7,00 | W0185120084 | 3 | S | 20090615 | 20090715 | 4x100 |  | 37 | 81710129 | S | B39 | B | LBZ2 | TÜV |  |  | DK | YES |  |  | T | Teilegutachten (PB+VB) | 1 | No car modifications required | 205/45 R16----215/40 R16--- | AfterMarket OZ | MAX 500 KG | RED | I-Tech | 8027529040630 | OZ | 7,41 |  |  | Serie S - ext.diam.68 mm | 570x570x370 | 1 | 066-114 | e3*96/27*0029*.. | bar: Area 1
ALFA ROMEO | 145 | 145 | 930 | 06/1994 | 10/2000 | 4x 98 | 58,06 | 475 | 1815 | 49,50 | M12x1,25 | 19 | ALLEGGERITA HLT 4F | 7x16 | 16,00 | 7,00 | W0185125266 | 1 |  |  |  | 4x100 |  | 30 | 81710129 | S | B39 | B | LBZ2 | TÜV |  |  | DK | YES |  |  | T | Teilegutachten (PB+VB) | 1 | No car modifications required | 205/45 R16----215/40 R16--- | AfterMarket OZ | MAX 500 KG | TITANIUM TECH | I-Tech | 8027529041736 | OZ | 7,69 |  |  | Serie S - ext.diam.68 mm | 570x570x370 | 1 | 066-114 | e3*96/27*0029*.. | Area 2: OUT
ALFA ROMEO | 145 | 145 | 930 | 06/1994 | 10/2000 | 4x 98 | 58,06 | 475 | 1815 | 49,50 | M12x1,25 | 19 | ENERGY | 7x16 | 16,00 | 7,00 | W8503220054 | 1 |  |  |  | 4x100 |  | 37 | 81710129 | S | B39 | B | LBZ2 |  | KBA |  | DK | YES |  |  | K | KBA (ABE+VB) | 1 | No car modifications required | 205/45 R16----215/40 R16--- | AfterMarket OZ | MAX 615 KG | MATT BLACK + DIAMOND-CUT | X-Line | 8027529045734 | OZ | 10,30 |  |  | Serie S - ext.diam.68 mm | 511x511x249 | 1 | 066-114 | e3*96/27*0029*.. | bar: Area 1
ALFA ROMEO | 145 | 145 | 930 | 06/1994 | 10/2000 | 4x 98 | 58,06 | 475 | 1815 | 49,50 | M12x1,25 | 19 | ENVY | 7x16 | 16,00 | 7,00 | W8504020068 | 1 |  |  |  | 4x 98 |  | 37 | 81710474 | S | VST20B24 | B |  |  | KBA |  | DK | YES |  |  | K | KBA (ABE+VB) | 1 | No car modifications required | 205/45 R16----215/40 R16--- | AfterMarket OZ | MAX 615 KG | MATT SILVER TECH DIAMOND CUT | X-Line | 8027529052879 | OZ | 8,21 |  |  | Serie S - ext.diam.68 mm | 511x511x249 | 1 | 066-114 | e3*96/27*0029*.. | bar: Area 1
ALFA ROMEO | 145 | 145 | 930 | 06/1994 | 10/2000 | 4x 98 | 58,06 | 475 | 1815 | 49,50 | M12x1,25 | 19 | LOUNGE 8 | 7x16 | 16,00 | 7,00 | W8503720054 | 1 |  |  |  | 4x100 |  | 37 | 81710129 | S | B39 | B | LBZ2 |  | KBA |  | DK | YES |  |  | K | KBA (ABE+VB) | 1 | No car modifications required | 205/45 R16----215/40 R16--- | AfterMarket OZ | MAX 615 KG | MATT BLACK + DIAMOND-CUT | X-Line | 8027529048032 | OZ | 8,20 |  |  | Serie S - ext.diam.68 mm | 511x511x249 | 1 | 066-114 | e3*96/27*0029*.. | bar: Area 1
ALFA ROMEO | 145 | 145 | 930 | 06/1994 | 10/2000 | 4x 98 | 58,06 | 475 | 1815 | 49,50 | M12x1,25 | 19 | LOUNGE 8 | 7x16 | 16,00 | 7,00 | W8503720075 | 1 |  |  |  | 4x100 |  | 37 | 81710129 | S | B39 | B | LBZ2 |  | KBA |  | DK | YES |  |  | K | KBA (ABE+VB) | 1 | No car modifications required | 205/45 R16----215/40 R16--- | AfterMarket OZ | MAX 615 KG | METAL SILVER + DIAMOND CUT | X-Line | 8027529048049 | OZ | 8,20 |  |  | Serie S - ext.diam.68 mm | 511x511x249 | 1 | 066-114 | e3*96/27*0029*.. | Area 2: OUT
ALFA ROMEO | 145 | 145 | 930 | 06/1994 | 10/2000 | 4x 98 | 58,06 | 475 | 1815 | 49,50 | M12x1,25 | 19 | QUARANTA | 7x16 | 16,00 | 7,00 | W0185020354 | 1 |  |  |  | 4x 98 |  | 37 | 81710474 | S | VST20B24 | B | LBZ2 |  | KBA |  | DK | YES |  |  | K | KBA (ABE+VB) | 1 | No car modifications required | 205/45 R16----215/40 R16--- | AfterMarket OZ | MAX 615 KG | MATT BLACK + DIAMOND-CUT | Via Veneto | 8027529053647 | OZ | 10,30 |  |  | Serie S - ext.diam.68 mm | 480x480x248 | 1 | 066-114 | e3*96/27*0029*.. | bar: Area 1
ALFA ROMEO | 145 | 145 | 930 | 06/1994 | 10/2000 | 4x 98 | 58,06 | 475 | 1815 | 49,50 | M12x1,25 | 19 | SUPERTURISMO GT | 7x16 | 16,00 | 7,00 | W0167020079 | 1 | S | 20080624 | 20080724 | 4x100 |  | 37 | 81710129 | S | B39 | B | LBZ2 |  | KBA | VIA | DK | YES |  |  | K | KBA (ABE+VB) | 1 | No car modifications required | 205/45 R16----215/40 R16--- | AfterMarket OZ | MAX 600 KG | MATT BLACK + RED LETTERING | Racing | 8027529000443 | OZ | 10,68 |  |  | Serie S - ext.diam.68 mm | 480x480x255 | 1 | 066-114 | e3*96/27*0029*.. | bar: Area 1
ALFA ROMEO | 145 | 145 | 930 | 06/1994 | 10/2000 | 4x 98 | 58,06 | 475 | 1815 | 49,50 | M12x1,25 | 19 | SUPERTURISMO GT | 7x16 | 16,00 | 7,00 | W0167020082 | 1 | S | 20051122 | 20051222 | 4x100 |  | 37 | 81710129 | S | B39 | B | LBZ2 |  | KBA | VIA | DK | YES |  |  | K | KBA (ABE+VB) | 1 | No car modifications required | 205/45 R16----215/40 R16--- | AfterMarket OZ | MAX 600 KG | RACE SILVER + BLACK LETTERING | Racing | 8027529000450 | OZ | 10,68 |  |  | Serie S - ext.diam.68 mm | 480x480x255 | 1 | 066-114 | e3*96/27*0029*.. | bar: Area 1
ALFA ROMEO | 145 | 145 | 930 | 06/1994 | 10/2000 | 4x 98 | 58,06 | 475 | 1815 | 49,50 | M12x1,25 | 19 | SUPERTURISMO WRC | 7x16 | 16,00 | 7,00 | W0167020033 | 1 | S | 20051122 | 20051222 | 4x100 |  | 37 | 81710129 | S | B39 | B | LBZ2 |  | KBA | VIA | DK | YES |  |  | K | KBA (ABE+VB) | 1 | No car modifications required | 205/45 R16----215/40 R16--- | AfterMarket OZ | MAX 600 KG | WHITE + RED LETTERING | Racing | 8027529000436 | OZ | 10,68 |  |  | Serie S - ext.diam.68 mm | 480x480x255 | 1 | 066-114 | e3*96/27*0029*.. | bar: Area 1
ALFA ROMEO | 145 | 145 | 930 | 06/1994 | 10/2000 | 4x 98 | 58,06 | 475 | 1815 | 49,50 | M12x1,25 | 19 | ULTRALEGGERA | 7x16 | 16,00 | 7,00 | W01730200A53 | 1 | S | 20061026 | 20061125 | 4x100 |  | 37 | 81710129 | S | B39 | B | LBZ2 | TÜV |  |  | DK | YES |  |  | T | Teilegutachten (PB+VB) | 1 | No car modifications required | 205/45 R16----215/40 R16--- | AfterMarket OZ | MAX 550 KG | MATT BLACK | Racing | 8027529002928 | OZ | 7,82 |  |  | Serie S - ext.diam.68 mm | 480x480x255 | 1 | 066-114 | e3*96/27*0029*.. | bar: Area 1
ALFA ROMEO | 145 | 145 | 930 | 06/1994 | 10/2000 | 4x 98 | 58,06 | 475 | 1815 | 49,50 | M12x1,25 | 19 | ULTRALEGGERA | 7x16 | 16,00 | 7,00 | W0173020022 | 1 | S | 20051019 | 20051118 | 4x100 |  | 37 | 81710129 | S | B39 | B | LBZ2 | TÜV |  |  | DK | YES |  |  | T | Teilegutachten (PB+VB) | 1 | No car modifications required | 205/45 R16----215/40 R16--- | AfterMarket OZ | MAX 550 KG | MATT GRAPHIT SILVER | Racing | 8027529002935 | OZ | 7,82 |  |  | Serie S - ext.diam.68 mm | 480x480x255 | 1 | 066-114 | e3*96/27*0029*.. | bar: Area 1
ALFA ROMEO | 145 | 145 | 930 | 06/1994 | 10/2000 | 4x 98 | 58,06 | 475 | 1815 | 49,50 | M12x1,25 | 19 | ULTRALEGGERA | 7x16 | 16,00 | 7,00 | W0173020061 | 1 | S | 20051019 | 20051118 | 4x100 |  | 37 | 81710129 | S | B39 | B | LBZ2 | TÜV |  |  | DK | YES |  |  | T | Teilegutachten (PB+VB) | 1 | No car modifications required | 205/45 R16----215/40 R16--- | AfterMarket OZ | MAX 550 KG | CHRYSTAL TITANIUM | Racing | 8027529002942 | OZ | 7,82 |  |  | Serie S - ext.diam.68 mm | 480x480x255 | 1 | 066-114 | e3*96/27*0029*.. | bar: Area 1
ALFA ROMEO | 145 | 145 | 930 | 06/1994 | 10/2000 | 4x 98 | 58,06 | 475 | 1815 | 49,50 | M12x1,25 | 19 | ADRENALINA | 7x17 | 17,00 | 7,00 | W8501320054 | 1 | S | 20080904 | 20081004 | 4x100 |  | 37 | 81710129 | S | B39 | B | LBZ2 |  | KBA |  | DK | YES |  |  | K | KBA (ABE+VB) | 1 | No car modifications required | 205/40 R17----215/35 R17--- | AfterMarket OZ | MAX 615 KG | MATT BLACK + DIAMOND-CUT | X-Line | 8027529034585 | OZ | 11,52 |  |  | Serie S - ext.diam.68 mm | 542x542x249 | 1 | 066-114 | e3*96/27*0029*.. | bar: Area 1
ALFA ROMEO | 145 | 145 | 930 | 06/1994 | 10/2000 | 4x 98 | 58,06 | 475 | 1815 | 49,50 | M12x1,25 | 19 | ALLEGGERITA HLT 4F | 7x17 | 17,00 | 7,00 | W01820200A66 | 1 | S | 20081210 | 20090109 | 4x100 |  | 37 | 81710129 | S | B39 | B | LBZ2 | TÜV |  |  | DK | YES |  |  | T | Teilegutachten (PB+VB) | 1 | No car modifications required | 205/40 R17----215/35 R17--- | AfterMarket OZ | MAX 500 KG | TITANIUM TECH | I-Tech | 8027529034899 | OZ | 7,96 |  |  | Serie S - ext.diam.68 mm | 540x540x260 | 1 | 066-114 | e3*96/27*0029*.. | bar: Area 1
ALFA ROMEO | 145 | 145 | 930 | 06/1994 | 10/2000 | 4x 98 | 58,06 | 475 | 1815 | 49,50 | M12x1,25 | 19 | ALLEGGERITA HLT 4F | 7x17 | 17,00 | 7,00 | W0182020022 | 3 | S | 20081210 | 20090109 | 4x100 |  | 37 | 81710129 | S | B39 | B | LBZ2 | TÜV |  |  | DK | YES |  |  | T | Teilegutachten (PB+VB) | 1 | No car modifications required | 205/40 R17----215/35 R17--- | AfterMarket OZ | MAX 500 KG | MATT GRAPHIT SILVER | I-Tech | 8027529034943 | OZ | 7,96 |  |  | Serie S - ext.diam.68 mm | 540x540x260 | 1 | 066-114 | e3*96/27*0029*.. | bar: Area 1
ALFA ROMEO | 145 | 145 | 930 | 06/1994 | 10/2000 | 4x 98 | 58,06 | 475 | 1815 | 49,50 | M12x1,25 | 19 | ALLEGGERITA HLT 4F | 7x17 | 17,00 | 7,00 | W0182020030 | 3 | S | 20080918 | 20081018 | 4x100 |  | 37 | 81710129 | S | B39 | B | LBZ2 | TÜV |  |  | DK | YES |  |  | T | Teilegutachten (PB+VB) | 1 | No car modifications required | 205/40 R17----215/35 R17--- | AfterMarket OZ | MAX 500 KG | WHITE | I-Tech | 8027529031317 | OZ | 7,96 |  |  | Serie S - ext.diam.68 mm | 540x540x260 | 1 | 066-114 | e3*96/27*0029*.. | bar: Area 1
ALFA ROMEO | 145 | 145 | 930 | 06/1994 | 10/2000 | 4x 98 | 58,06 | 475 | 1815 | 49,50 | M12x1,25 | 19 | ALLEGGERITA HLT 4F | 7x17 | 17,00 | 7,00 | W0182020053 | 3 | S | 20080918 | 20081018 | 4x100 |  | 37 | 81710129 | S | B39 | B | LBZ2 | TÜV |  |  | DK | YES |  |  | T | Teilegutachten (PB+VB) | 1 | No car modifications required | 205/40 R17----215/35 R17--- | AfterMarket OZ | MAX 500 KG | MATT BLACK | I-Tech | 8027529031324 | OZ | 7,96 |  |  | Serie S - ext.diam.68 mm | 540x540x260 | 1 | 066-114 | e3*96/27*0029*.. | bar: Area 1
ALFA ROMEO | 145 | 145 | 930 | 06/1994 | 10/2000 | 4x 98 | 58,06 | 475 | 1815 | 49,50 | M12x1,25 | 19 | ALLEGGERITA HLT 4F | 7x17 | 17,00 | 7,00 | W0182020071 | 3 | S | 20080918 | 20081018 | 4x100 |  | 37 | 81710129 | S | B39 | B | LBZ2 | TÜV |  |  | DK | YES |  |  | T | Teilegutachten (PB+VB) | 1 | No car modifications required | 205/40 R17----215/35 R17--- | AfterMarket OZ | MAX 500 KG | ORANGE | I-Tech | 8027529031331 | OZ | 7,96 |  |  | Serie S - ext.diam.68 mm | 540x540x260 | 1 | 066-114 | e3*96/27*0029*.. | bar: Area 1
ALFA ROMEO | 145 | 145 | 930 | 06/1994 | 10/2000 | 4x 98 | 58,06 | 475 | 1815 | 49,50 | M12x1,25 | 19 | ALLEGGERITA HLT 4F | 7x17 | 17,00 | 7,00 | W0182020072 | 3 | S | 20080918 | 20081018 | 4x100 |  | 37 | 81710129 | S | B39 | B | LBZ2 | TÜV |  |  | DK | YES |  |  | T | Teilegutachten (PB+VB) | 1 | No car modifications required | 205/40 R17----215/35 R17--- | AfterMarket OZ | MAX 500 KG | MATT BLUE | I-Tech | 8027529031348 | OZ | 7,96 |  |  | Serie S - ext.diam.68 mm | 540x540x260 | 1 | 066-114 | e3*96/27*0029*.. | bar: Area 1
ALFA ROMEO | 145 | 145 | 930 | 06/1994 | 10/2000 | 4x 98 | 58,06 | 475 | 1815 | 49,50 | M12x1,25 | 19 | ALLEGGERITA HLT 4F | 7x17 | 17,00 | 7,00 | W0182020076 | 3 | S | 20081210 | 20090109 | 4x100 |  | 37 | 81710129 | S | B39 | B | LBZ2 | TÜV |  |  | DK | YES |  |  | T | Teilegutachten (PB+VB) | 1 | No car modifications required | 205/40 R17----215/35 R17--- | AfterMarket OZ | MAX 500 KG | RACE GOLD | I-Tech | 8027529034912 | OZ | 7,96 |  |  | Serie S - ext.diam.68 mm | 540x540x260 | 1 | 066-114 | e3*96/27*0029*.. | bar: Area 1
ALFA ROMEO | 145 | 145 | 930 | 06/1994 | 10/2000 | 4x 98 | 58,06 | 475 | 1815 | 49,50 | M12x1,25 | 19 | ALLEGGERITA HLT 4F | 7x17 | 17,00 | 7,00 | W0182020084 | 3 | S | 20080918 | 20081018 | 4x100 |  | 37 | 81710129 | S | B39 | B | LBZ2 | TÜV |  |  | DK | YES |  |  | T | Teilegutachten (PB+VB) | 1 | No car modifications required | 205/40 R17----215/35 R17--- | AfterMarket OZ | MAX 500 KG | RED | I-Tech | 8027529031355 | OZ | 7,96 |  |  | Serie S - ext.diam.68 mm | 540x540x260 | 1 | 066-114 | e3*96/27*0029*.. | bar: Area 1
ALFA ROMEO | 145 | 145 | 930 | 06/1994 | 10/2000 | 4x 98 | 58,06 | 475 | 1815 | 49,50 | M12x1,25 | 19 | ALLEGGERITA HLT 4F | 7x17 | 17,00 | 7,00 | W01820202A66 | 1 | S | 20081210 | 20090109 | 4x100 |  | 30 | 81710129 | S | B39 | B | LBZ2 | TÜV |  |  | DK | YES |  |  | T | Teilegutachten (PB+VB) | 1 | No car modifications required | 205/40 R17----215/35 R17--- | AfterMarket OZ | MAX 500 KG | TITANIUM TECH | I-Tech | 8027529031416 | OZ | 8,01 |  |  | Serie S - ext.diam.68 mm | 540x540x260 | 1 | 066-114 | e3*96/27*0029*.. | bar: Area 1
ALFA ROMEO | 145 | 145 | 930 | 06/1994 | 10/2000 | 4x 98 | 58,06 | 475 | 1815 | 49,50 | M12x1,25 | 19 | ALLEGGERITA HLT 4F | 7x17 | 17,00 | 7,00 | W0182020222 | 3 | S | 20081210 | 20090109 | 4x100 |  | 30 | 81710129 | S | B39 | B | LBZ2 | TÜV |  |  | DK | YES |  |  | T | Teilegutachten (PB+VB) | 1 | No car modifications required | 205/40 R17----215/35 R17--- | AfterMarket OZ | MAX 500 KG | MATT GRAPHIT SILVER | I-Tech | 8027529034967 | OZ | 8,01 |  |  | Serie S - ext.diam.68 mm | 540x540x260 | 1 | 066-114 | e3*96/27*0029*.. | bar: Area 1
ALFA ROMEO | 145 | 145 | 930 | 06/1994 | 10/2000 | 4x 98 | 58,06 | 475 | 1815 | 49,50 | M12x1,25 | 19 | ALLEGGERITA HLT 4F | 7x17 | 17,00 | 7,00 | W0182020230 | 3 | S | 20080918 | 20081018 | 4x100 |  | 30 | 81710129 | S | B39 | B | LBZ2 | TÜV |  |  | DK | YES |  |  | T | Teilegutachten (PB+VB) | 1 | No car modifications required | 205/40 R17----215/35 R17--- | AfterMarket OZ | MAX 500 KG | WHITE | I-Tech | 8027529031423 | OZ | 8,01 |  |  | Serie S - ext.diam.68 mm | 540x540x260 | 1 | 066-114 | e3*96/27*0029*.. | bar: Area 1
ALFA ROMEO | 145 | 145 | 930 | 06/1994 | 10/2000 | 4x 98 | 58,06 | 475 | 1815 | 49,50 | M12x1,25 | 19 | ALLEGGERITA HLT 4F | 7x17 | 17,00 | 7,00 | W0182020253 | 3 | S | 20080918 | 20081018 | 4x100 |  | 30 | 81710129 | S | B39 | B | LBZ2 | TÜV |  |  | DK | YES |  |  | T | Teilegutachten (PB+VB) | 1 | No car modifications required | 205/40 R17----215/35 R17--- | AfterMarket OZ | MAX 500 KG | MATT BLACK | I-Tech | 8027529031430 | OZ | 8,01 |  |  | Serie S - ext.diam.68 mm | 540x540x260 | 1 | 066-114 | e3*96/27*0029*.. | bar: Area 1
ALFA ROMEO | 145 | 145 | 930 | 06/1994 | 10/2000 | 4x 98 | 58,06 | 475 | 1815 | 49,50 | M12x1,25 | 19 | ALLEGGERITA HLT 4F | 7x17 | 17,00 | 7,00 | W0182020266 | 1 | S | 20080910 | 20081010 | 4x100 |  | 30 | 81710129 | S | B39 | B | LBZ2 | TÜV |  |  | DK | YES |  |  | T | Teilegutachten (PB+VB) | 1 | No car modifications required | 205/40 R17----215/35 R17--- | AfterMarket OZ | MAX 500 KG | TITANIUM TECH | I-Tech | 8027529034981 | OZ | 8,01 |  |  | Serie S - ext.diam.68 mm | 540x540x248 | 1 | 066-114 | e3*96/27*0029*.. | Area 2: OUT
ALFA ROMEO | 145 | 145 | 930 | 06/1994 | 10/2000 | 4x 98 | 58,06 | 475 | 1815 | 49,50 | M12x1,25 | 19 | ALLEGGERITA HLT 4F | 7x17 | 17,00 | 7,00 | W0182020271 | 3 | S | 20080918 | 20081018 | 4x100 |  | 30 | 81710129 | S | B39 | B | LBZ2 | TÜV |  |  | DK | YES |  |  | T | Teilegutachten (PB+VB) | 1 | No car modifications required | 205/40 R17----215/35 R17--- | AfterMarket OZ | MAX 500 KG | ORANGE | I-Tech | 8027529031447 | OZ | 8,01 |  |  | Serie S - ext.diam.68 mm | 540x540x260 | 1 | 066-114 | e3*96/27*0029*.. | bar: Area 1
ALFA ROMEO | 145 | 145 | 930 | 06/1994 | 10/2000 | 4x 98 | 58,06 | 475 | 1815 | 49,50 | M12x1,25 | 19 | ALLEGGERITA HLT 4F | 7x17 | 17,00 | 7,00 | W0182020272 | 3 | S | 20080918 | 20081018 | 4x100 |  | 30 | 81710129 | S | B39 | B | LBZ2 | TÜV |  |  | DK | YES |  |  | T | Teilegutachten (PB+VB) | 1 | No car modifications required | 205/40 R17----215/35 R17--- | AfterMarket OZ | MAX 500 KG | MATT BLUE | I-Tech | 8027529031454 | OZ | 8,01 |  |  | Serie S - ext.diam.68 mm | 540x540x260 | 1 | 066-114 | e3*96/27*0029*.. | bar: Area 1
ALFA ROMEO | 145 | 145 | 930 | 06/1994 | 10/2000 | 4x 98 | 58,06 | 475 | 1815 | 49,50 | M12x1,25 | 19 | ALLEGGERITA HLT 4F | 7x17 | 17,00 | 7,00 | W0182020276 | 3 | S | 20081210 | 20090109 | 4x100 |  | 30 | 81710129 | S | B39 | B | LBZ2 | TÜV |  |  | DK | YES |  |  | T | Teilegutachten (PB+VB) | 1 | No car modifications required | 205/40 R17----215/35 R17--- | AfterMarket OZ | MAX 500 KG | RACE GOLD | I-Tech | 8027529034936 | OZ | 8,01 |  |  | Serie S - ext.diam.68 mm | 540x540x260 | 1 | 066-114 | e3*96/27*0029*.. | bar: Area 1
ALFA ROMEO | 145 | 145 | 930 | 06/1994 | 10/2000 | 4x 98 | 58,06 | 475 | 1815 | 49,50 | M12x1,25 | 19 | ALLEGGERITA HLT 4F | 7x17 | 17,00 | 7,00 | W0182020284 | 3 | S | 20080918 | 20081018 | 4x100 |  | 30 | 81710129 | S | B39 | B | LBZ2 | TÜV |  |  | DK | YES |  |  | T | Teilegutachten (PB+VB) | 1 | No car modifications required | 205/40 R17----215/35 R17--- | AfterMarket OZ | MAX 500 KG | RED | I-Tech | 8027529031461 | OZ | 8,01 |  |  | Serie S - ext.diam.68 mm | 540x540x260 | 1 | 066-114 | e3*96/27*0029*.. | bar: Area 1
ALFA ROMEO | 145 | 145 | 930 | 06/1994 | 10/2000 | 4x 98 | 58,06 | 475 | 1815 | 49,50 | M12x1,25 | 19 | ENERGY | 7x17 | 17,00 | 7,00 | W8500720054 | 1 | S | 20080904 | 20081004 | 4x100 |  | 37 | 81710129 | S | B39 | B | LBZ2 |  | KBA |  | DK | YES |  |  | K | KBA (ABE+VB) | 1 | No car modifications required | 205/40 R17----215/35 R17--- | AfterMarket OZ | MAX 615 KG | MATT BLACK + DIAMOND-CUT | X-Line | 8027529034318 | OZ | 11,80 |  |  | Serie S - ext.diam.68 mm | 542x542x249 | 1 | 066-114 | e3*96/27*0029*.. | bar: Area 1
ALFA ROMEO | 145 | 145 | 930 | 06/1994 | 10/2000 | 4x 98 | 58,06 | 475 | 1815 | 49,50 | M12x1,25 | 19 | LOUNGE 8 | 7x17 | 17,00 | 7,00 | W8503820054 | 1 |  |  |  | 4x100 |  | 37 | 81710129 | S | B39 | B |  |  | KBA |  | DK | YES |  |  | K | KBA (ABE+VB) | 1 | No car modifications required | 205/40 R17----215/35 R17--- | AfterMarket OZ | MAX 615 KG | MATT BLACK + DIAMOND-CUT | X-Line | 8027529048131 | OZ | 8,30 |  |  | Serie S - ext.diam.68 mm | 542x542x249 | 1 | 066-114 | e3*96/27*0029*.. | bar: Area 1
ALFA ROMEO | 145 | 145 | 930 | 06/1994 | 10/2000 | 4x 98 | 58,06 | 475 | 1815 | 49,50 | M12x1,25 | 19 | LOUNGE 8 | 7x17 | 17,00 | 7,00 | W8503820075 | 1 |  |  |  | 4x100 |  | 37 | 81710129 | S | B39 | B |  |  | KBA |  | DK | YES |  |  | K | KBA (ABE+VB) | 1 | No car modifications required | 205/40 R17----215/35 R17--- | AfterMarket OZ | MAX 615 KG | METAL SILVER + DIAMOND CUT | X-Line | 8027529048148 | OZ | 8,30 |  |  | Serie S - ext.diam.68 mm | 542x542x249 | 1 | 066-114 | e3*96/27*0029*.. | bar: Area 1
ALFA ROMEO | 145 | 145 | 930 | 06/1994 | 10/2000 | 4x 98 | 58,06 | 475 | 1815 | 49,50 | M12x1,25 | 19 | QUARANTA | 7x17 | 17,00 | 7,00 | W0186620354 | 1 |  |  |  | 4x 98 |  | 37 | 81710474 | S | VST20B24 | B |  |  | KBA |  | DK | YES |  |  | K | KBA (ABE+VB) | 1 | No car modifications required | 205/40 R17----215/35 R17--- | AfterMarket OZ | MAX 570 KG | MATT BLACK + DIAMOND-CUT | Via Veneto | 8027529053654 | OZ | 11,14 |  |  | Serie S - ext.diam.68 mm | 540x540x248 | 1 | 066-114 | e3*96/27*0029*.. | bar: Area 1
ALFA ROMEO | 145 | 145 | 930 | 06/1994 | 10/2000 | 4x 98 | 58,06 | 475 | 1815 | 49,50 | M12x1,25 | 19 | SUPERTURISMO GT | 7x17 | 17,00 | 7,00 | W0167210279 | 1 | S | 20100305 | 20100404 | 4x100 |  | 35 | 81710129 | S | B39 | B | LBZ2 |  | KBA |  | DK | YES |  |  | K | KBA (ABE+VB) | 1 | No car modifications required | 205/40 R17----215/35 R17--- | AfterMarket OZ | MAX 605 KG | MATT BLACK + RED LETTERING | Racing | 8027529049152 | OZ | 10,92 |  |  | Serie S - ext.diam.68 mm | 540x540x260 | 1 | 066-114 | e3*96/27*0029*.. | bar: Area 1
ALFA ROMEO | 145 | 145 | 930 | 06/1994 | 10/2000 | 4x 98 | 58,06 | 475 | 1815 | 49,50 | M12x1,25 | 19 | SUPERTURISMO LM | 7x17 | 17,00 | 7,00 | W0188020019 | 1 |  |  |  | 4x100 |  | 37 | 81710129 | S | B39 | B | LBZ2 |  | KBA |  | DK | YES |  |  | K | KBA (ABE+VB) | 1 | No car modifications required | 205/40 R17----215/35 R17--- | AfterMarket OZ | MAX 570 KG | MATT RACE SILVER + BLACK LETTERING | Racing | 8027529053074 | OZ | 9,92 |  |  | Serie S - ext.diam.68 mm | 540x540x248 | 1 | 066-114 | e3*96/27*0029*.. | bar: Area 1
ALFA ROMEO | 145 | 145 | 930 | 06/1994 | 10/2000 | 4x 98 | 58,06 | 475 | 1815 | 49,50 | M12x1,25 | 19 | SUPERTURISMO LM | 7x17 | 17,00 | 7,00 | W0188020046 | 1 |  |  |  | 4x100 |  | 37 | 81710129 | S | B39 | B | LBZ2 |  | KBA |  | DK | YES |  |  | K | KBA (ABE+VB) | 1 | No car modifications required | 205/40 R17----215/35 R17--- | AfterMarket OZ | MAX 570 KG | MATT GRAPHITE + SILVER LETTERING | Racing | 8027529053081 | OZ | 9,92 |  |  | Serie S - ext.diam.68 mm | 540x540x248 | 1 | 066-114 | e3*96/27*0029*.. | bar: Area 1
ALFA ROMEO | 145 | 145 | 930 | 06/1994 | 10/2000 | 4x 98 | 58,06 | 475 | 1815 | 49,50 | M12x1,25 | 19 | SUPERTURISMO WRC | 7x17 | 17,00 | 7,00 | W0167210233 | 1 | S | 20080722 | 20080821 | 4x100 |  | 35 | 81710129 | S | B39 | B | LBZ2 |  | KBA |  | DK | YES |  |  | K | KBA (ABE+VB) | 1 | No car modifications required | 205/40 R17----215/35 R17--- | AfterMarket OZ | MAX 605 KG | WHITE + RED LETTERING | Racing | 8027529000580 | OZ | 10,92 |  |  | Serie S - ext.diam.68 mm | 540x540x260 | 1 | 066-114 | e3*96/27*0029*.. | bar: Area 1
ALFA ROMEO | 145 | 145 | 930 | 06/1994 | 10/2000 | 4x 98 | 58,06 | 475 | 1815 | 49,50 | M12x1,25 | 19 | ULTRALEGGERA | 7x17 | 17,00 | 7,00 | W01709200A53 | 1 | S | 20080313 | 20080412 | 4x100 |  | 37 | 81710129 | S | B39 | B | LBZ2 | TÜV |  |  | DK | YES |  |  | T | Teilegutachten (PB+VB) | 1 | No car modifications required | 205/40 R17----215/35 R17--- | AfterMarket OZ | MAX 570 KG | MATT BLACK | Racing | 8027529001457 | OZ | 8,73 |  |  | Serie S - ext.diam.68 mm | 540x540x260 | 1 | 066-114 | e3*96/27*0029*.. | bar: Area 1
ALFA ROMEO | 145 | 145 | 930 | 06/1994 | 10/2000 | 4x 98 | 58,06 | 475 | 1815 | 49,50 | M12x1,25 | 19 | ULTRALEGGERA | 7x17 | 17,00 | 7,00 | W0170920022 | 1 | S | 20080313 | 20080412 | 4x100 |  | 37 | 81710129 | S | B39 | B | LBZ2 | TÜV |  |  | DK | YES |  |  | T | Teilegutachten (PB+VB) | 1 | No car modifications required | 205/40 R17----215/35 R17--- | AfterMarket OZ | MAX 570 KG | MATT GRAPHIT SILVER | Racing | 8027529001464 | OZ | 8,73 |  |  | Serie S - ext.diam.68 mm | 540x540x260 | 1 | 066-114 | e3*96/27*0029*.. | bar: Area 1
ALFA ROMEO | 145 | 145 | 930 | 06/1994 | 10/2000 | 4x 98 | 58,06 | 475 | 1815 | 49,50 | M12x1,25 | 19 | ULTRALEGGERA | 7x17 | 17,00 | 7,00 | W0170920030 | 1 | S | 20080902 | 20081002 | 4x100 |  | 37 | 81710129 | S | B39 | B | LBZ2 | TÜV |  |  | DK | YES |  |  | T | Teilegutachten (PB+VB) | 1 | No car modifications required | 205/40 R17----215/35 R17--- | AfterMarket OZ | MAX 570 KG | WHITE | Racing | 8027529001471 | OZ | 8,73 |  |  | Serie S - ext.diam.68 mm | 540x540x260 | 1 | 066-114 | e3*96/27*0029*.. | bar: Area 1
ALFA ROMEO | 145 | 145 | 930 | 06/1994 | 10/2000 | 4x 98 | 58,06 | 475 | 1815 | 49,50 | M12x1,25 | 19 | ULTRALEGGERA | 7x17 | 17,00 | 7,00 | W0170920061 | 1 | S | 20080313 | 20080412 | 4x100 |  | 37 | 81710129 | S | B39 | B | LBZ2 | TÜV |  |  | DK | YES |  |  | T | Teilegutachten (PB+VB) | 1 | No car modifications required | 205/40 R17----215/35 R17--- | AfterMarket OZ | MAX 570 KG | CHRYSTAL TITANIUM | Racing | 8027529001488 | OZ | 8,73 |  |  | Serie S - ext.diam.68 mm | 540x540x260 | 1 | 066-114 | e3*96/27*0029*.. | bar: Area 1
ALFA ROMEO | 145 | 145 | 930 | 06/1994 | 10/2000 | 4x 98 | 58,06 | 475 | 1815 | 49,50 | M12x1,25 | 19 | WAVE | 7x17 | 17,00 | 7,00 | W8501620054 | 1 |  |  |  | 4x100 |  | 37 | 81710129 | S | B39 | B | LBZ2 |  |  |  | DK | YES |  |  | S | Strongness Certificate (PB) | 1 | No car modifications required | 205/40 R17----215/35 R17--- | AfterMarket OZ | MAX 615 KG | MATT BLACK + DIAMOND-CUT | X-Line | 8027529045581 | OZ | 11,11 |  |  | Serie S - ext.diam.68 mm | 542x542x249 | 1 | 066-114 | e3*96/27*0029*.. | bar: Area 1
ALFA ROMEO | 146 | 146 | 930 | 06/1994 | 10/2000 | 4x 98 | 58,06 | 475 | 1815 | 49,50 | M12x1,25 | 19 | LOUNGE 8 | 6x14 | 14,00 | 6,00 | W8503520054 | 1 |  |  |  | 4x100 |  | 36 | 81710129 | S | B39 | B | LBZ2 |  | KBA |  | DK | YES |  |  | N | No Certificate | 1 | No car modifications required | 175/65 R14---TAL010-185/60 R14---TAL010 | AfterMarket OZ | MAX 500 KG | MATT BLACK + DIAMOND-CUT | X-Line | 8027529047899 | OZ | 7,90 |  |  | Serie S - ext.diam.68 mm | 460x460x224 | 1 | 066-114 | e3*96/27*0029*.. | bar: Area 1
ALFA ROMEO | 146 | 146 | 930 | 06/1994 | 10/2000 | 4x 98 | 58,06 | 475 | 1815 | 49,50 | M12x1,25 | 19 | LOUNGE 8 | 6x14 | 14,00 | 6,00 | W8503520075 | 1 |  |  |  | 4x100 |  | 36 | 81710129 | S | B39 | B | LBZ2 |  | KBA |  | DK | YES |  |  | N | No Certificate | 1 | No car modifications required | 175/65 R14---TAL010-185/60 R14---TAL010 | AfterMarket OZ | MAX 500 KG | METAL SILVER + DIAMOND CUT | X-Line | 8027529047905 | OZ | 7,90 |  |  | Serie S - ext.diam.68 mm | 460x460x224 | 1 | 066-114 | e3*96/27*0029*.. | Area 2: OUT
ALFA ROMEO | 146 | 146 | 930 | 06/1994 | 10/2000 | 4x 98 | 58,06 | 475 | 1815 | 49,50 | M12x1,25 | 19 | SUPERTURISMO GT | 6x14 | 14,00 | 6,00 | W0167420079 | 1 | S | 20081211 | 20090110 | 4x100 |  | 36 | 81710129 | S | B39 | B | LBZ2 |  | KBA | VIA | DK | YES |  |  | K | KBA (ABE+VB) | 1 | No car modifications required | 175/65 R14---TAL010-185/60 R14---TAL010 | AfterMarket OZ | MAX 480 KG | MATT BLACK + RED LETTERING | Racing | 8027529036541 | OZ | 7,80 |  |  | Serie S - ext.diam.68 mm | 430x430x230 | 1 | 066-114 | e3*96/27*0029*.. | bar: Area 1
ALFA ROMEO | 146 | 146 | 930 | 06/1994 | 10/2000 | 4x 98 | 58,06 | 475 | 1815 | 49,50 | M12x1,25 | 19 | SUPERTURISMO GT | 6x14 | 14,00 | 6,00 | W0167420082 | 1 | S | 20031017 | 20031116 | 4x100 |  | 36 | 81710129 | S | B39 | B | LBZ2 |  | KBA | VIA | DK | YES |  |  | K | KBA (ABE+VB) | 1 | No car modifications required | 175/65 R14---TAL010-185/60 R14---TAL010 | AfterMarket OZ | MAX 480 KG | RACE SILVER + BLACK LETTERING | Racing | 8027529000832 | OZ | 7,80 |  |  | Serie S - ext.diam.68 mm | 430x430x230 | 1 | 066-114 | e3*96/27*0029*.. | bar: Area 1
ALFA ROMEO | 146 | 146 | 930 | 06/1994 | 10/2000 | 4x 98 | 58,06 | 475 | 1815 | 49,50 | M12x1,25 | 19 | SUPERTURISMO GT | 6x14 | 14,00 | 6,00 | W01904200P5 | 1 | S | 20121109 | 20121209 | 4x100 |  | 36 | 81710129 | S | B39 | B | LBZ2 |  | KBA |  | DK | YES |  |  | K | KBA (ABE+VB) | 1 | No car modifications required | 175/65 R14---TAL010-185/60 R14---TAL010 | AfterMarket OZ | MAX 480 KG | GRIGIO CORSA+BLACK LETTERING | Racing | 8027529083224 | OZ | 9,97 |  |  | Serie S - ext.diam.68 mm | 430x430x230 | 1 | 066-114 | e3*96/27*0029*.. | bar: Area 1
ALFA ROMEO | 146 | 146 | 930 | 06/1994 | 10/2000 | 4x 98 | 58,06 | 475 | 1815 | 49,50 | M12x1,25 | 19 | SUPERTURISMO GT | 6x14 | 14,00 | 6,00 | W0190420079 | 1 | S | 20121109 | 20121209 | 4x100 |  | 36 | 81710129 | S | B39 | B | LBZ2 |  | KBA |  | DK | YES |  |  | K | KBA (ABE+VB) | 1 | No car modifications required | 175/65 R14---TAL010-185/60 R14---TAL010 | AfterMarket OZ | MAX 480 KG | MATT BLACK + RED LETTERING | Racing | 8027529083231 | OZ | 9,97 |  |  | Serie S - ext.diam.68 mm | 430x430x230 | 1 | 066-114 | e3*96/27*0029*.. | bar: Area 1
ALFA ROMEO | 146 | 146 | 930 | 06/1994 | 10/2000 | 4x 98 | 58,06 | 475 | 1815 | 49,50 | M12x1,25 | 19 | SUPERTURISMO WRC | 6x14 | 14,00 | 6,00 | W0167420033 | 1 | S | 20040914 | 20041014 | 4x100 |  | 36 | 81710129 | S | B39 | B | LBZ2 |  | KBA | VIA | DK | YES |  |  | K | KBA (ABE+VB) | 1 | No car modifications required | 175/65 R14---TAL010-185/60 R14---TAL010 | AfterMarket OZ | MAX 480 KG | WHITE + RED LETTERING | Racing | 8027529000825 | OZ | 7,80 |  |  | Serie S - ext.diam.68 mm | 430x430x230 | 1 | 066-114 | e3*96/27*0029*.. | bar: Area 1
ALFA ROMEO | 146 | 146 | 930 | 06/1994 | 10/2000 | 4x 98 | 58,06 | 475 | 1815 | 49,50 | M12x1,25 | 19 | SUPERTURISMO WRC | 6x14 | 14,00 | 6,00 | W0190420033 | 1 | S | 20121109 | 20121209 | 4x100 |  | 36 | 81710129 | S | B39 | B | LBZ2 |  | KBA |  | DK | YES |  |  | K | KBA (ABE+VB) | 1 | No car modifications required | 175/65 R14---TAL010-185/60 R14---TAL010 | AfterMarket OZ | MAX 480 KG | WHITE + RED LETTERING | Racing | 8027529083262 | OZ | 9,97 |  |  | Serie S - ext.diam.68 mm | 430x430x230 | 1 | 066-114 | e3*96/27*0029*.. | bar: Area 1
ALFA ROMEO | 146 | 146 | 930 | 06/1994 | 10/2000 | 4x 98 | 58,06 | 475 | 1815 | 49,50 | M12x1,25 | 19 | ADRENALINA | 6½x15 | 15,00 | 6,50 | W8501020054 | 1 | S | 20080904 | 20081004 | 4x100 |  | 37 | 81710129 | S | B39 | B | LBZ2 |  | KBA |  | DK | YES |  |  | K | KBA (ABE+VB) | 1 | No car modifications required | 195/50 R15----195/55 R15---TAL017-205/50 R15---TAL017 | AfterMarket OZ | MAX 615 KG | MATT BLACK + DIAMOND-CUT | X-Line | 8027529034462 | OZ | 9,20 |  |  | Serie S - ext.diam.68 mm | 486x486x236 | 1 | 066-114 | e3*96/27*0029*.. | bar: Area 1
ALFA ROMEO | 146 | 146 | 930 | 06/1994 | 10/2000 | 4x 98 | 58,06 | 475 | 1815 | 49,50 | M12x1,25 | 19 | ADRENALINA | 6½x15 | 15,00 | 6,50 | W8501020154 | 1 |  |  |  | 4x100 |  | 42 | 81710129 | S | B39 | B |  |  | KBA |  | DK | YES |  |  | K | KBA (ABE+VB) | 1 | No car modifications required | 195/50 R15----195/55 R15---TAL017-205/50 R15---TAL017 | AfterMarket OZ | MAX 530 KG | MATT BLACK + DIAMOND-CUT | X-Line | 8027529042818 | OZ | 9,20 |  |  | Serie S - ext.diam.68 mm | 486x486x236 | 1 | 066-114 | e3*96/27*0029*.. | bar: Area 1
ALFA ROMEO | 146 | 146 | 930 | 06/1994 | 10/2000 | 4x 98 | 58,06 | 475 | 1815 | 49,50 | M12x1,25 | 19 | EGO | 6½x15 | 15,00 | 6,50 | W8505320054 | 1 | S | 20110726 | 20110825 | 4x 98 |  | 37 | 81710474 | S | VST20B24 | B |  |  | KBA |  | DK | YES |  |  | K | KBA (ABE+VB) | 1 | No car modifications required | 195/50 R15----195/55 R15---TAL017-205/50 R15---TAL017 | AfterMarket OZ | MAX 615 KG | MATT BLACK + DIAMOND-CUT | X-Line | 8027529065909 | OZ | 8 |  |  | Serie S - ext.diam.68 mm | 486x486x236 | 1 | 066-114 | e3*96/27*0029*.. | bar: Area 1
ALFA ROMEO | 146 | 146 | 930 | 06/1994 | 10/2000 | 4x 98 | 58,06 | 475 | 1815 | 49,50 | M12x1,25 | 19 | LOUNGE 8 | 6½x15 | 15,00 | 6,50 | W8503620054 | 1 |  |  |  | 4x100 |  | 37 | 81710129 | S | B39 | B | LBZ2 |  | KBA |  | DK | YES |  |  | K | KBA (ABE+VB) | 1 | No car modifications required | 195/50 R15----195/55 R15---TAL017-205/50 R15---TAL017 | AfterMarket OZ | MAX 570 KG | MATT BLACK + DIAMOND-CUT | X-Line | 8027529047967 | OZ | 8 |  |  | Serie S - ext.diam.68 mm | 486x486x236 | 1 | 066-114 | e3*96/27*0029*.. | bar: Area 1
ALFA ROMEO | 146 | 146 | 930 | 06/1994 | 10/2000 | 4x 98 | 58,06 | 475 | 1815 | 49,50 | M12x1,25 | 19 | LOUNGE 8 | 6½x15 | 15,00 | 6,50 | W8503620075 | 1 |  |  |  | 4x100 |  | 37 | 81710129 | S | B39 | B | LBZ2 |  | KBA |  | DK | YES |  |  | K | KBA (ABE+VB) | 1 | No car modifications required | 195/50 R15----195/55 R15---TAL017-205/50 R15---TAL017 | AfterMarket OZ | MAX 570 KG | METAL SILVER + DIAMOND CUT | X-Line | 8027529047974 | OZ | 8 |  |  | Serie S - ext.diam.68 mm | 486x486x236 | 1 | 066-114 | e3*96/27*0029*.. | bar: Area 1
ALFA ROMEO | 146 | 146 | 930 | 06/1994 | 10/2000 | 4x 98 | 58,06 | 475 | 1815 | 49,50 | M12x1,25 | 19 | SUPERTURISMO GT | 6½x15 | 15,00 | 6,50 | W0168220079 | 1 | S | 20081010 | 20081109 | 4x100 |  | 37 | 81710129 | S | B39 | B | LBZ2 |  | KBA | VIA | DK | YES |  |  | K | KBA (ABE+VB) | 1 | No car modifications required | 195/50 R15----195/55 R15---TAL017-205/50 R15---TAL017 | AfterMarket OZ | MAX 550 KG | MATT BLACK + RED LETTERING | Racing | 8027529000993 | OZ | 9,57 |  |  | Serie S - ext.diam.68 mm | 430x430x235 | 1 | 066-114 | e3*96/27*0029*.. | bar: Area 1
ALFA ROMEO | 146 | 146 | 930 | 06/1994 | 10/2000 | 4x 98 | 58,06 | 475 | 1815 | 49,50 | M12x1,25 | 19 | SUPERTURISMO GT | 6½x15 | 15,00 | 6,50 | W0168220082 | 1 | S | 20031023 | 20031122 | 4x100 |  | 37 | 81710129 | S | B39 | B | LBZ2 |  | KBA | VIA | DK | YES |  |  | K | KBA (ABE+VB) | 1 | No car modifications required | 195/50 R15----195/55 R15---TAL017-205/50 R15---TAL017 | AfterMarket OZ | MAX 550 KG | RACE SILVER + BLACK LETTERING | Racing | 8027529001006 | OZ | 9,57 |  |  | Serie S - ext.diam.68 mm | 430x430x235 | 1 | 066-114 | e3*96/27*0029*.. | bar: Area 1
ALFA ROMEO | 146 | 146 | 930 | 06/1994 | 10/2000 | 4x 98 | 58,06 | 475 | 1815 | 49,50 | M12x1,25 | 19 | SUPERTURISMO GT | 6½x15 | 15,00 | 6,50 | W01905200P5 | 1 | S | 20121109 | 20121209 | 4x100 |  | 37 | 81710129 | S | B39 | B | LBZ2 |  | KBA |  | DK | YES |  |  | K | KBA (ABE+VB) | 1 | No car modifications required | 195/50 R15----195/55 R15---TAL017-205/50 R15---TAL017 | AfterMarket OZ | MAX 550 KG | GRIGIO CORSA+BLACK LETTERING | Racing | 8027529083057 | OZ | 8,77 |  |  | Serie S - ext.diam.68 mm | 430x430x235 | 1 | 066-114 | e3*96/27*0029*.. | bar: Area 1
ALFA ROMEO | 146 | 146 | 930 | 06/1994 | 10/2000 | 4x 98 | 58,06 | 475 | 1815 | 49,50 | M12x1,25 | 19 | SUPERTURISMO GT | 6½x15 | 15,00 | 6,50 | W0190520079 | 1 | S | 20121109 | 20121209 | 4x100 |  | 37 | 81710129 | S | B39 | B | LBZ2 |  | KBA |  | DK | YES |  |  | K | KBA (ABE+VB) | 1 | No car modifications required | 195/50 R15----195/55 R15---TAL017-205/50 R15---TAL017 | AfterMarket OZ | MAX 550 KG | MATT BLACK + RED LETTERING | Racing | 8027529083064 | OZ | 8,77 |  |  | Serie S - ext.diam.68 mm | 430x430x235 | 1 | 066-114 | e3*96/27*0029*.. | bar: Area 1
ALFA ROMEO | 146 | 146 | 930 | 06/1994 | 10/2000 | 4x 98 | 58,06 | 475 | 1815 | 49,50 | M12x1,25 | 19 | SUPERTURISMO WRC | 6½x15 | 15,00 | 6,50 | W0168220033 | 1 | S | 20031119 | 20031219 | 4x100 |  | 37 | 81710129 | S | B39 | B | LBZ2 |  | KBA | VIA | DK | YES |  |  | K | KBA (ABE+VB) | 1 | No car modifications required | 195/50 R15----195/55 R15---TAL017-205/50 R15---TAL017 | AfterMarket OZ | MAX 550 KG | WHITE + RED LETTERING | Racing | 8027529000986 | OZ | 9,57 |  |  | Serie S - ext.diam.68 mm | 430x430x235 | 1 | 066-114 | e3*96/27*0029*.. | bar: Area 1
ALFA ROMEO | 146 | 146 | 930 | 06/1994 | 10/2000 | 4x 98 | 58,06 | 475 | 1815 | 49,50 | M12x1,25 | 19 | SUPERTURISMO WRC | 6½x15 | 15,00 | 6,50 | W0190520033 | 1 | S | 20121109 | 20121209 | 4x100 |  | 37 | 81710129 | S | B39 | B | LBZ2 |  | KBA |  | DK | YES |  |  | K | KBA (ABE+VB) | 1 | No car modifications required | 195/50 R15----195/55 R15---TAL017-205/50 R15---TAL017 | AfterMarket OZ | MAX 550 KG | WHITE + RED LETTERING | Racing | 8027529083187 | OZ | 8,77 |  |  | Serie S - ext.diam.68 mm | 430x430x235 | 1 | 066-114 | e3*96/27*0029*.. | bar: Area 1
ALFA ROMEO | 146 | 146 | 930 | 06/1994 | 10/2000 | 4x 98 | 58,06 | 475 | 1815 | 49,50 | M12x1,25 | 19 | ENVY | 7x15 | 15,00 | 7,00 | W8504220068 | 1 |  |  |  | 4x 98 |  | 37 | 81710474 | S | VST20B24 | B |  |  | KBA |  | DK | YES |  |  | K | KBA (ABE+VB) | 1 | No car modifications required | 195/50 R15----195/55 R15---TAL011-205/50 R15----215/45 R15--- | AfterMarket OZ | MAX 615 KG | MATT SILVER TECH DIAMOND CUT | X-Line | 8027529052824 | OZ | 8 |  |  | Serie S - ext.diam.68 mm | 486x486x249 | 1 | 066-114 | e3*96/27*0029*.. | bar: Area 1
ALFA ROMEO | 146 | 146 | 930 | 06/1994 | 10/2000 | 4x 98 | 58,06 | 475 | 1815 | 49,50 | M12x1,25 | 19 | ULTRALEGGERA | 7x15 | 15,00 | 7,00 | W01731200A53 | 1 |  |  |  | 4x100 |  | 37 | 81710129 | S | B39 | B | LBZ2 | TÜV |  |  | DK | YES |  |  | T | Teilegutachten (PB+VB) | 1 | No car modifications required | 195/50 R15----195/55 R15---TAL011-205/50 R15----215/45 R15--- | AfterMarket OZ | MAX 525 KG | MATT BLACK | Racing | 8027529057485 | OZ | 6,49 |  |  | Serie S - ext.diam.68 mm | 455x455x248 | 1 | 066-114 | e3*96/27*0029*.. | bar: Area 1
ALFA ROMEO | 146 | 146 | 930 | 06/1994 | 10/2000 | 4x 98 | 58,06 | 475 | 1815 | 49,50 | M12x1,25 | 19 | ULTRALEGGERA | 7x15 | 15,00 | 7,00 | W0173120022 | 1 | S | 20051128 | 20051228 | 4x100 |  | 37 | 81710129 | S | B39 | B | LBZ2 | TÜV |  |  | DK | YES |  |  | T | Teilegutachten (PB+VB) | 1 | No car modifications required | 195/50 R15----195/55 R15---TAL011-205/50 R15----215/45 R15--- | AfterMarket OZ | MAX 525 KG | MATT GRAPHIT SILVER | Racing | 8027529003048 | OZ | 6,49 |  |  | Serie S - ext.diam.68 mm | 460x460x255 | 1 | 066-114 | e3*96/27*0029*.. | bar: Area 1
ALFA ROMEO | 146 | 146 | 930 | 06/1994 | 10/2000 | 4x 98 | 58,06 | 475 | 1815 | 49,50 | M12x1,25 | 19 | ULTRALEGGERA | 7x15 | 15,00 | 7,00 | W0173120061 | 1 | S | 20051128 | 20051228 | 4x100 |  | 37 | 81710129 | S | B39 | B | LBZ2 | TÜV |  |  | DK | YES |  |  | T | Teilegutachten (PB+VB) | 1 | No car modifications required | 195/50 R15----195/55 R15---TAL011-205/50 R15----215/45 R15--- | AfterMarket OZ | MAX 525 KG | CHRYSTAL TITANIUM | Racing | 8027529003055 | OZ | 6,49 |  |  | Serie S - ext.diam.68 mm | 460x460x255 | 1 | 066-114 | e3*96/27*0029*.. | bar: Area 1
ALFA ROMEO | 146 | 146 | 930 | 06/1994 | 10/2000 | 4x 98 | 58,06 | 475 | 1815 | 49,50 | M12x1,25 | 19 | ADRENALINA | 7x16 | 16,00 | 7,00 | W8501120054 | 1 | S | 20080904 | 20081004 | 4x100 |  | 37 | 81710129 | S | B39 | B | LBZ2 |  | KBA |  | DK | YES |  |  | K | KBA (ABE+VB) | 1 | No car modifications required | 205/45 R16----215/40 R16--- | AfterMarket OZ | MAX 615 KG | MATT BLACK + DIAMOND-CUT | X-Line | 8027529034493 | OZ | 10,50 |  |  | Serie S - ext.diam.68 mm | 511x511x249 | 1 | 066-114 | e3*96/27*0029*.. | bar: Area 1
ALFA ROMEO | 146 | 146 | 930 | 06/1994 | 10/2000 | 4x 98 | 58,06 | 475 | 1815 | 49,50 | M12x1,25 | 19 | ALLEGGERITA HLT 4F | 7x16 | 16,00 | 7,00 | W01851200P3 | 3 | S | 20121012 | 20121111 | 4x100 |  | 37 | 81710129 | S | B39 | B | LBZ2 | TÜV |  |  | DK | YES |  |  | T | Teilegutachten (PB+VB) | 1 | No car modifications required | 205/45 R16----215/40 R16--- | AfterMarket OZ | MAX 500 KG | ACID GREEN | I-Tech | 8027529080865 | OZ | 7,41 |  |  | Serie S - ext.diam.68 mm | 570x570x370 | 1 | 066-114 | e3*96/27*0029*.. | bar: Area 1
ALFA ROMEO | 146 | 146 | 930 | 06/1994 | 10/2000 | 4x 98 | 58,06 | 475 | 1815 | 49,50 | M12x1,25 | 19 | ALLEGGERITA HLT 4F | 7x16 | 16,00 | 7,00 | W0185120022 | 3 | S | 20090615 | 20090715 | 4x100 |  | 37 | 81710129 | S | B39 | B | LBZ2 | TÜV |  |  | DK | YES |  |  | T | Teilegutachten (PB+VB) | 1 | No car modifications required | 205/45 R16----215/40 R16--- | AfterMarket OZ | MAX 500 KG | MATT GRAPHIT SILVER | I-Tech | 8027529040678 | OZ | 7,41 |  |  | Serie S - ext.diam.68 mm | 570x570x370 | 1 | 066-114 | e3*96/27*0029*.. | bar: Area 1
ALFA ROMEO | 146 | 146 | 930 | 06/1994 | 10/2000 | 4x 98 | 58,06 | 475 | 1815 | 49,50 | M12x1,25 | 19 | ALLEGGERITA HLT 4F | 7x16 | 16,00 | 7,00 | W0185120030 | 3 | S | 20090615 | 20090715 | 4x100 |  | 37 | 81710129 | S | B39 | B | LBZ2 | TÜV |  |  | DK | YES |  |  | T | Teilegutachten (PB+VB) | 1 | No car modifications required | 205/45 R16----215/40 R16--- | AfterMarket OZ | MAX 500 KG | WHITE | I-Tech | 8027529040623 | OZ | 7,41 |  |  | Serie S - ext.diam.68 mm | 570x570x370 | 1 | 066-114 | e3*96/27*0029*.. | bar: Area 1
ALFA ROMEO | 146 | 146 | 930 | 06/1994 | 10/2000 | 4x 98 | 58,06 | 475 | 1815 | 49,50 | M12x1,25 | 19 | ALLEGGERITA HLT 4F | 7x16 | 16,00 | 7,00 | W0185120053 | 3 | S | 20090615 | 20090715 | 4x100 |  | 37 | 81710129 | S | B39 | B | LBZ2 | TÜV |  |  | DK | YES |  |  | T | Teilegutachten (PB+VB) | 1 | No car modifications required | 205/45 R16----215/40 R16--- | AfterMarket OZ | MAX 500 KG | MATT BLACK | I-Tech | 8027529040616 | OZ | 7,41 |  |  | Serie S - ext.diam.68 mm | 570x570x370 | 1 | 066-114 | e3*96/27*0029*.. | bar: Area 1
ALFA ROMEO | 146 | 146 | 930 | 06/1994 | 10/2000 | 4x 98 | 58,06 | 475 | 1815 | 49,50 | M12x1,25 | 19 | ALLEGGERITA HLT 4F | 7x16 | 16,00 | 7,00 | W0185120066 | 1 | S | 20090615 | 20090715 | 4x100 |  | 37 | 81710129 | S | B39 | B | LBZ2 | TÜV |  |  | DK | YES |  |  | T | Teilegutachten (PB+VB) | 1 | No car modifications required | 205/45 R16----215/40 R16--- | AfterMarket OZ | MAX 500 KG | TITANIUM TECH | I-Tech | 8027529040609 | OZ | 7,41 |  |  | Serie S - ext.diam.68 mm | 570x570x370 | 1 | 066-114 | e3*96/27*0029*.. | bar: Area 1
ALFA ROMEO | 146 | 146 | 930 | 06/1994 | 10/2000 | 4x 98 | 58,06 | 475 | 1815 | 49,50 | M12x1,25 | 19 | ALLEGGERITA HLT 4F | 7x16 | 16,00 | 7,00 | W0185120071 | 3 | S | 20090615 | 20090715 | 4x100 |  | 37 | 81710129 | S | B39 | B | LBZ2 | TÜV |  |  | DK | YES |  |  | T | Teilegutachten (PB+VB) | 1 | No car modifications required | 205/45 R16----215/40 R16--- | AfterMarket OZ | MAX 500 KG | ORANGE | I-Tech | 8027529040654 | OZ | 7,41 |  |  | Serie S - ext.diam.68 mm | 570x570x370 | 1 | 066-114 | e3*96/27*0029*.. | bar: Area 1
ALFA ROMEO | 146 | 146 | 930 | 06/1994 | 10/2000 | 4x 98 | 58,06 | 475 | 1815 | 49,50 | M12x1,25 | 19 | ALLEGGERITA HLT 4F | 7x16 | 16,00 | 7,00 | W0185120072 | 3 | S | 20090615 | 20090715 | 4x100 |  | 37 | 81710129 | S | B39 | B | LBZ2 | TÜV |  |  | DK | YES |  |  | T | Teilegutachten (PB+VB) | 1 | No car modifications required | 205/45 R16----215/40 R16--- | AfterMarket OZ | MAX 500 KG | MATT BLUE | I-Tech | 8027529040647 | OZ | 7,41 |  |  | Serie S - ext.diam.68 mm | 570x570x370 | 1 | 066-114 | e3*96/27*0029*.. | bar: Area 1
ALFA ROMEO | 146 | 146 | 930 | 06/1994 | 10/2000 | 4x 98 | 58,06 | 475 | 1815 | 49,50 | M12x1,25 | 19 | ALLEGGERITA HLT 4F | 7x16 | 16,00 | 7,00 | W0185120076 | 3 | S | 20090615 | 20090715 | 4x100 |  | 37 | 81710129 | S | B39 | B | LBZ2 | TÜV |  |  | DK | YES |  |  | T | Teilegutachten (PB+VB) | 1 | No car modifications required | 205/45 R16----215/40 R16--- | AfterMarket OZ | MAX 500 KG | RACE GOLD | I-Tech | 8027529040661 | OZ | 7,41 |  |  | Serie S - ext.diam.68 mm | 570x570x370 | 1 | 066-114 | e3*96/27*0029*.. | bar: Area 1
ALFA ROMEO | 146 | 146 | 930 | 06/1994 | 10/2000 | 4x 98 | 58,06 | 475 | 1815 | 49,50 | M12x1,25 | 19 | ALLEGGERITA HLT 4F | 7x16 | 16,00 | 7,00 | W0185120084 | 3 | S | 20090615 | 20090715 | 4x100 |  | 37 | 81710129 | S | B39 | B | LBZ2 | TÜV |  |  | DK | YES |  |  | T | Teilegutachten (PB+VB) | 1 | No car modifications required | 205/45 R16----215/40 R16--- | AfterMarket OZ | MAX 500 KG | RED | I-Tech | 8027529040630 | OZ | 7,41 |  |  | Serie S - ext.diam.68 mm | 570x570x370 | 1 | 066-114 | e3*96/27*0029*.. | bar: Area 1
ALFA ROMEO | 146 | 146 | 930 | 06/1994 | 10/2000 | 4x 98 | 58,06 | 475 | 1815 | 49,50 | M12x1,25 | 19 | ALLEGGERITA HLT 4F | 7x16 | 16,00 | 7,00 | W0185125266 | 1 |  |  |  | 4x100 |  | 30 | 81710129 | S | B39 | B | LBZ2 | TÜV |  |  | DK | YES |  |  | T | Teilegutachten (PB+VB) | 1 | No car modifications required | 205/45 R16----215/40 R16--- | AfterMarket OZ | MAX 500 KG | TITANIUM TECH | I-Tech | 8027529041736 | OZ | 7,69 |  |  | Serie S - ext.diam.68 mm | 570x570x370 | 1 | 066-114 | e3*96/27*0029*.. | Area 2: OUT
ALFA ROMEO | 146 | 146 | 930 | 06/1994 | 10/2000 | 4x 98 | 58,06 | 475 | 1815 | 49,50 | M12x1,25 | 19 | DAVID | 7x16 | 16,00 | 7,00 | W01874200N5 | 1 |  |  |  | 4x 98 |  | 37 | 81710474 | S | VST20B24 | B |  |  | KBA |  | DK | YES |  |  | K | KBA (ABE+VB) | 1 | No car modifications required | 205/45 R16----215/40 R16--- | AfterMarket OZ | MAX 615 KG | MATT GRAPHITE DIAMOND CUT | Via Veneto | 8027529052725 | OZ | 9,01 |  |  | Serie S - ext.diam.68 mm | 480x480x248 | 1 | 066-114 | e3*96/27*0029*.. | bar: Area 1
ALFA ROMEO | 146 | 146 | 930 | 06/1994 | 10/2000 | 4x 98 | 58,06 | 475 | 1815 | 49,50 | M12x1,25 | 19 | EGO | 7x16 | 16,00 | 7,00 | W8505220054 | 1 | S | 20110726 | 20110825 | 4x 98 |  | 37 | 81710474 | S | VST20B24 | B |  |  | KBA |  | DK | YES |  |  | K | KBA (ABE+VB) | 1 | No car modifications required | 205/45 R16----215/40 R16--- | AfterMarket OZ | MAX 615 KG | MATT BLACK + DIAMOND-CUT | X-Line | 8027529065848 | OZ | 8,20 |  |  | Serie S - ext.diam.68 mm | 511x511x249 | 1 | 066-114 | e3*96/27*0029*.. | bar: Area 1
ALFA ROMEO | 146 | 146 | 930 | 06/1994 | 10/2000 | 4x 98 | 58,06 | 475 | 1815 | 49,50 | M12x1,25 | 19 | ENERGY | 7x16 | 16,00 | 7,00 | W8503220054 | 1 |  |  |  | 4x100 |  | 37 | 81710129 | S | B39 | B | LBZ2 |  | KBA |  | DK | YES |  |  | K | KBA (ABE+VB) | 1 | No car modifications required | 205/45 R16----215/40 R16--- | AfterMarket OZ | MAX 615 KG | MATT BLACK + DIAMOND-CUT | X-Line | 8027529045734 | OZ | 10,30 |  |  | Serie S - ext.diam.68 mm | 511x511x249 | 1 | 066-114 | e3*96/27*0029*.. | bar: Area 1
ALFA ROMEO | 146 | 146 | 930 | 06/1994 | 10/2000 | 4x 98 | 58,06 | 475 | 1815 | 49,50 | M12x1,25 | 19 | ENERGY | 7x16 | 16,00 | 7,00 | W8503220154 | 1 |  |  |  | 4x100 |  | 42 | 81710129 | S | B39 | B |  |  | KBA |  | DK | YES |  |  | K | KBA (ABE+VB) | 1 | No car modifications required | 205/45 R16----215/40 R16--- | AfterMarket OZ | MAX 615 KG | MATT BLACK + DIAMOND-CUT | X-Line | 8027529045741 | OZ | 10,20 |  |  | Serie S - ext.diam.68 mm | 511x511x249 | 1 | 066-114 | e3*96/27*0029*.. | bar: Area 1
ALFA ROMEO | 146 | 146 | 930 | 06/1994 | 10/2000 | 4x 98 | 58,06 | 475 | 1815 | 49,50 | M12x1,25 | 19 | ENVY | 7x16 | 16,00 | 7,00 | W8504020068 | 1 |  |  |  | 4x 98 |  | 37 | 81710474 | S | VST20B24 | B |  |  | KBA |  | DK | YES |  |  | K | KBA (ABE+VB) | 1 | No car modifications required | 205/45 R16----215/40 R16--- | AfterMarket OZ | MAX 615 KG | MATT SILVER TECH DIAMOND CUT | X-Line | 8027529052879 | OZ | 8,21 |  |  | Serie S - ext.diam.68 mm | 511x511x249 | 1 | 066-114 | e3*96/27*0029*.. | bar: Area 1
ALFA ROMEO | 146 | 146 | 930 | 06/1994 | 10/2000 | 4x 98 | 58,06 | 475 | 1815 | 49,50 | M12x1,25 | 19 | LOUNGE 8 | 7x16 | 16,00 | 7,00 | W8503720054 | 1 |  |  |  | 4x100 |  | 37 | 81710129 | S | B39 | B | LBZ2 |  | KBA |  | DK | YES |  |  | K | KBA (ABE+VB) | 1 | No car modifications required | 205/45 R16----215/40 R16--- | AfterMarket OZ | MAX 615 KG | MATT BLACK + DIAMOND-CUT | X-Line | 8027529048032 | OZ | 8,20 |  |  | Serie S - ext.diam.68 mm | 511x511x249 | 1 | 066-114 | e3*96/27*0029*.. | bar: Area 1
ALFA ROMEO | 146 | 146 | 930 | 06/1994 | 10/2000 | 4x 98 | 58,06 | 475 | 1815 | 49,50 | M12x1,25 | 19 | LOUNGE 8 | 7x16 | 16,00 | 7,00 | W8503720075 | 1 |  |  |  | 4x100 |  | 37 | 81710129 | S | B39 | B | LBZ2 |  | KBA |  | DK | YES |  |  | K | KBA (ABE+VB) | 1 | No car modifications required | 205/45 R16----215/40 R16--- | AfterMarket OZ | MAX 615 KG | METAL SILVER + DIAMOND CUT | X-Line | 8027529048049 | OZ | 8,20 |  |  | Serie S - ext.diam.68 mm | 511x511x249 | 1 | 066-114 | e3*96/27*0029*.. | Area 2: OUT
ALFA ROMEO | 146 | 146 | 930 | 06/1994 | 10/2000 | 4x 98 | 58,06 | 475 | 1815 | 49,50 | M12x1,25 | 19 | LOUNGE 8 | 7x16 | 16,00 | 7,00 | W8503720154 | 1 |  |  |  | 4x100 |  | 42 | 81710129 | S | B39 | B | LBZ2 |  | KBA |  | DK | YES |  |  | K | KBA (ABE+VB) | 1 | No car modifications required | 205/45 R16----215/40 R16--- | AfterMarket OZ | MAX 615 KG | MATT BLACK + DIAMOND-CUT | X-Line | 8027529048056 | OZ | 8,20 |  |  | Serie S - ext.diam.68 mm | 511x511x249 | 1 | 066-114 | e3*96/27*0029*.. | bar: Area 1
ALFA ROMEO | 146 | 146 | 930 | 06/1994 | 10/2000 | 4x 98 | 58,06 | 475 | 1815 | 49,50 | M12x1,25 | 19 | LOUNGE 8 | 7x16 | 16,00 | 7,00 | W8503720175 | 1 |  |  |  | 4x100 |  | 42 | 81710129 | S | B39 | B | LBZ2 |  | KBA |  | DK | YES |  |  | K | KBA (ABE+VB) | 1 | No car modifications required | 205/45 R16----215/40 R16--- | AfterMarket OZ | MAX 615 KG | METAL SILVER + DIAMOND CUT | X-Line | 8027529048063 | OZ | 8,20 |  |  | Serie S - ext.diam.68 mm | 511x511x249 | 1 | 066-114 | e3*96/27*0029*.. | bar: Area 1
ALFA ROMEO | 146 | 146 | 930 | 06/1994 | 10/2000 | 4x 98 | 58,06 | 475 | 1815 | 49,50 | M12x1,25 | 19 | QUARANTA | 7x16 | 16,00 | 7,00 | W0185020354 | 1 |  |  |  | 4x 98 |  | 37 | 81710474 | S | VST20B24 | B | LBZ2 |  | KBA |  | DK | YES |  |  | K | KBA (ABE+VB) | 1 | No car modifications required | 205/45 R16----215/40 R16--- | AfterMarket OZ | MAX 615 KG | MATT BLACK + DIAMOND-CUT | Via Veneto | 8027529053647 | OZ | 10,30 |  |  | Serie S - ext.diam.68 mm | 480x480x248 | 1 | 066-114 | e3*96/27*0029*.. | bar: Area 1
ALFA ROMEO | 146 | 146 | 930 | 06/1994 | 10/2000 | 4x 98 | 58,06 | 475 | 1815 | 49,50 | M12x1,25 | 19 | SUPERTURISMO GT | 7x16 | 16,00 | 7,00 | W0167020079 | 1 | S | 20080624 | 20080724 | 4x100 |  | 37 | 81710129 | S | B39 | B | LBZ2 |  | KBA | VIA | DK | YES |  |  | K | KBA (ABE+VB) | 1 | No car modifications required | 205/45 R16----215/40 R16--- | AfterMarket OZ | MAX 600 KG | MATT BLACK + RED LETTERING | Racing | 8027529000443 | OZ | 10,68 |  |  | Serie S - ext.diam.68 mm | 480x480x255 | 1 | 066-114 | e3*96/27*0029*.. | bar: Area 1
ALFA ROMEO | 146 | 146 | 930 | 06/1994 | 10/2000 | 4x 98 | 58,06 | 475 | 1815 | 49,50 | M12x1,25 | 19 | SUPERTURISMO GT | 7x16 | 16,00 | 7,00 | W0167020082 | 1 | S | 20051122 | 20051222 | 4x100 |  | 37 | 81710129 | S | B39 | B | LBZ2 |  | KBA | VIA | DK | YES |  |  | K | KBA (ABE+VB) | 1 | No car modifications required | 205/45 R16----215/40 R16--- | AfterMarket OZ | MAX 600 KG | RACE SILVER + BLACK LETTERING | Racing | 8027529000450 | OZ | 10,68 |  |  | Serie S - ext.diam.68 mm | 480x480x255 | 1 | 066-114 | e3*96/27*0029*.. | bar: Area 1
ALFA ROMEO | 146 | 146 | 930 | 06/1994 | 10/2000 | 4x 98 | 58,06 | 475 | 1815 | 49,50 | M12x1,25 | 19 | SUPERTURISMO GT | 7x16 | 16,00 | 7,00 | W01895200P5 | 1 |  |  |  | 4x100 |  | 37 | 81710129 | S | B39 | B | LBZ2 |  | KBA |  | DK | YES |  |  | K | KBA (ABE+VB) | 1 | No car modifications required | 205/45 R16----215/40 R16--- | AfterMarket OZ | MAX 615 KG | GRIGIO CORSA+BLACK LETTERING | Racing | 8027529080315 | OZ | 10,27 |  |  | Serie S - ext.diam.68 mm | 480x480x248 | 1 | 066-114 | e3*96/27*0029*.. | bar: Area 1
ALFA ROMEO | 146 | 146 | 930 | 06/1994 | 10/2000 | 4x 98 | 58,06 | 475 | 1815 | 49,50 | M12x1,25 | 19 | SUPERTURISMO GT | 7x16 | 16,00 | 7,00 | W0189520079 | 1 |  |  |  | 4x100 |  | 37 | 81710129 | S | B39 | B | LBZ2 |  | KBA |  | DK | YES |  |  | K | KBA (ABE+VB) | 1 | No car modifications required | 205/45 R16----215/40 R16--- | AfterMarket OZ | MAX 615 KG | MATT BLACK + RED LETTERING | Racing | 8027529080322 | OZ | 10,27 |  |  | Serie S - ext.diam.68 mm | 480x480x248 | 1 | 066-114 | e3*96/27*0029*.. | bar: Area 1
ALFA ROMEO | 146 | 146 | 930 | 06/1994 | 10/2000 | 4x 98 | 58,06 | 475 | 1815 | 49,50 | M12x1,25 | 19 | SUPERTURISMO WRC | 7x16 | 16,00 | 7,00 | W0167020033 | 1 | S | 20051122 | 20051222 | 4x100 |  | 37 | 81710129 | S | B39 | B | LBZ2 |  | KBA | VIA | DK | YES |  |  | K | KBA (ABE+VB) | 1 | No car modifications required | 205/45 R16----215/40 R16--- | AfterMarket OZ | MAX 600 KG | WHITE + RED LETTERING | Racing | 8027529000436 | OZ | 10,68 |  |  | Serie S - ext.diam.68 mm | 480x480x255 | 1 | 066-114 | e3*96/27*0029*.. | bar: Area 1
ALFA ROMEO | 146 | 146 | 930 | 06/1994 | 10/2000 | 4x 98 | 58,06 | 475 | 1815 | 49,50 | M12x1,25 | 19 | SUPERTURISMO WRC | 7x16 | 16,00 | 7,00 | W0189520033 | 1 | S | 20121105 | 20121205 | 4x100 |  | 37 | 81710129 | S | B39 | B | LBZ2 |  | KBA |  | DK |  |  |  | K | KBA (ABE+VB) | 1 | No car modifications required | 205/45 R16----215/40 R16--- | AfterMarket OZ | MAX 615 KG | WHITE + RED LETTERING | Racing | 8027529082340 | OZ | 10,27 |  |  | Serie S - ext.diam.68 mm | 480x480x248 | 1 | 066-114 | e3*96/27*0029*.. | bar: Area 1
ALFA ROMEO | 146 | 146 | 930 | 06/1994 | 10/2000 | 4x 98 | 58,06 | 475 | 1815 | 49,50 | M12x1,25 | 19 | ULTRALEGGERA | 7x16 | 16,00 | 7,00 | W01730200A53 | 1 | S | 20061026 | 20061125 | 4x100 |  | 37 | 81710129 | S | B39 | B | LBZ2 | TÜV |  |  | DK | YES |  |  | T | Teilegutachten (PB+VB) | 1 | No car modifications required | 205/45 R16----215/40 R16--- | AfterMarket OZ | MAX 550 KG | MATT BLACK | Racing | 8027529002928 | OZ | 7,82 |  |  | Serie S - ext.diam.68 mm | 480x480x255 | 1 | 066-114 | e3*96/27*0029*.. | bar: Area 1
ALFA ROMEO | 146 | 146 | 930 | 06/1994 | 10/2000 | 4x 98 | 58,06 | 475 | 1815 | 49,50 | M12x1,25 | 19 | ULTRALEGGERA | 7x16 | 16,00 | 7,00 | W0173020022 | 1 | S | 20051019 | 20051118 | 4x100 |  | 37 | 81710129 | S | B39 | B | LBZ2 | TÜV |  |  | DK | YES |  |  | T | Teilegutachten (PB+VB) | 1 | No car modifications required | 205/45 R16----215/40 R16--- | AfterMarket OZ | MAX 550 KG | MATT GRAPHIT SILVER | Racing | 8027529002935 | OZ | 7,82 |  |  | Serie S - ext.diam.68 mm | 480x480x255 | 1 | 066-114 | e3*96/27*0029*.. | bar: Area 1
ALFA ROMEO | 146 | 146 | 930 | 06/1994 | 10/2000 | 4x 98 | 58,06 | 475 | 1815 | 49,50 | M12x1,25 | 19 | ULTRALEGGERA | 7x16 | 16,00 | 7,00 | W0173020061 | 1 | S | 20051019 | 20051118 | 4x100 |  | 37 | 81710129 | S | B39 | B | LBZ2 | TÜV |  |  | DK | YES |  |  | T | Teilegutachten (PB+VB) | 1 | No car modifications required | 205/45 R16----215/40 R16--- | AfterMarket OZ | MAX 550 KG | CHRYSTAL TITANIUM | Racing | 8027529002942 | OZ | 7,82 |  |  | Serie S - ext.diam.68 mm | 480x480x255 | 1 | 066-114 | e3*96/27*0029*.. | bar: Area 1
ALFA ROMEO | 146 | 146 | 930 | 06/1994 | 10/2000 | 4x 98 | 58,06 | 475 | 1815 | 49,50 | M12x1,25 | 19 | ADRENALINA | 7x17 | 17,00 | 7,00 | W8501320054 | 1 | S | 20080904 | 20081004 | 4x100 |  | 37 | 81710129 | S | B39 | B | LBZ2 |  | KBA |  | DK | YES |  |  | K | KBA (ABE+VB) | 1 | No car modifications required | 205/40 R17----215/35 R17----215/40 R17--- | AfterMarket OZ | MAX 615 KG | MATT BLACK + DIAMOND-CUT | X-Line | 8027529034585 | OZ | 11,52 |  |  | Serie S - ext.diam.68 mm | 542x542x249 | 1 | 066-114 | e3*96/27*0029*.. | bar: Area 1
ALFA ROMEO | 146 | 146 | 930 | 06/1994 | 10/2000 | 4x 98 | 58,06 | 475 | 1815 | 49,50 | M12x1,25 | 19 | ALLEGGERITA HLT 4F | 7x17 | 17,00 | 7,00 | W01820200A66 | 1 | S | 20081210 | 20090109 | 4x100 |  | 37 | 81710129 | S | B39 | B | LBZ2 | TÜV |  |  | DK | YES |  |  | T | Teilegutachten (PB+VB) | 1 | No car modifications required | 205/40 R17----215/35 R17----215/40 R17--- | AfterMarket OZ | MAX 500 KG | TITANIUM TECH | I-Tech | 8027529034899 | OZ | 7,96 |  |  | Serie S - ext.diam.68 mm | 540x540x260 | 1 | 066-114 | e3*96/27*0029*.. | bar: Area 1
ALFA ROMEO | 146 | 146 | 930 | 06/1994 | 10/2000 | 4x 98 | 58,06 | 475 | 1815 | 49,50 | M12x1,25 | 19 | ALLEGGERITA HLT 4F | 7x17 | 17,00 | 7,00 | W01820200P3 | 3 | S | 20121012 | 20121111 | 4x100 |  | 37 | 81710129 | S | B39 | B | LBZ2 | TÜV |  |  | DK | YES |  |  | T | Teilegutachten (PB+VB) | 1 | No car modifications required | 205/40 R17----215/35 R17----215/40 R17--- | AfterMarket OZ | MAX 500 KG | ACID GREEN | I-Tech | 8027529080902 | OZ | 7,96 |  |  | Serie S - ext.diam.68 mm | 540x540x260 | 1 | 066-114 | e3*96/27*0029*.. | bar: Area 1
ALFA ROMEO | 146 | 146 | 930 | 06/1994 | 10/2000 | 4x 98 | 58,06 | 475 | 1815 | 49,50 | M12x1,25 | 19 | ALLEGGERITA HLT 4F | 7x17 | 17,00 | 7,00 | W0182020022 | 3 | S | 20081210 | 20090109 | 4x100 |  | 37 | 81710129 | S | B39 | B | LBZ2 | TÜV |  |  | DK | YES |  |  | T | Teilegutachten (PB+VB) | 1 | No car modifications required | 205/40 R17----215/35 R17----215/40 R17--- | AfterMarket OZ | MAX 500 KG | MATT GRAPHIT SILVER | I-Tech | 8027529034943 | OZ | 7,96 |  |  | Serie S - ext.diam.68 mm | 540x540x260 | 1 | 066-114 | e3*96/27*0029*.. | bar: Area 1
ALFA ROMEO | 146 | 146 | 930 | 06/1994 | 10/2000 | 4x 98 | 58,06 | 475 | 1815 | 49,50 | M12x1,25 | 19 | ALLEGGERITA HLT 4F | 7x17 | 17,00 | 7,00 | W0182020030 | 3 | S | 20080918 | 20081018 | 4x100 |  | 37 | 81710129 | S | B39 | B | LBZ2 | TÜV |  |  | DK | YES |  |  | T | Teilegutachten (PB+VB) | 1 | No car modifications required | 205/40 R17----215/35 R17----215/40 R17--- | AfterMarket OZ | MAX 500 KG | WHITE | I-Tech | 8027529031317 | OZ | 7,96 |  |  | Serie S - ext.diam.68 mm | 540x540x260 | 1 | 066-114 | e3*96/27*0029*.. | bar: Area 1
ALFA ROMEO | 146 | 146 | 930 | 06/1994 | 10/2000 | 4x 98 | 58,06 | 475 | 1815 | 49,50 | M12x1,25 | 19 | ALLEGGERITA HLT 4F | 7x17 | 17,00 | 7,00 | W0182020053 | 3 | S | 20080918 | 20081018 | 4x100 |  | 37 | 81710129 | S | B39 | B | LBZ2 | TÜV |  |  | DK | YES |  |  | T | Teilegutachten (PB+VB) | 1 | No car modifications required | 205/40 R17----215/35 R17----215/40 R17--- | AfterMarket OZ | MAX 500 KG | MATT BLACK | I-Tech | 8027529031324 | OZ | 7,96 |  |  | Serie S - ext.diam.68 mm | 540x540x260 | 1 | 066-114 | e3*96/27*0029*.. | bar: Area 1
ALFA ROMEO | 146 | 146 | 930 | 06/1994 | 10/2000 | 4x 98 | 58,06 | 475 | 1815 | 49,50 | M12x1,25 | 19 | ALLEGGERITA HLT 4F | 7x17 | 17,00 | 7,00 | W0182020071 | 3 | S | 20080918 | 20081018 | 4x100 |  | 37 | 81710129 | S | B39 | B | LBZ2 | TÜV |  |  | DK | YES |  |  | T | Teilegutachten (PB+VB) | 1 | No car modifications required | 205/40 R17----215/35 R17----215/40 R17--- | AfterMarket OZ | MAX 500 KG | ORANGE | I-Tech | 8027529031331 | OZ | 7,96 |  |  | Serie S - ext.diam.68 mm | 540x540x260 | 1 | 066-114 | e3*96/27*0029*.. | bar: Area 1
ALFA ROMEO | 146 | 146 | 930 | 06/1994 | 10/2000 | 4x 98 | 58,06 | 475 | 1815 | 49,50 | M12x1,25 | 19 | ALLEGGERITA HLT 4F | 7x17 | 17,00 | 7,00 | W0182020072 | 3 | S | 20080918 | 20081018 | 4x100 |  | 37 | 81710129 | S | B39 | B | LBZ2 | TÜV |  |  | DK | YES |  |  | T | Teilegutachten (PB+VB) | 1 | No car modifications required | 205/40 R17----215/35 R17----215/40 R17--- | AfterMarket OZ | MAX 500 KG | MATT BLUE | I-Tech | 8027529031348 | OZ | 7,96 |  |  | Serie S - ext.diam.68 mm | 540x540x260 | 1 | 066-114 | e3*96/27*0029*.. | bar: Area 1
ALFA ROMEO | 146 | 146 | 930 | 06/1994 | 10/2000 | 4x 98 | 58,06 | 475 | 1815 | 49,50 | M12x1,25 | 19 | ALLEGGERITA HLT 4F | 7x17 | 17,00 | 7,00 | W0182020076 | 3 | S | 20081210 | 20090109 | 4x100 |  | 37 | 81710129 | S | B39 | B | LBZ2 | TÜV |  |  | DK | YES |  |  | T | Teilegutachten (PB+VB) | 1 | No car modifications required | 205/40 R17----215/35 R17----215/40 R17--- | AfterMarket OZ | MAX 500 KG | RACE GOLD | I-Tech | 8027529034912 | OZ | 7,96 |  |  | Serie S - ext.diam.68 mm | 540x540x260 | 1 | 066-114 | e3*96/27*0029*.. | bar: Area 1
ALFA ROMEO | 146 | 146 | 930 | 06/1994 | 10/2000 | 4x 98 | 58,06 | 475 | 1815 | 49,50 | M12x1,25 | 19 | ALLEGGERITA HLT 4F | 7x17 | 17,00 | 7,00 | W0182020084 | 3 | S | 20080918 | 20081018 | 4x100 |  | 37 | 81710129 | S | B39 | B | LBZ2 | TÜV |  |  | DK | YES |  |  | T | Teilegutachten (PB+VB) | 1 | No car modifications required | 205/40 R17----215/35 R17----215/40 R17--- | AfterMarket OZ | MAX 500 KG | RED | I-Tech | 8027529031355 | OZ | 7,96 |  |  | Serie S - ext.diam.68 mm | 540x540x260 | 1 | 066-114 | e3*96/27*0029*.. | bar: Area 1
ALFA ROMEO | 146 | 146 | 930 | 06/1994 | 10/2000 | 4x 98 | 58,06 | 475 | 1815 | 49,50 | M12x1,25 | 19 | ALLEGGERITA HLT 4F | 7x17 | 17,00 | 7,00 | W01820202A66 | 1 | S | 20081210 | 20090109 | 4x100 |  | 30 | 81710129 | S | B39 | B | LBZ2 | TÜV |  |  | DK | YES |  |  | T | Teilegutachten (PB+VB) | 1 | No car modifications required | 205/40 R17----215/35 R17----215/40 R17--- | AfterMarket OZ | MAX 500 KG | TITANIUM TECH | I-Tech | 8027529031416 | OZ | 8,01 |  |  | Serie S - ext.diam.68 mm | 540x540x260 | 1 | 066-114 | e3*96/27*0029*.. | bar: Area 1
ALFA ROMEO | 146 | 146 | 930 | 06/1994 | 10/2000 | 4x 98 | 58,06 | 475 | 1815 | 49,50 | M12x1,25 | 19 | ALLEGGERITA HLT 4F | 7x17 | 17,00 | 7,00 | W01820202P3 | 3 | S | 20121012 | 20121111 | 4x100 |  | 30 | 81710129 | S | B39 | B | LBZ2 | TÜV |  |  | DK | YES |  |  | T | Teilegutachten (PB+VB) | 1 | No car modifications required | 205/40 R17----215/35 R17----215/40 R17--- | AfterMarket OZ | MAX 500 KG | ACID GREEN | I-Tech | 8027529080919 | OZ | 8,01 |  |  | Serie S - ext.diam.68 mm | 540x540x260 | 1 | 066-114 | e3*96/27*0029*.. | bar: Area 1
ALFA ROMEO | 146 | 146 | 930 | 06/1994 | 10/2000 | 4x 98 | 58,06 | 475 | 1815 | 49,50 | M12x1,25 | 19 | ALLEGGERITA HLT 4F | 7x17 | 17,00 | 7,00 | W0182020222 | 3 | S | 20081210 | 20090109 | 4x100 |  | 30 | 81710129 | S | B39 | B | LBZ2 | TÜV |  |  | DK | YES |  |  | T | Teilegutachten (PB+VB) | 1 | No car modifications required | 205/40 R17----215/35 R17----215/40 R17--- | AfterMarket OZ | MAX 500 KG | MATT GRAPHIT SILVER | I-Tech | 8027529034967 | OZ | 8,01 |  |  | Serie S - ext.diam.68 mm | 540x540x260 | 1 | 066-114 | e3*96/27*0029*.. | bar: Area 1
ALFA ROMEO | 146 | 146 | 930 | 06/1994 | 10/2000 | 4x 98 | 58,06 | 475 | 1815 | 49,50 | M12x1,25 | 19 | ALLEGGERITA HLT 4F | 7x17 | 17,00 | 7,00 | W0182020230 | 3 | S | 20080918 | 20081018 | 4x100 |  | 30 | 81710129 | S | B39 | B | LBZ2 | TÜV |  |  | DK | YES |  |  | T | Teilegutachten (PB+VB) | 1 | No car modifications required | 205/40 R17----215/35 R17----215/40 R17--- | AfterMarket OZ | MAX 500 KG | WHITE | I-Tech | 8027529031423 | OZ | 8,01 |  |  | Serie S - ext.diam.68 mm | 540x540x260 | 1 | 066-114 | e3*96/27*0029*.. | bar: Area 1
ALFA ROMEO | 146 | 146 | 930 | 06/1994 | 10/2000 | 4x 98 | 58,06 | 475 | 1815 | 49,50 | M12x1,25 | 19 | ALLEGGERITA HLT 4F | 7x17 | 17,00 | 7,00 | W0182020253 | 3 | S | 20080918 | 20081018 | 4x100 |  | 30 | 81710129 | S | B39 | B | LBZ2 | TÜV |  |  | DK | YES |  |  | T | Teilegutachten (PB+VB) | 1 | No car modifications required | 205/40 R17----215/35 R17----215/40 R17--- | AfterMarket OZ | MAX 500 KG | MATT BLACK | I-Tech | 8027529031430 | OZ | 8,01 |  |  | Serie S - ext.diam.68 mm | 540x540x260 | 1 | 066-114 | e3*96/27*0029*.. | bar: Area 1
ALFA ROMEO | 146 | 146 | 930 | 06/1994 | 10/2000 | 4x 98 | 58,06 | 475 | 1815 | 49,50 | M12x1,25 | 19 | ALLEGGERITA HLT 4F | 7x17 | 17,00 | 7,00 | W0182020266 | 1 | S | 20080910 | 20081010 | 4x100 |  | 30 | 81710129 | S | B39 | B | LBZ2 | TÜV |  |  | DK | YES |  |  | T | Teilegutachten (PB+VB) | 1 | No car modifications required | 205/40 R17----215/35 R17----215/40 R17--- | AfterMarket OZ | MAX 500 KG | TITANIUM TECH | I-Tech | 8027529034981 | OZ | 8,01 |  |  | Serie S - ext.diam.68 mm | 540x540x248 | 1 | 066-114 | e3*96/27*0029*.. | Area 2: OUT
ALFA ROMEO | 146 | 146 | 930 | 06/1994 | 10/2000 | 4x 98 | 58,06 | 475 | 1815 | 49,50 | M12x1,25 | 19 | ALLEGGERITA HLT 4F | 7x17 | 17,00 | 7,00 | W0182020271 | 3 | S | 20080918 | 20081018 | 4x100 |  | 30 | 81710129 | S | B39 | B | LBZ2 | TÜV |  |  | DK | YES |  |  | T | Teilegutachten (PB+VB) | 1 | No car modifications required | 205/40 R17----215/35 R17----215/40 R17--- | AfterMarket OZ | MAX 500 KG | ORANGE | I-Tech | 8027529031447 | OZ | 8,01 |  |  | Serie S - ext.diam.68 mm | 540x540x260 | 1 | 066-114 | e3*96/27*0029*.. | bar: Area 1
ALFA ROMEO | 146 | 146 | 930 | 06/1994 | 10/2000 | 4x 98 | 58,06 | 475 | 1815 | 49,50 | M12x1,25 | 19 | ALLEGGERITA HLT 4F | 7x17 | 17,00 | 7,00 | W0182020272 | 3 | S | 20080918 | 20081018 | 4x100 |  | 30 | 81710129 | S | B39 | B | LBZ2 | TÜV |  |  | DK | YES |  |  | T | Teilegutachten (PB+VB) | 1 | No car modifications required | 205/40 R17----215/35 R17----215/40 R17--- | AfterMarket OZ | MAX 500 KG | MATT BLUE | I-Tech | 8027529031454 | OZ | 8,01 |  |  | Serie S - ext.diam.68 mm | 540x540x260 | 1 | 066-114 | e3*96/27*0029*.. | bar: Area 1
ALFA ROMEO | 146 | 146 | 930 | 06/1994 | 10/2000 | 4x 98 | 58,06 | 475 | 1815 | 49,50 | M12x1,25 | 19 | ALLEGGERITA HLT 4F | 7x17 | 17,00 | 7,00 | W0182020276 | 3 | S | 20081210 | 20090109 | 4x100 |  | 30 | 81710129 | S | B39 | B | LBZ2 | TÜV |  |  | DK | YES |  |  | T | Teilegutachten (PB+VB) | 1 | No car modifications required | 205/40 R17----215/35 R17----215/40 R17--- | AfterMarket OZ | MAX 500 KG | RACE GOLD | I-Tech | 8027529034936 | OZ | 8,01 |  |  | Serie S - ext.diam.68 mm | 540x540x260 | 1 | 066-114 | e3*96/27*0029*.. | bar: Area 1
ALFA ROMEO | 146 | 146 | 930 | 06/1994 | 10/2000 | 4x 98 | 58,06 | 475 | 1815 | 49,50 | M12x1,25 | 19 | ALLEGGERITA HLT 4F | 7x17 | 17,00 | 7,00 | W0182020284 | 3 | S | 20080918 | 20081018 | 4x100 |  | 30 | 81710129 | S | B39 | B | LBZ2 | TÜV |  |  | DK | YES |  |  | T | Teilegutachten (PB+VB) | 1 | No car modifications required | 205/40 R17----215/35 R17----215/40 R17--- | AfterMarket OZ | MAX 500 KG | RED | I-Tech | 8027529031461 | OZ | 8,01 |  |  | Serie S - ext.diam.68 mm | 540x540x260 | 1 | 066-114 | e3*96/27*0029*.. | bar: Area 1
ALFA ROMEO | 146 | 146 | 930 | 06/1994 | 10/2000 | 4x 98 | 58,06 | 475 | 1815 | 49,50 | M12x1,25 | 19 | DAVID | 7x17 | 17,00 | 7,00 | W01873200N5 | 1 |  |  |  | 4x 98 |  | 37 | 81710474 | S | VST20B24 | B |  |  | KBA |  | DK | YES |  |  |  |  | 1 | No car modifications required | 205/40 R17----215/35 R17----215/40 R17--- | AfterMarket OZ | MAX 615 KG | MATT GRAPHITE DIAMOND CUT | Via Veneto | 8027529052749 | OZ | 11,13 |  |  | Serie S - ext.diam.68 mm | 540x540x248 | 1 | 066-114 | e3*96/27*0029*.. | bar: Area 1
ALFA ROMEO | 146 | 146 | 930 | 06/1994 | 10/2000 | 4x 98 | 58,06 | 475 | 1815 | 49,50 | M12x1,25 | 19 | EGO | 7x17 | 17,00 | 7,00 | W8505120054 | 1 | S | 20110726 | 20110825 | 4x 98 |  | 37 | 81710474 | S | VST20B24 | B |  |  | KBA |  | DK | YES |  |  | K | KBA (ABE+VB) | 1 | No car modifications required | 205/40 R17----215/35 R17----215/40 R17--- | AfterMarket OZ | MAX 615 KG | MATT BLACK + DIAMOND-CUT | X-Line | 8027529065787 | OZ | 8,30 |  |  | Serie S - ext.diam.68 mm | 542x542x249 | 1 | 066-114 | e3*96/27*0029*.. | bar: Area 1
ALFA ROMEO | 146 | 146 | 930 | 06/1994 | 10/2000 | 4x 98 | 58,06 | 475 | 1815 | 49,50 | M12x1,25 | 19 | ENERGY | 7x17 | 17,00 | 7,00 | W8500720054 | 1 | S | 20080904 | 20081004 | 4x100 |  | 37 | 81710129 | S | B39 | B | LBZ2 |  | KBA |  | DK | YES |  |  | K | KBA (ABE+VB) | 1 | No car modifications required | 205/40 R17----215/35 R17----215/40 R17--- | AfterMarket OZ | MAX 615 KG | MATT BLACK + DIAMOND-CUT | X-Line | 8027529034318 | OZ | 11,80 |  |  | Serie S - ext.diam.68 mm | 542x542x249 | 1 | 066-114 | e3*96/27*0029*.. | bar: Area 1
ALFA ROMEO | 146 | 146 | 930 | 06/1994 | 10/2000 | 4x 98 | 58,06 | 475 | 1815 | 49,50 | M12x1,25 | 19 | ENVY | 7x17 | 17,00 | 7,00 | W8504320068 | 1 |  |  |  | 4x 98 |  | 37 | 81710474 | S | VST20B24 | B |  |  | KBA |  | DK | YES |  |  | K | KBA (ABE+VB) | 1 | No car modifications required | 205/40 R17----215/35 R17----215/40 R17--- | AfterMarket OZ | MAX 615 KG | MATT SILVER TECH DIAMOND CUT | X-Line | 8027529052930 | OZ | 8,30 |  |  | Serie S - ext.diam.68 mm | 542x542x249 | 1 | 066-114 | e3*96/27*0029*.. | bar: Area 1
ALFA ROMEO | 146 | 146 | 930 | 06/1994 | 10/2000 | 4x 98 | 58,06 | 475 | 1815 | 49,50 | M12x1,25 | 19 | ITALIA 150 4F | 7x17 | 17,00 | 7,00 | W01886200R4 | 1 | S | 20110914 | 20111014 | 4x 98 |  | 37 | 81710474 | S | VST20B24 | B |  |  | KBA |  | DK | YES |  |  | K | KBA (ABE+VB) | 1 | No car modifications required | 205/40 R17----215/35 R17----215/40 R17--- | AfterMarket OZ | MAX 550 KG | MATT RACE SILVER DIAMOND CUT | Racing | 8027529069549 | OZ | 9,63 |  |  | Serie S - ext.diam.68 mm | 540x540x248 | 1 | 066-114 | e3*96/27*0029*.. | bar: Area 1
ALFA ROMEO | 146 | 146 | 930 | 06/1994 | 10/2000 | 4x 98 | 58,06 | 475 | 1815 | 49,50 | M12x1,25 | 19 | ITALIA 150 4F | 7x17 | 17,00 | 7,00 | W0188620049 | 1 | S | 20110914 | 20111014 | 4x 98 |  | 37 | 81710474 | S | VST20B24 | B |  |  | KBA |  | DK | YES |  |  | K | KBA (ABE+VB) | 1 | No car modifications required | 205/40 R17----215/35 R17----215/40 R17--- | AfterMarket OZ | MAX 550 KG | MATT DARK GRAPHITE DIAMOND CUT | Racing | 8027529069532 | OZ | 9,63 |  |  | Serie S - ext.diam.68 mm | 540x540x248 | 1 | 066-114 | e3*96/27*0029*.. | bar: Area 1
ALFA ROMEO | 146 | 146 | 930 | 06/1994 | 10/2000 | 4x 98 | 58,06 | 475 | 1815 | 49,50 | M12x1,25 | 19 | LEGGENDA | 7x17 | 17,00 | 7,00 | W01872200A33 | 1 | S | 20110218 | 20110320 | 4x100 |  | 37 | 81710129 | S | B39 | B | LBZ2 |  | KBA |  | DK | YES |  |  | K | KBA (ABE+VB) | 1 | No car modifications required | 205/40 R17----215/35 R17----215/40 R17--- | AfterMarket OZ | MAX 530 KG | WHITE + RED LETTERING | Racing | 8027529056594 | OZ | 9,38 |  |  | Serie S - ext.diam.68 mm | 540x540x248 | 1 | 066-114 | e3*96/27*0029*.. | bar: Area 1
ALFA ROMEO | 146 | 146 | 930 | 06/1994 | 10/2000 | 4x 98 | 58,06 | 475 | 1815 | 49,50 | M12x1,25 | 19 | LEGGENDA | 7x17 | 17,00 | 7,00 | W01872200N8 | 1 |  |  |  | 4x100 |  | 37 | 81710129 | S | B39 | B | LBZ2 |  | KBA |  | DK | YES |  |  | K | KBA (ABE+VB) | 1 | No car modifications required | 205/40 R17----215/35 R17----215/40 R17--- | AfterMarket OZ | MAX 530 KG | MATT BLACK+WHITE LETTERING | Racing | 8027529057317 | OZ | 9,38 |  |  | Serie S - ext.diam.68 mm | 540x540x248 | 1 | 066-114 | e3*96/27*0029*.. | bar: Area 1
ALFA ROMEO | 146 | 146 | 930 | 06/1994 | 10/2000 | 4x 98 | 58,06 | 475 | 1815 | 49,50 | M12x1,25 | 19 | LEGGENDA | 7x17 | 17,00 | 7,00 | W01872250A33 | 1 |  |  |  | 4x100 |  | 30 | 81710129 | S | B39 | B |  |  | KBA |  | DK | YES |  |  | K | KBA (ABE+VB) | 1 | No car modifications required | 205/40 R17----215/35 R17----215/40 R17--- | AfterMarket OZ | MAX 530 KG | WHITE + RED LETTERING | Racing | 8027529056624 | OZ | 9,93 |  |  | Serie S - ext.diam.68 mm | 540x540x248 | 1 | 066-114 | e3*96/27*0029*.. | bar: Area 1
ALFA ROMEO | 146 | 146 | 930 | 06/1994 | 10/2000 | 4x 98 | 58,06 | 475 | 1815 | 49,50 | M12x1,25 | 19 | LEGGENDA | 7x17 | 17,00 | 7,00 | W01872250N8 | 1 |  |  |  | 4x100 |  | 30 | 81710129 | S | B39 | B |  |  | KBA |  | DK | YES |  |  | K | KBA (ABE+VB) | 1 | No car modifications required | 205/40 R17----215/35 R17----215/40 R17--- | AfterMarket OZ | MAX 530 KG | MATT BLACK+WHITE LETTERING | Racing | 8027529057270 | OZ | 9,93 |  |  | Serie S - ext.diam.68 mm | 540x540x248 | 1 | 066-114 | e3*96/27*0029*.. | bar: Area 1
ALFA ROMEO | 146 | 146 | 930 | 06/1994 | 10/2000 | 4x 98 | 58,06 | 475 | 1815 | 49,50 | M12x1,25 | 19 | LOUNGE 8 | 7x17 | 17,00 | 7,00 | W8503820054 | 1 |  |  |  | 4x100 |  | 37 | 81710129 | S | B39 | B |  |  | KBA |  | DK | YES |  |  | K | KBA (ABE+VB) | 1 | No car modifications required | 205/40 R17----215/35 R17----215/40 R17--- | AfterMarket OZ | MAX 615 KG | MATT BLACK + DIAMOND-CUT | X-Line | 8027529048131 | OZ | 8,30 |  |  | Serie S - ext.diam.68 mm | 542x542x249 | 1 | 066-114 | e3*96/27*0029*.. | bar: Area 1
ALFA ROMEO | 146 | 146 | 930 | 06/1994 | 10/2000 | 4x 98 | 58,06 | 475 | 1815 | 49,50 | M12x1,25 | 19 | LOUNGE 8 | 7x17 | 17,00 | 7,00 | W8503820075 | 1 |  |  |  | 4x100 |  | 37 | 81710129 | S | B39 | B |  |  | KBA |  | DK | YES |  |  | K | KBA (ABE+VB) | 1 | No car modifications required | 205/40 R17----215/35 R17----215/40 R17--- | AfterMarket OZ | MAX 615 KG | METAL SILVER + DIAMOND CUT | X-Line | 8027529048148 | OZ | 8,30 |  |  | Serie S - ext.diam.68 mm | 542x542x249 | 1 | 066-114 | e3*96/27*0029*.. | bar: Area 1
ALFA ROMEO | 146 | 146 | 930 | 06/1994 | 10/2000 | 4x 98 | 58,06 | 475 | 1815 | 49,50 | M12x1,25 | 19 | QUARANTA | 7x17 | 17,00 | 7,00 | W0186620354 | 1 |  |  |  | 4x 98 |  | 37 | 81710474 | S | VST20B24 | B |  |  | KBA |  | DK | YES |  |  | K | KBA (ABE+VB) | 1 | No car modifications required | 205/40 R17----215/35 R17----215/40 R17--- | AfterMarket OZ | MAX 570 KG | MATT BLACK + DIAMOND-CUT | Via Veneto | 8027529053654 | OZ | 11,14 |  |  | Serie S - ext.diam.68 mm | 540x540x248 | 1 | 066-114 | e3*96/27*0029*.. | bar: Area 1
ALFA ROMEO | 146 | 146 | 930 | 06/1994 | 10/2000 | 4x 98 | 58,06 | 475 | 1815 | 49,50 | M12x1,25 | 19 | SUPERTURISMO GT | 7x17 | 17,00 | 7,00 | W0167210279 | 1 | S | 20100305 | 20100404 | 4x100 |  | 35 | 81710129 | S | B39 | B | LBZ2 |  | KBA |  | DK | YES |  |  | K | KBA (ABE+VB) | 1 | No car modifications required | 205/40 R17----215/35 R17----215/40 R17--- | AfterMarket OZ | MAX 605 KG | MATT BLACK + RED LETTERING | Racing | 8027529049152 | OZ | 10,92 |  |  | Serie S - ext.diam.68 mm | 540x540x260 | 1 | 066-114 | e3*96/27*0029*.. | bar: Area 1
ALFA ROMEO | 146 | 146 | 930 | 06/1994 | 10/2000 | 4x 98 | 58,06 | 475 | 1815 | 49,50 | M12x1,25 | 19 | SUPERTURISMO LM | 7x17 | 17,00 | 7,00 | W0188020019 | 1 |  |  |  | 4x100 |  | 37 | 81710129 | S | B39 | B | LBZ2 |  | KBA |  | DK | YES |  |  | K | KBA (ABE+VB) | 1 | No car modifications required | 205/40 R17----215/35 R17----215/40 R17--- | AfterMarket OZ | MAX 570 KG | MATT RACE SILVER + BLACK LETTERING | Racing | 8027529053074 | OZ | 9,92 |  |  | Serie S - ext.diam.68 mm | 540x540x248 | 1 | 066-114 | e3*96/27*0029*.. | bar: Area 1
ALFA ROMEO | 146 | 146 | 930 | 06/1994 | 10/2000 | 4x 98 | 58,06 | 475 | 1815 | 49,50 | M12x1,25 | 19 | SUPERTURISMO LM | 7x17 | 17,00 | 7,00 | W0188020046 | 1 |  |  |  | 4x100 |  | 37 | 81710129 | S | B39 | B | LBZ2 |  | KBA |  | DK | YES |  |  | K | KBA (ABE+VB) | 1 | No car modifications required | 205/40 R17----215/35 R17----215/40 R17--- | AfterMarket OZ | MAX 570 KG | MATT GRAPHITE + SILVER LETTERING | Racing | 8027529053081 | OZ | 9,92 |  |  | Serie S - ext.diam.68 mm | 540x540x248 | 1 | 066-114 | e3*96/27*0029*.. | bar: Area 1
ALFA ROMEO | 146 | 146 | 930 | 06/1994 | 10/2000 | 4x 98 | 58,06 | 475 | 1815 | 49,50 | M12x1,25 | 19 | SUPERTURISMO WRC | 7x17 | 17,00 | 7,00 | W0167210233 | 1 | S | 20080722 | 20080821 | 4x100 |  | 35 | 81710129 | S | B39 | B | LBZ2 |  | KBA |  | DK | YES |  |  | K | KBA (ABE+VB) | 1 | No car modifications required | 205/40 R17----215/35 R17----215/40 R17--- | AfterMarket OZ | MAX 605 KG | WHITE + RED LETTERING | Racing | 8027529000580 | OZ | 10,92 |  |  | Serie S - ext.diam.68 mm | 540x540x260 | 1 | 066-114 | e3*96/27*0029*.. | bar: Area 1
ALFA ROMEO | 146 | 146 | 930 | 06/1994 | 10/2000 | 4x 98 | 58,06 | 475 | 1815 | 49,50 | M12x1,25 | 19 | ULTRALEGGERA | 7x17 | 17,00 | 7,00 | W01709200A53 | 1 | S | 20080313 | 20080412 | 4x100 |  | 37 | 81710129 | S | B39 | B | LBZ2 | TÜV |  |  | DK | YES |  |  | T | Teilegutachten (PB+VB) | 1 | No car modifications required | 205/40 R17----215/35 R17----215/40 R17--- | AfterMarket OZ | MAX 570 KG | MATT BLACK | Racing | 8027529001457 | OZ | 8,73 |  |  | Serie S - ext.diam.68 mm | 540x540x260 | 1 | 066-114 | e3*96/27*0029*.. | bar: Area 1
ALFA ROMEO | 146 | 146 | 930 | 06/1994 | 10/2000 | 4x 98 | 58,06 | 475 | 1815 | 49,50 | M12x1,25 | 19 | ULTRALEGGERA | 7x17 | 17,00 | 7,00 | W0170920022 | 1 | S | 20080313 | 20080412 | 4x100 |  | 37 | 81710129 | S | B39 | B | LBZ2 | TÜV |  |  | DK | YES |  |  | T | Teilegutachten (PB+VB) | 1 | No car modifications required | 205/40 R17----215/35 R17----215/40 R17--- | AfterMarket OZ | MAX 570 KG | MATT GRAPHIT SILVER | Racing | 8027529001464 | OZ | 8,73 |  |  | Serie S - ext.diam.68 mm | 540x540x260 | 1 | 066-114 | e3*96/27*0029*.. | bar: Area 1
ALFA ROMEO | 146 | 146 | 930 | 06/1994 | 10/2000 | 4x 98 | 58,06 | 475 | 1815 | 49,50 | M12x1,25 | 19 | ULTRALEGGERA | 7x17 | 17,00 | 7,00 | W0170920030 | 1 | S | 20080902 | 20081002 | 4x100 |  | 37 | 81710129 | S | B39 | B | LBZ2 | TÜV |  |  | DK | YES |  |  | T | Teilegutachten (PB+VB) | 1 | No car modifications required | 205/40 R17----215/35 R17----215/40 R17--- | AfterMarket OZ | MAX 570 KG | WHITE | Racing | 8027529001471 | OZ | 8,73 |  |  | Serie S - ext.diam.68 mm | 540x540x260 | 1 | 066-114 | e3*96/27*0029*.. | bar: Area 1
ALFA ROMEO | 146 | 146 | 930 | 06/1994 | 10/2000 | 4x 98 | 58,06 | 475 | 1815 | 49,50 | M12x1,25 | 19 | ULTRALEGGERA | 7x17 | 17,00 | 7,00 | W0170920061 | 1 | S | 20080313 | 20080412 | 4x100 |  | 37 | 81710129 | S | B39 | B | LBZ2 | TÜV |  |  | DK | YES |  |  | T | Teilegutachten (PB+VB) | 1 | No car modifications required | 205/40 R17----215/35 R17----215/40 R17--- | AfterMarket OZ | MAX 570 KG | CHRYSTAL TITANIUM | Racing | 8027529001488 | OZ | 8,73 |  |  | Serie S - ext.diam.68 mm | 540x540x260 | 1 | 066-114 | e3*96/27*0029*.. | bar: Area 1
ALFA ROMEO | 146 | 146 | 930 | 06/1994 | 10/2000 | 4x 98 | 58,06 | 475 | 1815 | 49,50 | M12x1,25 | 19 | WAVE | 7x17 | 17,00 | 7,00 | W8501620054 | 1 |  |  |  | 4x100 |  | 37 | 81710129 | S | B39 | B | LBZ2 |  |  |  | DK | YES |  |  | S | Strongness Certificate (PB) | 1 | No car modifications required | 205/40 R17----215/35 R17----215/40 R17--- | AfterMarket OZ | MAX 615 KG | MATT BLACK + DIAMOND-CUT | X-Line | 8027529045581 | OZ | 11,11 |  |  | Serie S - ext.diam.68 mm | 542x542x249 | 1 | 066-114 | e3*96/27*0029*.. | bar: Area 1
ALFA ROMEO | 147 | 147 | 937 | 11/2000 | 04/2010 | 5x 98 | 58,06 | 520 | 1875 | 41,50 | M12x1,25 | 17 | SUPERTURISMO GT | 6½x15 | 15,00 | 6,50 | W0168230082 | 1 | S | 20050224 | 20050326 | 5x100 |  | 35 | 81710297 | S | B40 | B | LBZ4 |  | KBA |  | DK | YES |  |  | K | KBA (ABE+VB) | 1 | No car modifications required | 185/65 R15----195/60 R15----205/60 R15--- | AfterMarket OZ | MAX 620 KG | RACE SILVER + BLACK LETTERING | Racing | 8027529001051 | OZ | 9,64 |  |  | Serie S - ext.diam.68 mm | 430x430x235 | 1 | 077-110 | E3*98/14*0070*.. | bar: Area 1
ALFA ROMEO | 147 | 147 | 937 | 11/2000 | 04/2010 | 5x 98 | 58,06 | 520 | 1875 | 41,50 | M12x1,25 | 17 | SUPERTURISMO GT | 6½x15 | 15,00 | 6,50 | W01905300P5 | 1 | S | 20121109 | 20121209 | 5x100 |  | 35 | 81710297 | S | B40 | B | LBZ4 |  | KBA |  | DK | YES |  |  | K | KBA (ABE+VB) | 1 | No car modifications required | 185/65 R15----195/60 R15----205/60 R15--- | AfterMarket OZ | MAX 620 KG | GRIGIO CORSA+BLACK LETTERING | Racing | 8027529083149 | OZ | 9,13 |  |  | Serie S - ext.diam.68 mm | 430x430x235 | 1 | 077-110 | E3*98/14*0070*.. | bar: Area 1
ALFA ROMEO | 147 | 147 | 937 | 11/2000 | 04/2010 | 5x 98 | 58,06 | 520 | 1875 | 41,50 | M12x1,25 | 17 | SUPERTURISMO GT | 7x16 | 16,00 | 7,00 | W0167035082 | 1 | S | 20031106 | 20031206 | 5x100 |  | 35 | 81710297 | S | B40 | B | LBZ4 |  | KBA | VIA | DK | YES |  |  | K | KBA (ABE+VB) | 1 | No car modifications required | 205/50 R16---TCOMBI-205/55 R16---TCOMBI-215/50 R16----225/45 R16---TCOMBI-225/50 R16-R--TCOMBI | AfterMarket OZ | MAX 580 KG | RACE SILVER + BLACK LETTERING | Racing | 8027529000511 | OZ | 11,41 |  |  | Serie S - ext.diam.68 mm | 480x480x255 | 1 | 077-110 | E3*98/14*0070*.. | bar: Area 1
ALFA ROMEO | 147 | 147 | 937 | 11/2000 | 04/2010 | 5x 98 | 58,06 | 520 | 1875 | 41,50 | M12x1,25 | 17 | SUPERTURISMO GT | 7x16 | 16,00 | 7,00 | W01895350P5 | 1 |  |  |  | 5x100 |  | 35 | 81710297 | S | B40 | B | LBZ4 |  | KBA |  | DK | YES |  |  | K | KBA (ABE+VB) | 1 | No car modifications required | 205/50 R16---TCOMBI-205/55 R16---TCOMBI-215/50 R16----225/45 R16---TCOMBI-225/50 R16-R--TCOMBI | AfterMarket OZ | MAX 580 KG | GRIGIO CORSA+BLACK LETTERING | Racing | 8027529080360 | OZ | 10,29 |  |  | Serie S - ext.diam.68 mm | 480x480x248 | 1 | 077-110 | E3*98/14*0070*.. | bar: Area 1
ALFA ROMEO | 147 | 147 | 937 | 11/2000 | 04/2010 | 5x 98 | 58,06 | 520 | 1875 | 41,50 | M12x1,25 | 17 | ULTRALEGGERA | 7x16 | 16,00 | 7,00 | W0173030053 | 1 | S | 20061207 | 20070106 | 5x100 |  | 35 | 81710297 | S | B40 | B | LBZ4 | TÜV |  |  | DK | YES |  |  | T | Teilegutachten (PB+VB) | 1 | No car modifications required | 205/50 R16---TCOMBI-205/55 R16---TCOMBI-215/50 R16----225/45 R16---TCOMBI-225/50 R16-R--TCOMBI | AfterMarket OZ | MAX 580 KG | MATT BLACK | Racing | 8027529003000 | OZ | 7,89 |  |  | Serie S - ext.diam.68 mm | 480x480x255 | 1 | 077-110 | E3*98/14*0070*.. | bar: Area 1
ALFA ROMEO | 147 | 147 | 937 | 11/2000 | 04/2010 | 5x 98 | 58,06 | 520 | 1875 | 41,50 | M12x1,25 | 17 | ULTRALEGGERA | 7x16 | 16,00 | 7,00 | W0173030061 | 1 | S | 20051019 | 20051118 | 5x100 |  | 35 | 81710297 | S | B40 | B | LBZ4 | TÜV |  |  | DK | YES |  |  | T | Teilegutachten (PB+VB) | 1 | No car modifications required | 205/50 R16---TCOMBI-205/55 R16---TCOMBI-215/50 R16----225/45 R16---TCOMBI-225/50 R16-R--TCOMBI | AfterMarket OZ | MAX 580 KG | CHRYSTAL TITANIUM | Racing | 8027529003017 | OZ | 7,89 |  |  | Serie S - ext.diam.68 mm | 480x480x255 | 1 | 077-110 | E3*98/14*0070*.. | bar: Area 1
ALFA ROMEO | 147 | 147 | 937 | 11/2000 | 04/2010 | 5x 98 | 58,06 | 520 | 1875 | 41,50 | M12x1,25 | 17 | ADRENALINA | 7½x16 | 16,00 | 7,50 | W8501220054 | 1 | S | 20080904 | 20081004 | 5x100 |  | 35 | 81710297 | S | B40 | B | LBZ4 |  | KBA |  | DK | YES |  |  | K | KBA (ABE+VB) | 1 | No car modifications required | 205/50 R16---TAL005-205/55 R16---TAL005-215/50 R16----225/45 R16---TAL005-225/50 R16-R--TAL005 | AfterMarket OZ | MAX 610 KG | MATT BLACK + DIAMOND-CUT | X-Line | 8027529034530 | OZ | 10,50 |  |  | Serie S - ext.diam.68 mm | 511x511x261 | 1 | 077-110 | E3*98/14*0070*.. | bar: Area 1
ALFA ROMEO | 147 | 147 | 937 | 11/2000 | 04/2010 | 5x 98 | 58,06 | 520 | 1875 | 41,50 | M12x1,25 | 17 | ENERGY | 7½x16 | 16,00 | 7,50 | W8503320054 | 1 |  |  |  | 5x100 |  | 35 | 81710297 | S | B40 | B | LBZ4 |  | KBA |  | DK | YES |  |  | K | KBA (ABE+VB) | 1 | No car modifications required | 205/50 R16---TAL005-205/55 R16---TAL005-215/50 R16----225/45 R16---TAL005-225/50 R16-R--TAL005 | AfterMarket OZ | MAX 610 KG | MATT BLACK + DIAMOND-CUT | X-Line | 8027529045772 | OZ | 10,40 |  |  | Serie S - ext.diam.68 mm | 511x511x261 | 1 | 077-110 | E3*98/14*0070*.. | bar: Area 1
ALFA ROMEO | 147 | 147 | 937 | 11/2000 | 04/2010 | 5x 98 | 58,06 | 520 | 1875 | 41,50 | M12x1,25 | 17 | SUPERTURISMO GT | 7x17 | 17,00 | 7,00 | W01672200P5 | 1 | S | 20121012 | 20121111 | 5x100 |  | 38 | 81710297 | S | B40 | B | LBZ4 |  | KBA | VIA | DK | YES |  |  | K | KBA (ABE+VB) | 1 | No car modifications required | 205/50 R17---TCOMBI-215/45 R17---TCOMBI-225/45 R17---TCOMBI | AfterMarket OZ | MAX 560 KG | GRIGIO CORSA+BLACK LETTERING | Racing | 8027529081558 | OZ | 10,86 |  |  | Serie S - ext.diam.68 mm | 540x540x260 | 1 | 077-110 | E3*98/14*0070*.. | bar: Area 1
ALFA ROMEO | 147 | 147 | 937 | 11/2000 | 04/2010 | 5x 98 | 58,06 | 520 | 1875 | 41,50 | M12x1,25 | 17 | SUPERTURISMO GT | 7x17 | 17,00 | 7,00 | W0167220079 | 1 | S | 20080722 | 20080821 | 5x100 |  | 38 | 81710297 | S | B40 | B | LBZ4 |  | KBA | VIA | DK | YES |  |  | K | KBA (ABE+VB) | 1 | No car modifications required | 205/50 R17---TCOMBI-215/45 R17---TCOMBI-225/45 R17---TCOMBI | AfterMarket OZ | MAX 560 KG | MATT BLACK + RED LETTERING | Racing | 8027529000603 | OZ | 10,86 |  |  | Serie S - ext.diam.68 mm | 540x540x260 | 1 | 077-110 | E3*98/14*0070*.. | bar: Area 1
ALFA ROMEO | 147 | 147 | 937 | 11/2000 | 04/2010 | 5x 98 | 58,06 | 520 | 1875 | 41,50 | M12x1,25 | 17 | SUPERTURISMO GT | 7x17 | 17,00 | 7,00 | W0167220082 | 1 | S | 20040108 | 20040207 | 5x100 |  | 38 | 81710297 | S | B40 | B | LBZ4 |  | KBA | VIA | DK | YES |  |  | K | KBA (ABE+VB) | 1 | No car modifications required | 205/50 R17---TCOMBI-215/45 R17---TCOMBI-225/45 R17---TCOMBI | AfterMarket OZ | MAX 560 KG | RACE SILVER + BLACK LETTERING | Racing | 8027529000610 | OZ | 10,86 |  |  | Serie S - ext.diam.68 mm | 540x540x260 | 1 | 077-110 | E3*98/14*0070*.. | bar: Area 1
ALFA ROMEO | 147 | 147 | 937 | 11/2000 | 04/2010 | 5x 98 | 58,06 | 520 | 1875 | 41,50 | M12x1,25 | 17 | ALLEGGERITA HLT 5F | 7½x17 | 17,00 | 7,50 | W01823001P3 | 3 | S | 20121012 | 20121111 | 5x 98 |  | 35 |  |  | O.E. | B |  | TÜV |  |  | DK | YES |  |  | S | Strongness Certificate (PB) | 1 | No car modifications required | 215/45 R17--- | AfterMarket OZ | MAX 540 KG | ACID GREEN | I-Tech | 8027529081022 | OZ | 8,39 |  | 58,06 |  | 540x540x280 | 1 | 077-110 | E3*98/14*0070*.. | bar: Area 1
ALFA ROMEO | 147 | 147 | 937 | 11/2000 | 04/2010 | 5x 98 | 58,06 | 520 | 1875 | 41,50 | M12x1,25 | 17 | ALLEGGERITA HLT 5F | 7½x17 | 17,00 | 7,50 | W0182300122 | 3 | S | 20081211 | 20090110 | 5x 98 |  | 35 |  |  | O.E. | B |  | TÜV |  |  | DK | YES |  |  | S | Strongness Certificate (PB) | 1 | No car modifications required | 215/45 R17--- | AfterMarket OZ | MAX 540 KG | MATT GRAPHIT SILVER | I-Tech | 8027529035926 | OZ | 8,39 |  | 58,06 |  | 540x540x280 | 1 | 077-110 | E3*98/14*0070*.. | bar: Area 1
ALFA ROMEO | 147 | 147 | 937 | 11/2000 | 04/2010 | 5x 98 | 58,06 | 520 | 1875 | 41,50 | M12x1,25 | 17 | ALLEGGERITA HLT 5F | 7½x17 | 17,00 | 7,50 | W0182300130 | 3 | S | 20080918 | 20081018 | 5x 98 |  | 35 |  |  | O.E. | B |  | TÜV |  |  | DK | YES |  |  | S | Strongness Certificate (PB) | 1 | No car modifications required | 215/45 R17--- | AfterMarket OZ | MAX 540 KG | WHITE | I-Tech | 8027529031478 | OZ | 8,39 |  | 58,06 |  | 540x540x280 | 1 | 077-110 | E3*98/14*0070*.. | bar: Area 1
ALFA ROMEO | 147 | 147 | 937 | 11/2000 | 04/2010 | 5x 98 | 58,06 | 520 | 1875 | 41,50 | M12x1,25 | 17 | ALLEGGERITA HLT 5F | 7½x17 | 17,00 | 7,50 | W0182300153 | 3 | S | 20080918 | 20081018 | 5x 98 |  | 35 |  |  | O.E. | B |  | TÜV |  |  | DK | YES |  |  | S | Strongness Certificate (PB) | 1 | No car modifications required | 215/45 R17--- | AfterMarket OZ | MAX 540 KG | MATT BLACK | I-Tech | 8027529031485 | OZ | 8,39 |  | 58,06 |  | 540x540x280 | 1 | 077-110 | E3*98/14*0070*.. | bar: Area 1
ALFA ROMEO | 147 | 147 | 937 | 11/2000 | 04/2010 | 5x 98 | 58,06 | 520 | 1875 | 41,50 | M12x1,25 | 17 | ALLEGGERITA HLT 5F | 7½x17 | 17,00 | 7,50 | W0182300166 | 1 | S | 20080904 | 20081004 | 5x 98 |  | 35 |  |  | O.E. | B |  | TÜV |  |  | DK | YES |  |  | S | Strongness Certificate (PB) | 1 | No car modifications required | 215/45 R17--- | AfterMarket OZ | MAX 540 KG | TITANIUM TECH | I-Tech | 8027529031492 | OZ | 8,39 |  | 58,06 |  | 540x540x280 | 1 | 077-110 | E3*98/14*0070*.. | bar: Area 1
ALFA ROMEO | 147 | 147 | 937 | 11/2000 | 04/2010 | 5x 98 | 58,06 | 520 | 1875 | 41,50 | M12x1,25 | 17 | ALLEGGERITA HLT 5F | 7½x17 | 17,00 | 7,50 | W0182300171 | 3 | S | 20080918 | 20081018 | 5x 98 |  | 35 |  |  | O.E. | B |  | TÜV |  |  | DK | YES |  |  | S | Strongness Certificate (PB) | 1 | No car modifications required | 215/45 R17--- | AfterMarket OZ | MAX 540 KG | ORANGE | I-Tech | 8027529031508 | OZ | 8,39 |  | 58,06 |  | 540x540x280 | 1 | 077-110 | E3*98/14*0070*.. | bar: Area 1
ALFA ROMEO | 147 | 147 | 937 | 11/2000 | 04/2010 | 5x 98 | 58,06 | 520 | 1875 | 41,50 | M12x1,25 | 17 | ALLEGGERITA HLT 5F | 7½x17 | 17,00 | 7,50 | W0182300172 | 3 | S | 20080918 | 20081018 | 5x 98 |  | 35 |  |  | O.E. | B |  | TÜV |  |  | DK | YES |  |  | S | Strongness Certificate (PB) | 1 | No car modifications required | 215/45 R17--- | AfterMarket OZ | MAX 540 KG | MATT BLUE | I-Tech | 8027529031515 | OZ | 8,39 |  | 58,06 |  | 540x540x280 | 1 | 077-110 | E3*98/14*0070*.. | bar: Area 1
ALFA ROMEO | 147 | 147 | 937 | 11/2000 | 04/2010 | 5x 98 | 58,06 | 520 | 1875 | 41,50 | M12x1,25 | 17 | ALLEGGERITA HLT 5F | 7½x17 | 17,00 | 7,50 | W0182300176 | 3 | S | 20081211 | 20090110 | 5x 98 |  | 35 |  |  | O.E. | B |  | TÜV |  |  | DK | YES |  |  | S | Strongness Certificate (PB) | 1 | No car modifications required | 215/45 R17--- | AfterMarket OZ | MAX 540 KG | RACE GOLD | I-Tech | 8027529035797 | OZ | 8,39 |  | 58,06 |  | 540x540x280 | 1 | 077-110 | E3*98/14*0070*.. | bar: Area 1
ALFA ROMEO | 147 | 147 | 937 | 11/2000 | 04/2010 | 5x 98 | 58,06 | 520 | 1875 | 41,50 | M12x1,25 | 17 | ALLEGGERITA HLT 5F | 7½x17 | 17,00 | 7,50 | W0182300184 | 3 | S | 20080918 | 20081018 | 5x 98 |  | 35 |  |  | O.E. | B |  | TÜV |  |  | DK | YES |  |  | S | Strongness Certificate (PB) | 1 | No car modifications required | 215/45 R17--- | AfterMarket OZ | MAX 540 KG | RED | I-Tech | 8027529031522 | OZ | 8,39 |  | 58,06 |  | 540x540x280 | 1 | 077-110 | E3*98/14*0070*.. | bar: Area 1
ALFA ROMEO | 147 | 147 | 937 | 11/2000 | 04/2010 | 5x 98 | 58,06 | 520 | 1875 | 41,50 | M12x1,25 | 17 | EGO | 7½x17 | 17,00 | 7,50 | W8504900354 | 1 | S | 20120509 | 20120608 | 5x 98 |  | 35 | 80910216 |  | VST20B | B |  |  | KBA |  | DK | YES |  |  | N | No Certificate | 1 | No car modifications required | 215/45 R17--- | AfterMarket OZ | MAX 610 KG | MATT BLACK + DIAMOND-CUT | X-Line | 8027529075304 | OZ | 11,06 |  | 58,06 |  | 542x542x261 | 1 | 077-110 | E3*98/14*0070*.. | bar: Area 1
ALFA ROMEO | 147 | 147 | 937 | 11/2000 | 04/2010 | 5x 98 | 58,06 | 520 | 1875 | 41,50 | M12x1,25 | 17 | QUARANTA | 7½x17 | 17,00 | 7,50 | W01867200G2 | 1 |  |  |  | 5x100 |  | 35 | 81710297 | S | B40 | B |  |  | KBA |  | DK | YES |  |  | K | KBA (ABE+VB) | 1 | No car modifications required | 215/45 R17--- | AfterMarket OZ | MAX 650 KG | GRIGIO CORSA DIAMANTATO | Via Veneto | 8027529054712 | OZ | 11,67 |  |  | Serie S - ext.diam.68 mm | 540x540x261 | 1 | 077-110 | E3*98/14*0070*.. | bar: Area 1
ALFA ROMEO | 147 | 147 | 937 | 11/2000 | 04/2010 | 5x 98 | 58,06 | 520 | 1875 | 41,50 | M12x1,25 | 17 | SUPERTURISMO LM | 7½x17 | 17,00 | 7,50 | W0188120019 | 1 |  |  |  | 5x100 |  | 35 | 81710297 | S | B40 | B | LBZ4 |  | KBA |  | DK | YES |  |  | K | KBA (ABE+VB) | 1 | No car modifications required | 215/45 R17--- | AfterMarket OZ | MAX 650 KG | MATT RACE SILVER + BLACK LETTERING | Racing | 8027529053159 | OZ | 10,76 |  |  | Serie S - ext.diam.68 mm | 540x540x261 | 1 | 077-110 | E3*98/14*0070*.. | bar: Area 1
ALFA ROMEO | 147 | 147 | 937 | 11/2000 | 04/2010 | 5x 98 | 58,06 | 520 | 1875 | 41,50 | M12x1,25 | 17 | SUPERTURISMO LM | 7½x17 | 17,00 | 7,50 | W0188120046 | 1 |  |  |  | 5x100 |  | 35 | 81710297 | S | B40 | B | LBZ4 |  | KBA |  | DK | YES |  |  | K | KBA (ABE+VB) | 1 | No car modifications required | 215/45 R17--- | AfterMarket OZ | MAX 650 KG | MATT GRAPHITE + SILVER LETTERING | Racing | 8027529053166 | OZ | 10,76 |  |  | Serie S - ext.diam.68 mm | 540x540x261 | 1 | 077-110 | E3*98/14*0070*.. | bar: Area 1
ALFA ROMEO | 147 | 147 | 937 | 11/2000 | 04/2010 | 5x 98 | 58,06 | 520 | 1875 | 41,50 | M12x1,25 | 17 | ULTRALEGGERA | 7½x17 | 17,00 | 7,50 | W0173600161 | 1 | S | 20080709 | 20080808 | 5x 98 |  | 35 |  |  | B5 | B | LBZ4 |  |  | VIA | DK | YES |  |  | N | No Certificate | 1 | No car modifications required | 215/45 R17--- | AfterMarket OZ | MAX 610 KG | CHRYSTAL TITANIUM | Racing | 8027529003246 | OZ | 9,33 |  | 58,06 |  | 540x540x280 | 1 | 077-110 | E3*98/14*0070*.. | Area 2: OUT
ALFA ROMEO | 147 | 147 | 937 | 11/2000 | 04/2010 | 5x 98 | 58,06 | 520 | 1875 | 41,50 | M12x1,25 | 17 | ULTRALEGGERA | 7½x17 | 17,00 | 7,50 | W0173620022 | 1 | S | 20060227 | 20060329 | 5x100 |  | 35 | 81710297 | S | B40 | B | LBZ4 |  |  | VIA | DK | YES |  |  | N | No Certificate | 1 | No car modifications required | 215/45 R17--- | AfterMarket OZ | MAX 610 KG | MATT GRAPHIT SILVER | Racing | 8027529003253 | OZ | 9,33 |  |  | Serie S - ext.diam.68 mm | 540x540x280 | 1 | 077-110 | E3*98/14*0070*.. | bar: Area 1
ALFA ROMEO | 147 | 147 | 937 | 11/2000 | 04/2010 | 5x 98 | 58,06 | 520 | 1875 | 41,50 | M12x1,25 | 17 | ULTRALEGGERA | 7½x17 | 17,00 | 7,50 | W0173620061 | 1 | S | 20060227 | 20060329 | 5x100 |  | 35 | 81710297 | S | B40 | B | LBZ4 |  |  | VIA | DK | YES |  |  | N | No Certificate | 1 | No car modifications required | 215/45 R17--- | AfterMarket OZ | MAX 610 KG | CHRYSTAL TITANIUM | Racing | 8027529003260 | OZ | 9,33 |  |  | Serie S - ext.diam.68 mm | 540x540x280 | 1 | 077-110 | E3*98/14*0070*.. | bar: Area 1
ALFA ROMEO | 147 | 147 | 937 | 11/2000 | 04/2010 | 5x 98 | 58,06 | 520 | 1875 | 41,50 | M12x1,25 | 17 | WAVE | 7½x17 | 17,00 | 7,50 | W8501720054 | 1 |  |  |  | 5x100 |  | 35 | 81710297 | S | B40 | B | LBZ4 |  | KBA |  | DK | YES |  |  | K | KBA (ABE+VB) | 1 | No car modifications required | 215/45 R17--- | AfterMarket OZ | MAX 650 KG | MATT BLACK + DIAMOND-CUT | X-Line | 8027529045628 | OZ | 12,21 |  |  | Serie S - ext.diam.68 mm | 542x542x261 | 1 | 077-110 | E3*98/14*0070*.. | bar: Area 1
ALFA ROMEO | 147 | 147 | 937 | 11/2000 | 04/2010 | 5x 98 | 58,06 | 520 | 1875 | 41,50 | M12x1,25 | 17 | X5B | 7½x17 | 17,00 | 7,50 | W85068200N5 | 1 | S | 20121005 | 20121104 | 5x100 |  | 35 | 81710297 | S | B40 | B |  |  |  |  | DK | YES |  |  | K | KBA (ABE+VB) | 1 | No car modifications required | 215/45 R17--- | AfterMarket OZ | MAX 610 KG | MATT GRAPHITE DIAMOND CUT | X-Line | 8027529079746 | OZ | 11,91 |  |  | Serie S - ext.diam.68 mm | 542x542x261 | 1 | 077-110 | E3*98/14*0070*.. | bar: Area 1
ALFA ROMEO | 147 | 147 | 937 | 11/2000 | 04/2010 | 5x 98 | 58,06 | 520 | 1875 | 41,50 | M12x1,25 | 17 | ADRENALINA | 8x17 | 17,00 | 8,00 | W8501420054 | 1 | S | 20080904 | 20081004 | 5x100 |  | 35 | 81710297 | S | B40 | B | LBZ4 |  | KBA |  | DK | YES |  |  | K | KBA (ABE+VB) | 1 | No car modifications required | 215/45 R17----235/40 R17-R--TCOMBI | AfterMarket OZ | MAX 615 KG | MATT BLACK + DIAMOND-CUT | X-Line | 8027529034622 | OZ | 12,70 |  |  | Serie S - ext.diam.68 mm | 542x542x274 | 1 | 077-110 | E3*98/14*0070*.. | bar: Area 1
ALFA ROMEO | 147 | 147 | 937 | 11/2000 | 04/2010 | 5x 98 | 58,06 | 520 | 1875 | 41,50 | M12x1,25 | 17 | ENERGY | 8x17 | 17,00 | 8,00 | W8500820054 | 1 | S | 20080904 | 20081004 | 5x100 |  | 35 | 81710297 | S | B40 | B | LBZ4 |  | KBA |  | DK | YES |  |  | K | KBA (ABE+VB) | 1 | No car modifications required | 215/45 R17----235/40 R17-R--TCOMBI | AfterMarket OZ | MAX 615 KG | MATT BLACK + DIAMOND-CUT | X-Line | 8027529034356 | OZ | 12,80 |  |  | Serie S - ext.diam.68 mm | 542x542x274 | 1 | 077-110 | E3*98/14*0070*.. | Area 2: OUT
ALFA ROMEO | 147 | 147 | 937 | 11/2000 | 04/2010 | 5x 98 | 58,06 | 520 | 1875 | 41,50 | M12x1,25 | 17 | SUPERTURISMO GT | 8x17 | 17,00 | 8,00 | W01673200P5 | 1 | S | 20121012 | 20121111 | 5x100 |  | 35 | 81710297 | S | B40 | B | LBZ4 | TÜV |  |  | DK | YES |  |  | T | Teilegutachten (PB+VB) | 1 | No car modifications required | 215/45 R17----235/40 R17-R--TCOMBI | AfterMarket OZ | MAX 650 KG | GRIGIO CORSA+BLACK LETTERING | Racing | 8027529081633 | OZ | 11,95 |  |  | Serie S - ext.diam.68 mm | 540x540x280 | 1 | 077-110 | E3*98/14*0070*.. | bar: Area 1
ALFA ROMEO | 147 | 147 | 937 | 11/2000 | 04/2010 | 5x 98 | 58,06 | 520 | 1875 | 41,50 | M12x1,25 | 17 | SUPERTURISMO GT | 8x17 | 17,00 | 8,00 | W0167320079 | 1 | S | 20080624 | 20080724 | 5x100 |  | 35 | 81710297 | S | B40 | B | LBZ4 | TÜV |  |  | DK | YES |  |  | T | Teilegutachten (PB+VB) | 1 | No car modifications required | 215/45 R17----235/40 R17-R--TCOMBI | AfterMarket OZ | MAX 650 KG | MATT BLACK + RED LETTERING | Racing | 8027529000757 | OZ | 11,95 |  |  | Serie S - ext.diam.68 mm | 540x540x280 | 1 | 077-110 | E3*98/14*0070*.. | bar: Area 1
ALFA ROMEO | 147 | 147 | 937 | 11/2000 | 04/2010 | 5x 98 | 58,06 | 520 | 1875 | 41,50 | M12x1,25 | 17 | SUPERTURISMO GT | 8x17 | 17,00 | 8,00 | W0167320082 | 1 | S | 20031031 | 20031130 | 5x100 |  | 35 | 81710297 | S | B40 | B | LBZ4 | TÜV |  |  | DK | YES |  |  | T | Teilegutachten (PB+VB) | 1 | No car modifications required | 215/45 R17----235/40 R17-R--TCOMBI | AfterMarket OZ | MAX 650 KG | RACE SILVER + BLACK LETTERING | Racing | 8027529000764 | OZ | 11,95 |  |  | Serie S - ext.diam.68 mm | 540x540x280 | 1 | 077-110 | E3*98/14*0070*.. | bar: Area 1
ALFA ROMEO | 147 | 147 | 937 | 11/2000 | 04/2010 | 5x 98 | 58,06 | 520 | 1875 | 41,50 | M12x1,25 | 17 | SUPERTURISMO WRC | 8x17 | 17,00 | 8,00 | W0167320033 | 1 | S | 20040914 | 20041014 | 5x100 |  | 35 | 81710297 | S | B40 | B | LBZ4 | TÜV |  |  | DK | YES |  |  | T | Teilegutachten (PB+VB) | 1 | No car modifications required | 215/45 R17----235/40 R17-R--TCOMBI | AfterMarket OZ | MAX 650 KG | WHITE + RED LETTERING | Racing | 8027529000740 | OZ | 11,95 |  |  | Serie S - ext.diam.68 mm | 540x540x280 | 1 | 077-110 | E3*98/14*0070*.. | bar: Area 1
ALFA ROMEO | 147 | 147 | 937 | 11/2000 | 04/2010 | 5x 98 | 58,06 | 520 | 1875 | 41,50 | M12x1,25 | 17 | ULTRALEGGERA | 8x17 | 17,00 | 8,00 | W0171020053 | 1 | S | 20061026 | 20061125 | 5x100 |  | 35 | 81710297 | S | B40 | B | LBZ4 | TÜV |  |  | DK | YES |  |  | T | Teilegutachten (PB+VB) | 1 | No car modifications required | 215/45 R17----235/40 R17-R--TCOMBI | AfterMarket OZ | MAX 595 KG | MATT BLACK | Racing | 8027529001563 | OZ | 9,66 |  |  | Serie S - ext.diam.68 mm | 540x540x280 | 1 | 077-110 | E3*98/14*0070*.. | bar: Area 1
ALFA ROMEO | 147 | 147 | 937 | 11/2000 | 04/2010 | 5x 98 | 58,06 | 520 | 1875 | 41,50 | M12x1,25 | 17 | ULTRALEGGERA | 8x17 | 17,00 | 8,00 | W0171020061 | 1 | S | 20051005 | 20051104 | 5x100 |  | 35 | 81710297 | S | B40 | B | LBZ4 | TÜV |  |  | DK | YES |  |  | T | Teilegutachten (PB+VB) | 1 | No car modifications required | 215/45 R17----235/40 R17-R--TCOMBI | AfterMarket OZ | MAX 595 KG | CHRYSTAL TITANIUM | Racing | 8027529001570 | OZ | 9,66 |  |  | Serie S - ext.diam.68 mm | 540x540x280 | 1 | 077-110 | E3*98/14*0070*.. | bar: Area 1
ALFA ROMEO | 147 | 147 | 937 | 11/2000 | 04/2010 | 5x 98 | 58,06 | 520 | 1875 | 41,50 | M12x1,25 | 17 | VITTORIA | 8x17 | 17,00 | 8,00 | W0188820073 | 1 |  |  |  | 5x100 |  | 35 | 81710297 | S | B40 | B | LBZ4 |  | KBA |  | DK | YES |  |  | K | KBA (ABE+VB) | 1 | No car modifications required | 215/45 R17----235/40 R17-R--TCOMBI | AfterMarket OZ | MAX 650 KG | MATT DARK GRAPHITE | Via Veneto | 8027529070958 | OZ | 11,27 |  |  | Serie S - ext.diam.68 mm | 540x540x274 | 1 | 077-110 | E3*98/14*0070*.. | bar: Area 1
ALFA ROMEO | 147 | 147 | 937 | 11/2000 | 04/2010 | 5x 98 | 58,06 | 520 | 1875 | 41,50 | M12x1,25 | 17 | ALLEGGERITA HLT 5F | 7½x18 | 18,00 | 7,50 | W0182920066 | 1 | S | 20080904 | 20081004 | 5x100 |  | 35 | 81710297 | S | B40 | B | LBZ4 | TÜV |  |  | DK | YES |  |  | T | Teilegutachten (PB+VB) | 1 | No car modifications required |  | AfterMarket OZ | MAX 555 KG | TITANIUM TECH | I-Tech | 8027529032758 | OZ | 9,65 |  |  | Serie S - ext.diam.68 mm | 570x570x270 | 1 | 077-110 | E3*98/14*0070*.. | Area 2: OUT
ALFA ROMEO | 147 | 147 | 937 | 11/2000 | 04/2010 | 5x 98 | 58,06 | 520 | 1875 | 41,50 | M12x1,25 | 17 | ADRENALINA | 8x18 | 18,00 | 8,00 | W8501520054 | 1 | S | 20080904 | 20081004 | 5x100 |  | 35 | 81710297 | S | B40 | B | LBZ4 | TÜV |  |  | DK | YES |  |  | T | Teilegutachten (PB+VB) | 1 | No car modifications required | 215/40 R18----225/35 R18----225/40 R18----235/35 R18--- | AfterMarket OZ | MAX 615 KG | MATT BLACK + DIAMOND-CUT | X-Line | 8027529034677 | OZ | 12,85 |  |  | Serie S - ext.diam.68 mm | 568x568x274 | 1 | 077-110 | E3*98/14*0070*.. | bar: Area 1
ALFA ROMEO | 147 | 147 | 937 | 11/2000 | 04/2010 | 5x 98 | 58,06 | 520 | 1875 | 41,50 | M12x1,25 | 17 | ENERGY | 8x18 | 18,00 | 8,00 | W8500920054 | 1 | S | 20080904 | 20081004 | 5x100 |  | 35 | 81710297 | S | B40 | B | LBZ4 | TÜV |  |  | DK | YES |  |  | T | Teilegutachten (PB+VB) | 1 | No car modifications required | 215/40 R18----225/35 R18----225/40 R18----235/35 R18--- | AfterMarket OZ | MAX 615 KG | MATT BLACK + DIAMOND-CUT | X-Line | 8027529034400 | OZ | 14,20 |  |  | Serie S - ext.diam.68 mm | 568x568x274 | 1 | 077-110 | E3*98/14*0070*.. | bar: Area 1
ALFA ROMEO | 147 | 147 | 937 | 11/2000 | 04/2010 | 5x 98 | 58,06 | 520 | 1875 | 41,50 | M12x1,25 | 17 | QUARANTA | 8x18 | 18,00 | 8,00 | W01856200G2 | 1 | S | 20100928 | 20101028 | 5x100 |  | 35 | 81710297 | S | B40 | B |  | TÜV |  |  | DK | YES |  |  | T | Teilegutachten (PB+VB) | 1 | No car modifications required | 215/40 R18----225/35 R18----225/40 R18----235/35 R18--- | AfterMarket OZ | MAX 650 KG | GRIGIO CORSA DIAMANTATO | Via Veneto | 8027529054385 | OZ | 12,88 |  |  | Serie S - ext.diam.68 mm | 570x570x280 | 1 | 077-110 | E3*98/14*0070*.. | bar: Area 1
ALFA ROMEO | 147 | 147 | 937 | 11/2000 | 04/2010 | 5x 98 | 58,06 | 520 | 1875 | 41,50 | M12x1,25 | 17 | SUPERTURISMO GT | 8x18 | 18,00 | 8,00 | W01669200P5 | 1 | S | 20121012 | 20121111 | 5x100 |  | 35 | 81710297 | S | B40 | B | LBZ4 | TÜV |  | VIA | DK | YES |  |  | T | Teilegutachten (PB+VB) | 1 | No car modifications required | 215/40 R18----225/35 R18----225/40 R18----235/35 R18--- | AfterMarket OZ | MAX 570 KG | GRIGIO CORSA+BLACK LETTERING | Racing | 8027529081497 | OZ | 12,73 |  |  | Serie S - ext.diam.68 mm | 570x570x280 | 1 | 077-110 | E3*98/14*0070*.. | bar: Area 1
ALFA ROMEO | 147 | 147 | 937 | 11/2000 | 04/2010 | 5x 98 | 58,06 | 520 | 1875 | 41,50 | M12x1,25 | 17 | SUPERTURISMO GT | 8x18 | 18,00 | 8,00 | W0166920079 | 1 |  |  |  | 5x100 |  | 35 | 81710297 | S | B40 | B | LBZ4 | TÜV |  | VIA | DK | YES |  |  | T | Teilegutachten (PB+VB) | 1 | No car modifications required | 215/40 R18----225/35 R18----225/40 R18----235/35 R18--- | AfterMarket OZ | MAX 570 KG | MATT BLACK + RED LETTERING | Racing | 8027529057478 | OZ | 12,73 |  |  | Serie S - ext.diam.68 mm | 567x567x274 | 1 | 077-110 | E3*98/14*0070*.. | bar: Area 1
ALFA ROMEO | 147 | 147 | 937 | 11/2000 | 04/2010 | 5x 98 | 58,06 | 520 | 1875 | 41,50 | M12x1,25 | 17 | SUPERTURISMO GT | 8x18 | 18,00 | 8,00 | W0166920082 | 1 | S | 20031020 | 20031119 | 5x100 |  | 35 | 81710297 | S | B40 | B | LBZ4 | TÜV |  | VIA | DK | YES |  |  | T | Teilegutachten (PB+VB) | 1 | No car modifications required | 215/40 R18----225/35 R18----225/40 R18----235/35 R18--- | AfterMarket OZ | MAX 570 KG | RACE SILVER + BLACK LETTERING | Racing | 8027529000290 | OZ | 12,73 |  |  | Serie S - ext.diam.68 mm | 570x570x280 | 1 | 077-110 | E3*98/14*0070*.. | bar: Area 1
ALFA ROMEO | 147 | 147 | 937 | 11/2000 | 04/2010 | 5x 98 | 58,06 | 520 | 1875 | 41,50 | M12x1,25 | 17 | SUPERTURISMO LM | 8x18 | 18,00 | 8,00 | W0185420019 | 1 |  |  |  | 5x100 |  | 35 | 81710297 | S | B40 | B | LBZ4 | TÜV |  |  | DK | YES |  |  | S | Strongness Certificate (PB) | 1 | No car modifications required | 215/40 R18----225/35 R18----225/40 R18----235/35 R18--- | AfterMarket OZ | MAX 650 KG | MATT RACE SILVER + BLACK LETTERING | Racing | 8027529043419 | OZ | 11,75 |  |  | Serie S - ext.diam.68 mm | 570x570x280 | 1 | 077-110 | E3*98/14*0070*.. | bar: Area 1
ALFA ROMEO | 147 | 147 | 937 | 11/2000 | 04/2010 | 5x 98 | 58,06 | 520 | 1875 | 41,50 | M12x1,25 | 17 | ULTRALEGGERA | 8x18 | 18,00 | 8,00 | W0171220053 | 1 | S | 20061026 | 20061125 | 5x100 |  | 35 | 81710297 | S | B40 | B | LBZ4 | TÜV |  |  | DK | YES |  |  | T | Teilegutachten (PB+VB) | 1 | No car modifications required | 215/40 R18----225/35 R18----225/40 R18----235/35 R18--- | AfterMarket OZ | MAX 580 KG | MATT BLACK | Racing | 8027529001822 | OZ | 10,11 |  |  | Serie S - ext.diam.68 mm | 570x570x280 | 1 | 077-110 | E3*98/14*0070*.. | bar: Area 1
ALFA ROMEO | 147 | 147 | 937 | 11/2000 | 04/2010 | 5x 98 | 58,06 | 520 | 1875 | 41,50 | M12x1,25 | 17 | ULTRALEGGERA | 8x18 | 18,00 | 8,00 | W0171220061 | 1 | S | 20050715 | 20050814 | 5x100 |  | 35 | 81710297 | S | B40 | B | LBZ4 | TÜV |  |  | DK | YES |  |  | T | Teilegutachten (PB+VB) | 1 | No car modifications required | 215/40 R18----225/35 R18----225/40 R18----235/35 R18--- | AfterMarket OZ | MAX 580 KG | CHRYSTAL TITANIUM | Racing | 8027529001839 | OZ | 10,11 |  |  | Serie S - ext.diam.68 mm | 570x570x280 | 1 | 077-110 | E3*98/14*0070*.. | bar: Area 1
ALFA ROMEO | 147 | 147 | 937 | 11/2000 | 04/2010 | 5x 98 | 58,06 | 520 | 1875 | 41,50 | M12x1,25 | 17 | WAVE | 8x18 | 18,00 | 8,00 | W8501820054 | 1 |  |  |  | 5x100 |  | 35 | 81710297 | S | B40 | B | LBZ4 | TÜV |  |  | DK | YES |  |  | T | Teilegutachten (PB+VB) | 1 | No car modifications required | 215/40 R18----225/35 R18----225/40 R18----235/35 R18--- | AfterMarket OZ | MAX 630 KG | MATT BLACK + DIAMOND-CUT | X-Line | 8027529045666 | OZ | 13,46 |  |  | Serie S - ext.diam.68 mm | 568x568x274 | 1 | 077-110 | E3*98/14*0070*.. | bar: Area 1
ALFA ROMEO | 147 | 147 | 937 | 11/2000 | 04/2010 | 5x 98 | 58,06 | 520 | 1875 | 41,50 | M12x1,25 | 17 | ULTRALEGGERA | 8x19 | 19,00 | 8,00 | W0171320053 | 1 | S | 20061207 | 20070106 | 5x100 |  | 35 | 81710297 | S | B40 | B | LBZ4 | TÜV |  |  | DK | YES |  |  | S | Strongness Certificate (PB) | 2 | Mods can be necessary to car |  | AfterMarket OZ | MAX 565 KG | MATT BLACK | Racing | 8027529002119 | OZ | 11,04 |  |  | Serie S - ext.diam.68 mm | 600x600x300 | 1 | 077-110 | E3*98/14*0070*.. | bar: Area 1
ALFA ROMEO | 147 | 147 | 937 | 11/2000 | 04/2010 | 5x 98 | 58,06 | 520 | 1875 | 41,50 | M12x1,25 | 17 | ULTRALEGGERA | 8x19 | 19,00 | 8,00 | W0171320061 | 1 | S | 20051117 | 20051217 | 5x100 |  | 35 | 81710297 | S | B40 | B | LBZ4 | TÜV |  |  | DK | YES |  |  | S | Strongness Certificate (PB) | 2 | Mods can be necessary to car |  | AfterMarket OZ | MAX 565 KG | CHRYSTAL TITANIUM | Racing | 8027529002126 | OZ | 11,04 |  |  | Serie S - ext.diam.68 mm | 600x600x300 | 1 | 077-110 | E3*98/14*0070*.. | Area 2: OUT
ALFA ROMEO | 147 | 147 | 937 | 11/2000 | 04/2010 | 5x 98 | 58,06 | 520 | 1875 | 41,50 | M12x1,25 | 17 | ULTRALEGGERA HLT | 8x19 | 19,00 | 8,00 | W01713200AN6 | 3 | S | 20120302 | 20120401 | 5x100 |  | 35 | 81710297 | S | B40 | B | LBZ4 | TÜV |  |  | DK | YES |  |  | S | Strongness Certificate (PB) | 2 | Mods can be necessary to car |  | AfterMarket OZ | MAX 565 KG | MATT RACE SILVER | I-Tech | 8027529073126 | OZ | 11,04 |  |  | Serie S - ext.diam.68 mm | 592x592x274 | 1 | 077-110 | E3*98/14*0070*.. | bar: Area 1
ALFA ROMEO | 147 | 147 | 937 | 11/2000 | 04/2010 | 5x 98 | 58,06 | 520 | 1875 | 41,50 | M12x1,25 | 17 | ULTRALEGGERA HLT | 8x19 | 19,00 | 8,00 | W01713200AP3 | 3 | S | 20121203 | 20130102 | 5x100 |  | 35 | 81710297 | S | B40 | B | LBZ4 | TÜV |  |  | DK | YES |  |  | S | Strongness Certificate (PB) | 2 | Mods can be necessary to car |  | AfterMarket OZ | MAX 565 KG | ACID GREEN | I-Tech | 8027529083781 | OZ | 11,04 |  |  | Serie S - ext.diam.68 mm | 592x592x274 | 1 | 077-110 | E3*98/14*0070*.. | bar: Area 1
ALFA ROMEO | 147 | 147 | 937 | 11/2000 | 04/2010 | 5x 98 | 58,06 | 520 | 1875 | 41,50 | M12x1,25 | 17 | ULTRALEGGERA HLT | 8x19 | 19,00 | 8,00 | W01713200A22 | 3 | S | 20120302 | 20120401 | 5x100 |  | 35 | 81710297 | S | B40 | B | LBZ4 | TÜV |  |  | DK | YES |  |  | S | Strongness Certificate (PB) | 2 | Mods can be necessary to car |  | AfterMarket OZ | MAX 565 KG | MATT GRAPHIT SILVER | I-Tech | 8027529073119 | OZ | 11,04 |  |  | Serie S - ext.diam.68 mm | 592x592x274 | 1 | 077-110 | E3*98/14*0070*.. | bar: Area 1
ALFA ROMEO | 147 | 147 | 937 | 11/2000 | 04/2010 | 5x 98 | 58,06 | 520 | 1875 | 41,50 | M12x1,25 | 17 | ULTRALEGGERA HLT | 8x19 | 19,00 | 8,00 | W01713200A30 | 3 | S | 20120302 | 20120401 | 5x100 |  | 35 | 81710297 | S | B40 | B | LBZ4 | TÜV |  |  | DK | YES |  |  | S | Strongness Certificate (PB) | 2 | Mods can be necessary to car |  | AfterMarket OZ | MAX 565 KG | WHITE | I-Tech | 8027529073072 | OZ | 11,04 |  |  | Serie S - ext.diam.68 mm | 592x592x274 | 1 | 077-110 | E3*98/14*0070*.. | bar: Area 1
ALFA ROMEO | 147 | 147 | 937 | 11/2000 | 04/2010 | 5x 98 | 58,06 | 520 | 1875 | 41,50 | M12x1,25 | 17 | ULTRALEGGERA HLT | 8x19 | 19,00 | 8,00 | W01713200A53 | 1 | S | 20120302 | 20120401 | 5x100 |  | 35 | 81710297 | S | B40 | B | LBZ4 | TÜV |  |  | DK | YES |  |  | S | Strongness Certificate (PB) | 2 | Mods can be necessary to car |  | AfterMarket OZ | MAX 565 KG | MATT BLACK | I-Tech | 8027529073065 | OZ | 11,04 |  |  | Serie S - ext.diam.68 mm | 592x592x274 | 1 | 077-110 | E3*98/14*0070*.. | bar: Area 1
ALFA ROMEO | 147 | 147 | 937 | 11/2000 | 04/2010 | 5x 98 | 58,06 | 520 | 1875 | 41,50 | M12x1,25 | 17 | ULTRALEGGERA HLT | 8x19 | 19,00 | 8,00 | W01713200A71 | 3 | S | 20120302 | 20120401 | 5x100 |  | 35 | 81710297 | S | B40 | B | LBZ4 | TÜV |  |  | DK | YES |  |  | S | Strongness Certificate (PB) | 2 | Mods can be necessary to car |  | AfterMarket OZ | MAX 565 KG | ORANGE | I-Tech | 8027529073096 | OZ | 11,04 |  |  | Serie S - ext.diam.68 mm | 592x592x274 | 1 | 077-110 | E3*98/14*0070*.. | bar: Area 1
ALFA ROMEO | 147 | 147 | 937 | 11/2000 | 04/2010 | 5x 98 | 58,06 | 520 | 1875 | 41,50 | M12x1,25 | 17 | ULTRALEGGERA HLT | 8x19 | 19,00 | 8,00 | W01713200A76 | 3 | S | 20120302 | 20120401 | 5x100 |  | 35 | 81710297 | S | B40 | B | LBZ4 | TÜV |  |  | DK | YES |  |  | S | Strongness Certificate (PB) | 2 | Mods can be necessary to car |  | AfterMarket OZ | MAX 565 KG | RACE GOLD | I-Tech | 8027529073102 | OZ | 11,04 |  |  | Serie S - ext.diam.68 mm | 592x592x274 | 1 | 077-110 | E3*98/14*0070*.. | bar: Area 1
ALFA ROMEO | 147 | 147 | 937 | 11/2000 | 04/2010 | 5x 98 | 58,06 | 520 | 1875 | 41,50 | M12x1,25 | 17 | ULTRALEGGERA HLT | 8x19 | 19,00 | 8,00 | W01713200A84 | 3 | S | 20120302 | 20120401 | 5x100 |  | 35 | 81710297 | S | B40 | B | LBZ4 | TÜV |  |  | DK | YES |  |  | S | Strongness Certificate (PB) | 2 | Mods can be necessary to car |  | AfterMarket OZ | MAX 565 KG | RED | I-Tech | 8027529073089 | OZ | 11,04 |  |  | Serie S - ext.diam.68 mm | 592x592x274 | 1 | 077-110 | E3*98/14*0070*.. | bar: Area 1
ALFA ROMEO | 147 | 147 GTA | 937 | 12/2002 | 04/2010 | 5x 98 | 58,06 | 520 | 1945 | 35 | M12x1,25 | 17 | EGO | 7½x17 | 17,00 | 7,50 | W8504900354 | 1 | S | 20120509 | 20120608 | 5x 98 |  | 35 | 80910216 |  | VST20B | B |  |  | KBA |  | DK | YES |  |  | N | No Certificate | 1 | No car modifications required | 215/45 R17 M+S----225/45 R17--- | AfterMarket OZ | MAX 610 KG | MATT BLACK + DIAMOND-CUT | X-Line | 8027529075304 | OZ | 11,06 |  | 58,06 |  | 542x542x261 | 1 | 184 | e3*98/14*0070*.. | bar: Area 1
ALFA ROMEO | 147 | 147 GTA | 937 | 12/2002 | 04/2010 | 5x 98 | 58,06 | 520 | 1945 | 35 | M12x1,25 | 17 | SUPERTURISMO LM | 7½x17 | 17,00 | 7,50 | W0188120019 | 1 |  |  |  | 5x100 |  | 35 | 81710297 | S | B40 | B | LBZ4 |  | KBA |  | DK | YES | C0102 | NO BRAKE DISK D.305 MM | K | KBA (ABE+VB) | 1 | No car modifications required | 215/45 R17 M+S----225/45 R17--- | AfterMarket OZ | MAX 650 KG | MATT RACE SILVER + BLACK LETTERING | Racing | 8027529053159 | OZ | 10,76 |  |  | Serie S - ext.diam.68 mm | 540x540x261 | 1 | 184 | e3*98/14*0070*.. | bar: Area 1
ALFA ROMEO | 147 | 147 GTA | 937 | 12/2002 | 04/2010 | 5x 98 | 58,06 | 520 | 1945 | 35 | M12x1,25 | 17 | SUPERTURISMO LM | 7½x17 | 17,00 | 7,50 | W0188120046 | 1 |  |  |  | 5x100 |  | 35 | 81710297 | S | B40 | B | LBZ4 |  | KBA |  | DK | YES | C0102 | NO BRAKE DISK D.305 MM | K | KBA (ABE+VB) | 1 | No car modifications required | 215/45 R17 M+S----225/45 R17--- | AfterMarket OZ | MAX 650 KG | MATT GRAPHITE + SILVER LETTERING | Racing | 8027529053166 | OZ | 10,76 |  |  | Serie S - ext.diam.68 mm | 540x540x261 | 1 | 184 | e3*98/14*0070*.. | bar: Area 1
ALFA ROMEO | 147 | 147 GTA | 937 | 12/2002 | 04/2010 | 5x 98 | 58,06 | 520 | 1945 | 35 | M12x1,25 | 17 | ULTRALEGGERA | 7½x17 | 17,00 | 7,50 | W0173600161 | 1 | S | 20080709 | 20080808 | 5x 98 |  | 35 |  |  | B5 | B | LBZ4 |  |  | VIA | DK | YES |  |  | N | No Certificate | 1 | No car modifications required | 215/45 R17 M+S----225/45 R17--- | AfterMarket OZ | MAX 610 KG | CHRYSTAL TITANIUM | Racing | 8027529003246 | OZ | 9,33 |  | 58,06 |  | 540x540x280 | 1 | 184 | e3*98/14*0070*.. | Area 2: OUT
ALFA ROMEO | 147 | 147 GTA | 937 | 12/2002 | 04/2010 | 5x 98 | 58,06 | 520 | 1945 | 35 | M12x1,25 | 17 | ULTRALEGGERA | 7½x17 | 17,00 | 7,50 | W0173620022 | 1 | S | 20060227 | 20060329 | 5x100 |  | 35 | 81710297 | S | B40 | B | LBZ4 |  |  | VIA | DK | YES |  |  | N | No Certificate | 1 | No car modifications required | 215/45 R17 M+S----225/45 R17--- | AfterMarket OZ | MAX 610 KG | MATT GRAPHIT SILVER | Racing | 8027529003253 | OZ | 9,33 |  |  | Serie S - ext.diam.68 mm | 540x540x280 | 1 | 184 | e3*98/14*0070*.. | bar: Area 1
ALFA ROMEO | 147 | 147 GTA | 937 | 12/2002 | 04/2010 | 5x 98 | 58,06 | 520 | 1945 | 35 | M12x1,25 | 17 | ULTRALEGGERA | 7½x17 | 17,00 | 7,50 | W0173620061 | 1 | S | 20060227 | 20060329 | 5x100 |  | 35 | 81710297 | S | B40 | B | LBZ4 |  |  | VIA | DK | YES |  |  | N | No Certificate | 1 | No car modifications required | 215/45 R17 M+S----225/45 R17--- | AfterMarket OZ | MAX 610 KG | CHRYSTAL TITANIUM | Racing | 8027529003260 | OZ | 9,33 |  |  | Serie S - ext.diam.68 mm | 540x540x280 | 1 | 184 | e3*98/14*0070*.. | bar: Area 1
ALFA ROMEO | 147 | 147 GTA | 937 | 12/2002 | 04/2010 | 5x 98 | 58,06 | 520 | 1945 | 35 | M12x1,25 | 17 | WAVE | 7½x17 | 17,00 | 7,50 | W8501720054 | 1 |  |  |  | 5x100 |  | 35 | 81610073 | S | B40 | B |  |  | KBA |  | DK | YES | C0051 | ET28 WITH SPACER 7 MM | K | KBA (ABE+VB) | 1 | No car modifications required | 215/45 R17 M+S----225/45 R17--- | AfterMarket OZ | MAX 650 KG | MATT BLACK + DIAMOND-CUT | X-Line | 8027529045628 | OZ | 12,21 |  |  | Serie S - ext.diam.68 mm | 542x542x261 | 1 | 184 | e3*98/14*0070*.. | bar: Area 1
ALFA ROMEO | 147 | 147 GTA | 937 | 12/2002 | 04/2010 | 5x 98 | 58,06 | 520 | 1945 | 35 | M12x1,25 | 17 | ENERGY | 8x17 | 17,00 | 8,00 | W8500820054 | 1 | S | 20080904 | 20081004 | 5x100 |  | 35 | 81710297 | S | B40 | B | LBZ4 |  | KBA |  | DK | YES |  |  | K | KBA (ABE+VB) | 1 | No car modifications required | 215/45 R17 M+S----225/45 R17--- | AfterMarket OZ | MAX 615 KG | MATT BLACK + DIAMOND-CUT | X-Line | 8027529034356 | OZ | 12,80 |  |  | Serie S - ext.diam.68 mm | 542x542x274 | 1 | 184 | e3*98/14*0070*.. | Area 2: OUT
ALFA ROMEO | 147 | 147 GTA | 937 | 12/2002 | 04/2010 | 5x 98 | 58,06 | 520 | 1945 | 35 | M12x1,25 | 17 | SUPERTURISMO GT | 8x17 | 17,00 | 8,00 | W01673200P5 | 1 | S | 20121012 | 20121111 | 5x100 |  | 35 | 81710297 | S | B40 | B | LBZ4 | TÜV |  |  | DK | YES |  |  | T | Teilegutachten (PB+VB) | 1 | No car modifications required | 215/45 R17 M+S----225/45 R17--- | AfterMarket OZ | MAX 650 KG | GRIGIO CORSA+BLACK LETTERING | Racing | 8027529081633 | OZ | 11,95 |  |  | Serie S - ext.diam.68 mm | 540x540x280 | 1 | 184 | e3*98/14*0070*.. | bar: Area 1
ALFA ROMEO | 147 | 147 GTA | 937 | 12/2002 | 04/2010 | 5x 98 | 58,06 | 520 | 1945 | 35 | M12x1,25 | 17 | SUPERTURISMO GT | 8x17 | 17,00 | 8,00 | W0167320079 | 1 | S | 20080624 | 20080724 | 5x100 |  | 35 | 81710297 | S | B40 | B | LBZ4 | TÜV |  |  | DK | YES |  |  | T | Teilegutachten (PB+VB) | 1 | No car modifications required | 215/45 R17 M+S----225/45 R17--- | AfterMarket OZ | MAX 650 KG | MATT BLACK + RED LETTERING | Racing | 8027529000757 | OZ | 11,95 |  |  | Serie S - ext.diam.68 mm | 540x540x280 | 1 | 184 | e3*98/14*0070*.. | bar: Area 1
ALFA ROMEO | 147 | 147 GTA | 937 | 12/2002 | 04/2010 | 5x 98 | 58,06 | 520 | 1945 | 35 | M12x1,25 | 17 | SUPERTURISMO GT | 8x17 | 17,00 | 8,00 | W0167320082 | 1 | S | 20040409 | 20040509 | 5x100 |  | 35 | 81710297 | S | B40 | B | LBZ4 | TÜV |  |  | DK | YES |  |  | T | Teilegutachten (PB+VB) | 1 | No car modifications required | 215/45 R17 M+S----225/45 R17--- | AfterMarket OZ | MAX 650 KG | RACE SILVER + BLACK LETTERING | Racing | 8027529000764 | OZ | 11,95 |  |  | Serie S - ext.diam.68 mm | 540x540x280 | 1 | 184 | e3*98/14*0070*.. | bar: Area 1
ALFA ROMEO | 147 | 147 GTA | 937 | 12/2002 | 04/2010 | 5x 98 | 58,06 | 520 | 1945 | 35 | M12x1,25 | 17 | SUPERTURISMO WRC | 8x17 | 17,00 | 8,00 | W0167320033 | 1 | S | 20040914 | 20041014 | 5x100 |  | 35 | 81710297 | S | B40 | B | LBZ4 | TÜV |  |  | DK | YES |  |  | T | Teilegutachten (PB+VB) | 1 | No car modifications required | 215/45 R17 M+S----225/45 R17--- | AfterMarket OZ | MAX 650 KG | WHITE + RED LETTERING | Racing | 8027529000740 | OZ | 11,95 |  |  | Serie S - ext.diam.68 mm | 540x540x280 | 1 | 184 | e3*98/14*0070*.. | bar: Area 1
ALFA ROMEO | 147 | 147 GTA | 937 | 12/2002 | 04/2010 | 5x 98 | 58,06 | 520 | 1945 | 35 | M12x1,25 | 17 | ULTRALEGGERA | 8x17 | 17,00 | 8,00 | W0171020053 | 1 | S | 20061026 | 20061125 | 5x100 |  | 35 | 81710297 | S | B40 | B | LBZ4 | TÜV |  |  | DK | YES |  |  | T | Teilegutachten (PB+VB) | 1 | No car modifications required | 215/45 R17 M+S----225/45 R17--- | AfterMarket OZ | MAX 595 KG | MATT BLACK | Racing | 8027529001563 | OZ | 9,66 |  |  | Serie S - ext.diam.68 mm | 540x540x280 | 1 | 184 | e3*98/14*0070*.. | bar: Area 1
ALFA ROMEO | 147 | 147 GTA | 937 | 12/2002 | 04/2010 | 5x 98 | 58,06 | 520 | 1945 | 35 | M12x1,25 | 17 | ULTRALEGGERA | 8x17 | 17,00 | 8,00 | W0171020061 | 1 | S | 20051005 | 20051104 | 5x100 |  | 35 | 81710297 | S | B40 | B | LBZ4 | TÜV |  |  | DK | YES |  |  | T | Teilegutachten (PB+VB) | 1 | No car modifications required | 215/45 R17 M+S----225/45 R17--- | AfterMarket OZ | MAX 595 KG | CHRYSTAL TITANIUM | Racing | 8027529001570 | OZ | 9,66 |  |  | Serie S - ext.diam.68 mm | 540x540x280 | 1 | 184 | e3*98/14*0070*.. | bar: Area 1
ALFA ROMEO | 147 | 147 GTA | 937 | 12/2002 | 04/2010 | 5x 98 | 58,06 | 520 | 1945 | 35 | M12x1,25 | 17 | VITTORIA | 8x17 | 17,00 | 8,00 | W0188820073 | 1 |  |  |  | 5x100 |  | 35 | 81710297 | S | B40 | B | LBZ4 |  | KBA |  | DK | YES |  |  | K | KBA (ABE+VB) | 1 | No car modifications required | 215/45 R17 M+S----225/45 R17--- | AfterMarket OZ | MAX 650 KG | MATT DARK GRAPHITE | Via Veneto | 8027529070958 | OZ | 11,27 |  |  | Serie S - ext.diam.68 mm | 540x540x274 | 1 | 184 | e3*98/14*0070*.. | bar: Area 1
ALFA ROMEO | 147 | 147 GTA | 937 | 12/2002 | 04/2010 | 5x 98 | 58,06 | 520 | 1945 | 35 | M12x1,25 | 17 | QUARANTA | 8x18 | 18,00 | 8,00 | W01856200G2 | 1 | S | 20100928 | 20101028 | 5x100 |  | 35 | 81610073 | S | B40 | B |  | TÜV |  |  | DK | YES | C0051 | ET28 WITH SPACER 7 MM | T | Teilegutachten (PB+VB) | 1 | No car modifications required | 225/40 R18----235/35 R18--- | AfterMarket OZ | MAX 650 KG | GRIGIO CORSA DIAMANTATO | Via Veneto | 8027529054385 | OZ | 12,88 |  |  | Serie S - ext.diam.68 mm | 570x570x280 | 1 | 184 | e3*98/14*0070*.. | bar: Area 1
ALFA ROMEO | 147 | 147 GTA | 937 | 12/2002 | 04/2010 | 5x 98 | 58,06 | 520 | 1945 | 35 | M12x1,25 | 17 | SUPERTURISMO GT | 8x18 | 18,00 | 8,00 | W01669200P5 | 1 | S | 20121012 | 20121111 | 5x100 |  | 35 | 81710297 | S | B40 | B | LBZ4 | TÜV |  | VIA | DK | YES |  |  | T | Teilegutachten (PB+VB) | 1 | No car modifications required | 225/40 R18----235/35 R18--- | AfterMarket OZ | MAX 570 KG | GRIGIO CORSA+BLACK LETTERING | Racing | 8027529081497 | OZ | 12,73 |  |  | Serie S - ext.diam.68 mm | 570x570x280 | 1 | 184 | e3*98/14*0070*.. | bar: Area 1
ALFA ROMEO | 147 | 147 GTA | 937 | 12/2002 | 04/2010 | 5x 98 | 58,06 | 520 | 1945 | 35 | M12x1,25 | 17 | SUPERTURISMO GT | 8x18 | 18,00 | 8,00 | W0166920079 | 1 |  |  |  | 5x100 |  | 35 | 81710297 | S | B40 | B | LBZ4 | TÜV |  | VIA | DK | YES |  |  | T | Teilegutachten (PB+VB) | 1 | No car modifications required | 225/40 R18----235/35 R18--- | AfterMarket OZ | MAX 570 KG | MATT BLACK + RED LETTERING | Racing | 8027529057478 | OZ | 12,73 |  |  | Serie S - ext.diam.68 mm | 567x567x274 | 1 | 184 | e3*98/14*0070*.. | bar: Area 1
ALFA ROMEO | 147 | 147 GTA | 937 | 12/2002 | 04/2010 | 5x 98 | 58,06 | 520 | 1945 | 35 | M12x1,25 | 17 | SUPERTURISMO GT | 8x18 | 18,00 | 8,00 | W0166920082 | 1 | S | 20040409 | 20040509 | 5x100 |  | 35 | 81710297 | S | B40 | B | LBZ4 | TÜV |  | VIA | DK | YES |  |  | T | Teilegutachten (PB+VB) | 1 | No car modifications required | 225/40 R18----235/35 R18--- | AfterMarket OZ | MAX 570 KG | RACE SILVER + BLACK LETTERING | Racing | 8027529000290 | OZ | 12,73 |  |  | Serie S - ext.diam.68 mm | 570x570x280 | 1 | 184 | e3*98/14*0070*.. | bar: Area 1
ALFA ROMEO | 147 | 147 GTA | 937 | 12/2002 | 04/2010 | 5x 98 | 58,06 | 520 | 1945 | 35 | M12x1,25 | 17 | SUPERTURISMO LM | 8x18 | 18,00 | 8,00 | W0185420019 | 1 |  |  |  | 5x100 |  | 35 | 81710297 | S | B40 | B | LBZ4 | TÜV |  |  | DK | YES |  |  | S | Strongness Certificate (PB) | 1 | No car modifications required | 225/40 R18----235/35 R18--- | AfterMarket OZ | MAX 650 KG | MATT RACE SILVER + BLACK LETTERING | Racing | 8027529043419 | OZ | 11,75 |  |  | Serie S - ext.diam.68 mm | 570x570x280 | 1 | 184 | e3*98/14*0070*.. | bar: Area 1
ALFA ROMEO | 147 | 147 GTA | 937 | 12/2002 | 04/2010 | 5x 98 | 58,06 | 520 | 1945 | 35 | M12x1,25 | 17 | ULTRALEGGERA | 8x18 | 18,00 | 8,00 | W0171220053 | 1 | S | 20061026 | 20061125 | 5x100 |  | 35 | 81710297 | S | B40 | B | LBZ4 | TÜV |  |  | DK | YES |  |  | T | Teilegutachten (PB+VB) | 1 | No car modifications required | 225/40 R18----235/35 R18--- | AfterMarket OZ | MAX 580 KG | MATT BLACK | Racing | 8027529001822 | OZ | 10,11 |  |  | Serie S - ext.diam.68 mm | 570x570x280 | 1 | 184 | e3*98/14*0070*.. | bar: Area 1
ALFA ROMEO | 147 | 147 GTA | 937 | 12/2002 | 04/2010 | 5x 98 | 58,06 | 520 | 1945 | 35 | M12x1,25 | 17 | ULTRALEGGERA | 8x18 | 18,00 | 8,00 | W0171220061 | 1 | S | 20050715 | 20050814 | 5x100 |  | 35 | 81710297 | S | B40 | B | LBZ4 | TÜV |  |  | DK | YES |  |  | T | Teilegutachten (PB+VB) | 1 | No car modifications required | 225/40 R18----235/35 R18--- | AfterMarket OZ | MAX 580 KG | CHRYSTAL TITANIUM | Racing | 8027529001839 | OZ | 10,11 |  |  | Serie S - ext.diam.68 mm | 570x570x280 | 1 | 184 | e3*98/14*0070*.. | bar: Area 1
ALFA ROMEO | 147 | 147 GTA | 937 | 12/2002 | 04/2010 | 5x 98 | 58,06 | 520 | 1945 | 35 | M12x1,25 | 17 | SUPERTURISMO GT | 8x19 | 19,00 | 8,00 | W01690200P5 | 1 | S | 20121012 | 20121111 | 5x100 |  | 35 | 81710297 | S | B40 | B | LBZ4 | TÜV |  |  | DK | YES |  |  | S | Strongness Certificate (PB) | 1 | No car modifications required |  | AfterMarket OZ | MAX 615 KG | GRIGIO CORSA+BLACK LETTERING | Racing | 8027529081732 | OZ | 13,42 |  |  | Serie S - ext.diam.68 mm | 600x600x300 | 1 | 184 | e3*98/14*0070*.. | bar: Area 1
ALFA ROMEO | 147 | 147 GTA | 937 | 12/2002 | 04/2010 | 5x 98 | 58,06 | 520 | 1945 | 35 | M12x1,25 | 17 | SUPERTURISMO GT | 8x19 | 19,00 | 8,00 | W0169020082 | 1 | S | 20040914 | 20041014 | 5x100 |  | 35 | 81710297 | S | B40 | B | LBZ4 | TÜV |  |  | DK | YES |  |  | S | Strongness Certificate (PB) | 1 | No car modifications required |  | AfterMarket OZ | MAX 615 KG | RACE SILVER + BLACK LETTERING | Racing | 8027529001167 | OZ | 13,42 |  |  | Serie S - ext.diam.68 mm | 600x600x300 | 1 | 184 | e3*98/14*0070*.. | bar: Area 1
ALFA ROMEO | 147 | 147 GTA | 937 | 12/2002 | 04/2010 | 5x 98 | 58,06 | 520 | 1945 | 35 | M12x1,25 | 17 | ULTRALEGGERA | 8x19 | 19,00 | 8,00 | W0171320053 | 1 | S | 20061207 | 20070106 | 5x100 |  | 35 | 81710297 | S | B40 | B | LBZ4 | TÜV |  |  | DK | YES |  |  | S | Strongness Certificate (PB) | 1 | No car modifications required |  | AfterMarket OZ | MAX 565 KG | MATT BLACK | Racing | 8027529002119 | OZ | 11,04 |  |  | Serie S - ext.diam.68 mm | 600x600x300 | 1 | 184 | e3*98/14*0070*.. | bar: Area 1
ALFA ROMEO | 147 | 147 GTA | 937 | 12/2002 | 04/2010 | 5x 98 | 58,06 | 520 | 1945 | 35 | M12x1,25 | 17 | ULTRALEGGERA | 8x19 | 19,00 | 8,00 | W0171320061 | 1 | S | 20051117 | 20051217 | 5x100 |  | 35 | 81710297 | S | B40 | B | LBZ4 | TÜV |  |  | DK | YES |  |  | S | Strongness Certificate (PB) | 1 | No car modifications required |  | AfterMarket OZ | MAX 565 KG | CHRYSTAL TITANIUM | Racing | 8027529002126 | OZ | 11,04 |  |  | Serie S - ext.diam.68 mm | 600x600x300 | 1 | 184 | e3*98/14*0070*.. | Area 2: OUT
ALFA ROMEO | 147 | 147 GTA | 937 | 12/2002 | 04/2010 | 5x 98 | 58,06 | 520 | 1945 | 35 | M12x1,25 | 17 | ULTRALEGGERA HLT | 8x19 | 19,00 | 8,00 | W01713200AN6 | 3 | S | 20120302 | 20120401 | 5x100 |  | 35 | 81710297 | S | B40 | B | LBZ4 | TÜV |  |  | DK | YES |  |  | S | Strongness Certificate (PB) | 1 | No car modifications required |  | AfterMarket OZ | MAX 565 KG | MATT RACE SILVER | I-Tech | 8027529073126 | OZ | 11,04 |  |  | Serie S - ext.diam.68 mm | 592x592x274 | 1 | 184 | e3*98/14*0070*.. | bar: Area 1
ALFA ROMEO | 147 | 147 GTA | 937 | 12/2002 | 04/2010 | 5x 98 | 58,06 | 520 | 1945 | 35 | M12x1,25 | 17 | ULTRALEGGERA HLT | 8x19 | 19,00 | 8,00 | W01713200AP3 | 3 | S | 20121203 | 20130102 | 5x100 |  | 35 | 81710297 | S | B40 | B | LBZ4 | TÜV |  |  | DK | YES |  |  | S | Strongness Certificate (PB) | 1 | No car modifications required |  | AfterMarket OZ | MAX 565 KG | ACID GREEN | I-Tech | 8027529083781 | OZ | 11,04 |  |  | Serie S - ext.diam.68 mm | 592x592x274 | 1 | 184 | e3*98/14*0070*.. | bar: Area 1
ALFA ROMEO | 147 | 147 GTA | 937 | 12/2002 | 04/2010 | 5x 98 | 58,06 | 520 | 1945 | 35 | M12x1,25 | 17 | ULTRALEGGERA HLT | 8x19 | 19,00 | 8,00 | W01713200A22 | 3 | S | 20120302 | 20120401 | 5x100 |  | 35 | 81710297 | S | B40 | B | LBZ4 | TÜV |  |  | DK | YES |  |  | S | Strongness Certificate (PB) | 1 | No car modifications required |  | AfterMarket OZ | MAX 565 KG | MATT GRAPHIT SILVER | I-Tech | 8027529073119 | OZ | 11,04 |  |  | Serie S - ext.diam.68 mm | 592x592x274 | 1 | 184 | e3*98/14*0070*.. | bar: Area 1
ALFA ROMEO | 147 | 147 GTA | 937 | 12/2002 | 04/2010 | 5x 98 | 58,06 | 520 | 1945 | 35 | M12x1,25 | 17 | ULTRALEGGERA HLT | 8x19 | 19,00 | 8,00 | W01713200A30 | 3 | S | 20120302 | 20120401 | 5x100 |  | 35 | 81710297 | S | B40 | B | LBZ4 | TÜV |  |  | DK | YES |  |  | S | Strongness Certificate (PB) | 1 | No car modifications required |  | AfterMarket OZ | MAX 565 KG | WHITE | I-Tech | 8027529073072 | OZ | 11,04 |  |  | Serie S - ext.diam.68 mm | 592x592x274 | 1 | 184 | e3*98/14*0070*.. | bar: Area 1
ALFA ROMEO | 147 | 147 GTA | 937 | 12/2002 | 04/2010 | 5x 98 | 58,06 | 520 | 1945 | 35 | M12x1,25 | 17 | ULTRALEGGERA HLT | 8x19 | 19,00 | 8,00 | W01713200A53 | 1 | S | 20120302 | 20120401 | 5x100 |  | 35 | 81710297 | S | B40 | B | LBZ4 | TÜV |  |  | DK | YES |  |  | S | Strongness Certificate (PB) | 1 | No car modifications required |  | AfterMarket OZ | MAX 565 KG | MATT BLACK | I-Tech | 8027529073065 | OZ | 11,04 |  |  | Serie S - ext.diam.68 mm | 592x592x274 | 1 | 184 | e3*98/14*0070*.. | bar: Area 1
ALFA ROMEO | 147 | 147 GTA | 937 | 12/2002 | 04/2010 | 5x 98 | 58,06 | 520 | 1945 | 35 | M12x1,25 | 17 | ULTRALEGGERA HLT | 8x19 | 19,00 | 8,00 | W01713200A71 | 3 | S | 20120302 | 20120401 | 5x100 |  | 35 | 81710297 | S | B40 | B | LBZ4 | TÜV |  |  | DK | YES |  |  | S | Strongness Certificate (PB) | 1 | No car modifications required |  | AfterMarket OZ | MAX 565 KG | ORANGE | I-Tech | 8027529073096 | OZ | 11,04 |  |  | Serie S - ext.diam.68 mm | 592x592x274 | 1 | 184 | e3*98/14*0070*.. | bar: Area 1
ALFA ROMEO | 147 | 147 GTA | 937 | 12/2002 | 04/2010 | 5x 98 | 58,06 | 520 | 1945 | 35 | M12x1,25 | 17 | ULTRALEGGERA HLT | 8x19 | 19,00 | 8,00 | W01713200A76 | 3 | S | 20120302 | 20120401 | 5x100 |  | 35 | 81710297 | S | B40 | B | LBZ4 | TÜV |  |  | DK | YES |  |  | S | Strongness Certificate (PB) | 1 | No car modifications required |  | AfterMarket OZ | MAX 565 KG | RACE GOLD | I-Tech | 8027529073102 | OZ | 11,04 |  |  | Serie S - ext.diam.68 mm | 592x592x274 | 1 | 184 | e3*98/14*0070*.. | bar: Area 1
ALFA ROMEO | 147 | 147 GTA | 937 | 12/2002 | 04/2010 | 5x 98 | 58,06 | 520 | 1945 | 35 | M12x1,25 | 17 | ULTRALEGGERA HLT | 8x19 | 19,00 | 8,00 | W01713200A84 | 3 | S | 20120302 | 20120401 | 5x100 |  | 35 | 81710297 | S | B40 | B | LBZ4 | TÜV |  |  | DK | YES |  |  | S | Strongness Certificate (PB) | 1 | No car modifications required |  | AfterMarket OZ | MAX 565 KG | RED | I-Tech | 8027529073089 | OZ | 11,04 |  |  | Serie S - ext.diam.68 mm | 592x592x274 | 1 | 184 | e3*98/14*0070*.. | bar: Area 1
ALFA ROMEO | 155 | 155 | 167 | 03/1992 | 02/1998 | 4x 98 | 58,06 | 530 | 1815 | 49,50 | M12x1,25 | 19 | ADRENALINA | 6½x15 | 15,00 | 6,50 | W8501020054 | 1 | S | 20080904 | 20081004 | 4x100 |  | 37 | 81710130 | S | B40 | B | LBZ4 |  | KBA |  | DK | YES |  |  | K | KBA (ABE+VB) | 1 | No car modifications required | 195/50 R15----195/55 R15----205/50 R15--- | AfterMarket OZ | MAX 615 KG | MATT BLACK + DIAMOND-CUT | X-Line | 8027529034462 | OZ | 9,20 |  |  | Serie S - ext.diam.68 mm | 486x486x236 | 1 | 066-110, 077-121 | e3*95/54*0011*.., F737, F737/1 | bar: Area 1
ALFA ROMEO | 155 | 155 | 167 | 03/1992 | 02/1998 | 4x 98 | 58,06 | 530 | 1815 | 49,50 | M12x1,25 | 19 | ADRENALINA | 6½x15 | 15,00 | 6,50 | W8501020154 | 1 |  |  |  | 4x100 |  | 42 | 81710130 | S | B40 | B |  |  | KBA |  | DK | YES |  |  | K | KBA (ABE+VB) | 1 | No car modifications required | 195/50 R15----195/55 R15----205/50 R15--- | AfterMarket OZ | MAX 530 KG | MATT BLACK + DIAMOND-CUT | X-Line | 8027529042818 | OZ | 9,20 |  |  | Serie S - ext.diam.68 mm | 486x486x236 | 1 | 066-110, 077-121 | e3*95/54*0011*.., F737, F737/1 | bar: Area 1
ALFA ROMEO | 155 | 155 | 167 | 03/1992 | 02/1998 | 4x 98 | 58,06 | 530 | 1815 | 49,50 | M12x1,25 | 19 | EGO | 6½x15 | 15,00 | 6,50 | W8505320054 | 1 | S | 20110726 | 20110825 | 4x 98 |  | 37 | 81710473 | S | VST20B | B |  |  | KBA |  | DK | YES |  |  | K | KBA (ABE+VB) | 1 | No car modifications required | 195/50 R15----195/55 R15----205/50 R15--- | AfterMarket OZ | MAX 615 KG | MATT BLACK + DIAMOND-CUT | X-Line | 8027529065909 | OZ | 8 |  |  | Serie S - ext.diam.68 mm | 486x486x236 | 1 | 066-110, 077-121 | e3*95/54*0011*.., F737, F737/1 | bar: Area 1
ALFA ROMEO | 155 | 155 | 167 | 03/1992 | 02/1998 | 4x 98 | 58,06 | 530 | 1815 | 49,50 | M12x1,25 | 19 | LOUNGE 8 | 6½x15 | 15,00 | 6,50 | W8503620054 | 1 |  |  |  | 4x100 |  | 37 | 81710130 | S | B40 | B | LBZ4 |  | KBA |  | DK | YES |  |  | K | KBA (ABE+VB) | 1 | No car modifications required | 195/50 R15----195/55 R15----205/50 R15--- | AfterMarket OZ | MAX 570 KG | MATT BLACK + DIAMOND-CUT | X-Line | 8027529047967 | OZ | 8 |  |  | Serie S - ext.diam.68 mm | 486x486x236 | 1 | 066-110, 077-121 | e3*95/54*0011*.., F737, F737/1 | bar: Area 1
ALFA ROMEO | 155 | 155 | 167 | 03/1992 | 02/1998 | 4x 98 | 58,06 | 530 | 1815 | 49,50 | M12x1,25 | 19 | LOUNGE 8 | 6½x15 | 15,00 | 6,50 | W8503620075 | 1 |  |  |  | 4x100 |  | 37 | 81710130 | S | B40 | B | LBZ4 |  | KBA |  | DK | YES |  |  | K | KBA (ABE+VB) | 1 | No car modifications required | 195/50 R15----195/55 R15----205/50 R15--- | AfterMarket OZ | MAX 570 KG | METAL SILVER + DIAMOND CUT | X-Line | 8027529047974 | OZ | 8 |  |  | Serie S - ext.diam.68 mm | 486x486x236 | 1 | 066-110, 077-121 | e3*95/54*0011*.., F737, F737/1 | bar: Area 1
ALFA ROMEO | 155 | 155 | 167 | 03/1992 | 02/1998 | 4x 98 | 58,06 | 530 | 1815 | 49,50 | M12x1,25 | 19 | SUPERTURISMO GT | 6½x15 | 15,00 | 6,50 | W0168220079 | 1 | S | 20081010 | 20081109 | 4x100 |  | 37 | 81710130 | S | B40 | B | LBZ4 |  | KBA | VIA | DK | YES |  |  | K | KBA (ABE+VB) | 1 | No car modifications required | 195/50 R15----195/55 R15----205/50 R15--- | AfterMarket OZ | MAX 550 KG | MATT BLACK + RED LETTERING | Racing | 8027529000993 | OZ | 9,57 |  |  | Serie S - ext.diam.68 mm | 430x430x235 | 1 | 066-110, 077-121 | e3*95/54*0011*.., F737, F737/1 | bar: Area 1
ALFA ROMEO | 155 | 155 | 167 | 03/1992 | 02/1998 | 4x 98 | 58,06 | 530 | 1815 | 49,50 | M12x1,25 | 19 | SUPERTURISMO GT | 6½x15 | 15,00 | 6,50 | W0168220082 | 1 | S | 20031023 | 20031122 | 4x100 |  | 37 | 81710130 | S | B40 | B | LBZ4 |  | KBA | VIA | DK | YES |  |  | K | KBA (ABE+VB) | 1 | No car modifications required | 195/50 R15----195/55 R15----205/50 R15--- | AfterMarket OZ | MAX 550 KG | RACE SILVER + BLACK LETTERING | Racing | 8027529001006 | OZ | 9,57 |  |  | Serie S - ext.diam.68 mm | 430x430x235 | 1 | 066-110, 077-121 | e3*95/54*0011*.., F737, F737/1 | bar: Area 1
ALFA ROMEO | 155 | 155 | 167 | 03/1992 | 02/1998 | 4x 98 | 58,06 | 530 | 1815 | 49,50 | M12x1,25 | 19 | SUPERTURISMO GT | 6½x15 | 15,00 | 6,50 | W01905200P5 | 1 | S | 20121109 | 20121209 | 4x100 |  | 37 | 81710130 | S | B40 | B | LBZ4 |  | KBA |  | DK | YES |  |  | K | KBA (ABE+VB) | 1 | No car modifications required | 195/50 R15----195/55 R15----205/50 R15--- | AfterMarket OZ | MAX 550 KG | GRIGIO CORSA+BLACK LETTERING | Racing | 8027529083057 | OZ | 8,77 |  |  | Serie S - ext.diam.68 mm | 430x430x235 | 1 | 066-110, 077-121 | e3*95/54*0011*.., F737, F737/1 | bar: Area 1
ALFA ROMEO | 155 | 155 | 167 | 03/1992 | 02/1998 | 4x 98 | 58,06 | 530 | 1815 | 49,50 | M12x1,25 | 19 | SUPERTURISMO GT | 6½x15 | 15,00 | 6,50 | W0190520079 | 1 | S | 20121109 | 20121209 | 4x100 |  | 37 | 81710130 | S | B40 | B | LBZ4 |  | KBA |  | DK | YES |  |  | K | KBA (ABE+VB) | 1 | No car modifications required | 195/50 R15----195/55 R15----205/50 R15--- | AfterMarket OZ | MAX 550 KG | MATT BLACK + RED LETTERING | Racing | 8027529083064 | OZ | 8,77 |  |  | Serie S - ext.diam.68 mm | 430x430x235 | 1 | 066-110, 077-121 | e3*95/54*0011*.., F737, F737/1 | bar: Area 1
ALFA ROMEO | 155 | 155 | 167 | 03/1992 | 02/1998 | 4x 98 | 58,06 | 530 | 1815 | 49,50 | M12x1,25 | 19 | SUPERTURISMO WRC | 6½x15 | 15,00 | 6,50 | W0168220033 | 1 | S | 20031119 | 20031219 | 4x100 |  | 37 | 81710130 | S | B40 | B | LBZ4 |  | KBA | VIA | DK | YES |  |  | K | KBA (ABE+VB) | 1 | No car modifications required | 195/50 R15----195/55 R15----205/50 R15--- | AfterMarket OZ | MAX 550 KG | WHITE + RED LETTERING | Racing | 8027529000986 | OZ | 9,57 |  |  | Serie S - ext.diam.68 mm | 430x430x235 | 1 | 066-110, 077-121 | e3*95/54*0011*.., F737, F737/1 | bar: Area 1
ALFA ROMEO | 155 | 155 | 167 | 03/1992 | 02/1998 | 4x 98 | 58,06 | 530 | 1815 | 49,50 | M12x1,25 | 19 | SUPERTURISMO WRC | 6½x15 | 15,00 | 6,50 | W0190520033 | 1 | S | 20121109 | 20121209 | 4x100 |  | 37 | 81710130 | S | B40 | B | LBZ4 |  | KBA |  | DK | YES |  |  | K | KBA (ABE+VB) | 1 | No car modifications required | 195/50 R15----195/55 R15----205/50 R15--- | AfterMarket OZ | MAX 550 KG | WHITE + RED LETTERING | Racing | 8027529083187 | OZ | 8,77 |  |  | Serie S - ext.diam.68 mm | 430x430x235 | 1 | 066-110, 077-121 | e3*95/54*0011*.., F737, F737/1 | bar: Area 1
ALFA ROMEO | 155 | 155 | 167 | 03/1992 | 02/1998 | 4x 98 | 58,06 | 530 | 1815 | 49,50 | M12x1,25 | 19 | ENVY | 7x15 | 15,00 | 7,00 | W8504220068 | 1 |  |  |  | 4x 98 |  | 37 | 81710473 | S | VST20B | B |  |  | KBA |  | DK | YES |  |  | K | KBA (ABE+VB) | 1 | No car modifications required | 195/50 R15----195/55 R15----205/50 R15----215/45 R15--- | AfterMarket OZ | MAX 615 KG | MATT SILVER TECH DIAMOND CUT | X-Line | 8027529052824 | OZ | 8 |  |  | Serie S - ext.diam.68 mm | 486x486x249 | 1 | 066-110, 077-121 | e3*95/54*0011*.., F737, F737/1 | bar: Area 1
ALFA ROMEO | 155 | 155 | 167 | 03/1992 | 02/1998 | 4x 98 | 58,06 | 530 | 1815 | 49,50 | M12x1,25 | 19 | ADRENALINA | 7x16 | 16,00 | 7,00 | W8501120054 | 1 | S | 20080904 | 20081004 | 4x100 |  | 37 | 81710130 | S | B40 | B | LBZ4 |  | KBA |  | DK | YES |  |  | K | KBA (ABE+VB) | 1 | No car modifications required | 205/45 R16--- | AfterMarket OZ | MAX 615 KG | MATT BLACK + DIAMOND-CUT | X-Line | 8027529034493 | OZ | 10,50 |  |  | Serie S - ext.diam.68 mm | 511x511x249 | 1 | 066-110, 077-121 | e3*95/54*0011*.., F737, F737/1 | bar: Area 1
ALFA ROMEO | 155 | 155 | 167 | 03/1992 | 02/1998 | 4x 98 | 58,06 | 530 | 1815 | 49,50 | M12x1,25 | 19 | DAVID | 7x16 | 16,00 | 7,00 | W01874200N5 | 1 |  |  |  | 4x 98 |  | 37 | 81710473 | S | VST20B | B |  |  | KBA |  | DK | YES |  |  | K | KBA (ABE+VB) | 1 | No car modifications required | 205/45 R16--- | AfterMarket OZ | MAX 615 KG | MATT GRAPHITE DIAMOND CUT | Via Veneto | 8027529052725 | OZ | 9,01 |  |  | Serie S - ext.diam.68 mm | 480x480x248 | 1 | 066-110, 077-121 | e3*95/54*0011*.., F737, F737/1 | bar: Area 1
ALFA ROMEO | 155 | 155 | 167 | 03/1992 | 02/1998 | 4x 98 | 58,06 | 530 | 1815 | 49,50 | M12x1,25 | 19 | EGO | 7x16 | 16,00 | 7,00 | W8505220054 | 1 | S | 20110726 | 20110825 | 4x 98 |  | 37 | 81710473 | S | VST20B | B |  |  | KBA |  | DK | YES |  |  | K | KBA (ABE+VB) | 1 | No car modifications required | 205/45 R16--- | AfterMarket OZ | MAX 615 KG | MATT BLACK + DIAMOND-CUT | X-Line | 8027529065848 | OZ | 8,20 |  |  | Serie S - ext.diam.68 mm | 511x511x249 | 1 | 066-110, 077-121 | e3*95/54*0011*.., F737, F737/1 | bar: Area 1
ALFA ROMEO | 155 | 155 | 167 | 03/1992 | 02/1998 | 4x 98 | 58,06 | 530 | 1815 | 49,50 | M12x1,25 | 19 | ENERGY | 7x16 | 16,00 | 7,00 | W8503220054 | 1 |  |  |  | 4x100 |  | 37 | 81710130 | S | B40 | B | LBZ4 |  | KBA |  | DK | YES |  |  | K | KBA (ABE+VB) | 1 | No car modifications required | 205/45 R16--- | AfterMarket OZ | MAX 615 KG | MATT BLACK + DIAMOND-CUT | X-Line | 8027529045734 | OZ | 10,30 |  |  | Serie S - ext.diam.68 mm | 511x511x249 | 1 | 066-110, 077-121 | e3*95/54*0011*.., F737, F737/1 | bar: Area 1
ALFA ROMEO | 155 | 155 | 167 | 03/1992 | 02/1998 | 4x 98 | 58,06 | 530 | 1815 | 49,50 | M12x1,25 | 19 | ENERGY | 7x16 | 16,00 | 7,00 | W8503220154 | 1 |  |  |  | 4x100 |  | 42 | 81710130 | S | B40 | B |  |  | KBA |  | DK | YES |  |  | K | KBA (ABE+VB) | 1 | No car modifications required | 205/45 R16--- | AfterMarket OZ | MAX 615 KG | MATT BLACK + DIAMOND-CUT | X-Line | 8027529045741 | OZ | 10,20 |  |  | Serie S - ext.diam.68 mm | 511x511x249 | 1 | 066-110, 077-121 | e3*95/54*0011*.., F737, F737/1 | bar: Area 1
ALFA ROMEO | 155 | 155 | 167 | 03/1992 | 02/1998 | 4x 98 | 58,06 | 530 | 1815 | 49,50 | M12x1,25 | 19 | ENVY | 7x16 | 16,00 | 7,00 | W8504020068 | 1 |  |  |  | 4x 98 |  | 37 | 81710473 | S | VST20B | B |  |  | KBA |  | DK | YES |  |  | K | KBA (ABE+VB) | 1 | No car modifications required | 205/45 R16--- | AfterMarket OZ | MAX 615 KG | MATT SILVER TECH DIAMOND CUT | X-Line | 8027529052879 | OZ | 8,21 |  |  | Serie S - ext.diam.68 mm | 511x511x249 | 1 | 066-110, 077-121 | e3*95/54*0011*.., F737, F737/1 | bar: Area 1
ALFA ROMEO | 155 | 155 | 167 | 03/1992 | 02/1998 | 4x 98 | 58,06 | 530 | 1815 | 49,50 | M12x1,25 | 19 | LOUNGE 8 | 7x16 | 16,00 | 7,00 | W8503720054 | 1 |  |  |  | 4x100 |  | 37 | 81710130 | S | B40 | B | LBZ4 |  | KBA |  | DK | YES |  |  | K | KBA (ABE+VB) | 1 | No car modifications required | 205/45 R16--- | AfterMarket OZ | MAX 615 KG | MATT BLACK + DIAMOND-CUT | X-Line | 8027529048032 | OZ | 8,20 |  |  | Serie S - ext.diam.68 mm | 511x511x249 | 1 | 066-110, 077-121 | e3*95/54*0011*.., F737, F737/1 | bar: Area 1
ALFA ROMEO | 155 | 155 | 167 | 03/1992 | 02/1998 | 4x 98 | 58,06 | 530 | 1815 | 49,50 | M12x1,25 | 19 | LOUNGE 8 | 7x16 | 16,00 | 7,00 | W8503720075 | 1 |  |  |  | 4x100 |  | 37 | 81710130 | S | B40 | B | LBZ4 |  | KBA |  | DK | YES |  |  | K | KBA (ABE+VB) | 1 | No car modifications required | 205/45 R16--- | AfterMarket OZ | MAX 615 KG | METAL SILVER + DIAMOND CUT | X-Line | 8027529048049 | OZ | 8,20 |  |  | Serie S - ext.diam.68 mm | 511x511x249 | 1 | 066-110, 077-121 | e3*95/54*0011*.., F737, F737/1 | Area 2: OUT
ALFA ROMEO | 155 | 155 | 167 | 03/1992 | 02/1998 | 4x 98 | 58,06 | 530 | 1815 | 49,50 | M12x1,25 | 19 | LOUNGE 8 | 7x16 | 16,00 | 7,00 | W8503720154 | 1 |  |  |  | 4x100 |  | 42 | 81710130 | S | B40 | B | LBZ4 |  | KBA |  | DK | YES |  |  | K | KBA (ABE+VB) | 1 | No car modifications required | 205/45 R16--- | AfterMarket OZ | MAX 615 KG | MATT BLACK + DIAMOND-CUT | X-Line | 8027529048056 | OZ | 8,20 |  |  | Serie S - ext.diam.68 mm | 511x511x249 | 1 | 066-110, 077-121 | e3*95/54*0011*.., F737, F737/1 | bar: Area 1
ALFA ROMEO | 155 | 155 | 167 | 03/1992 | 02/1998 | 4x 98 | 58,06 | 530 | 1815 | 49,50 | M12x1,25 | 19 | LOUNGE 8 | 7x16 | 16,00 | 7,00 | W8503720175 | 1 |  |  |  | 4x100 |  | 42 | 81710130 | S | B40 | B | LBZ4 |  | KBA |  | DK | YES |  |  | K | KBA (ABE+VB) | 1 | No car modifications required | 205/45 R16--- | AfterMarket OZ | MAX 615 KG | METAL SILVER + DIAMOND CUT | X-Line | 8027529048063 | OZ | 8,20 |  |  | Serie S - ext.diam.68 mm | 511x511x249 | 1 | 066-110, 077-121 | e3*95/54*0011*.., F737, F737/1 | bar: Area 1
ALFA ROMEO | 155 | 155 | 167 | 03/1992 | 02/1998 | 4x 98 | 58,06 | 530 | 1815 | 49,50 | M12x1,25 | 19 | QUARANTA | 7x16 | 16,00 | 7,00 | W0185020354 | 1 |  |  |  | 4x 98 |  | 37 | 81710473 | S | VST20B | B | LBZ4 |  | KBA |  | DK | YES |  |  | K | KBA (ABE+VB) | 1 | No car modifications required | 205/45 R16--- | AfterMarket OZ | MAX 615 KG | MATT BLACK + DIAMOND-CUT | Via Veneto | 8027529053647 | OZ | 10,30 |  |  | Serie S - ext.diam.68 mm | 480x480x248 | 1 | 066-110, 077-121 | e3*95/54*0011*.., F737, F737/1 | bar: Area 1
ALFA ROMEO | 155 | 155 | 167 | 03/1992 | 02/1998 | 4x 98 | 58,06 | 530 | 1815 | 49,50 | M12x1,25 | 19 | SUPERTURISMO GT | 7x16 | 16,00 | 7,00 | W0167020079 | 1 | S | 20080624 | 20080724 | 4x100 |  | 37 | 81710130 | S | B40 | B | LBZ4 |  | KBA | VIA | DK | YES |  |  | K | KBA (ABE+VB) | 1 | No car modifications required | 205/45 R16--- | AfterMarket OZ | MAX 600 KG | MATT BLACK + RED LETTERING | Racing | 8027529000443 | OZ | 10,68 |  |  | Serie S - ext.diam.68 mm | 480x480x255 | 1 | 066-110, 077-121 | e3*95/54*0011*.., F737, F737/1 | bar: Area 1
ALFA ROMEO | 155 | 155 | 167 | 03/1992 | 02/1998 | 4x 98 | 58,06 | 530 | 1815 | 49,50 | M12x1,25 | 19 | SUPERTURISMO GT | 7x16 | 16,00 | 7,00 | W0167020082 | 1 | S | 20051122 | 20051222 | 4x100 |  | 37 | 81710130 | S | B40 | B | LBZ4 |  | KBA | VIA | DK | YES |  |  | K | KBA (ABE+VB) | 1 | No car modifications required | 205/45 R16--- | AfterMarket OZ | MAX 600 KG | RACE SILVER + BLACK LETTERING | Racing | 8027529000450 | OZ | 10,68 |  |  | Serie S - ext.diam.68 mm | 480x480x255 | 1 | 066-110, 077-121 | e3*95/54*0011*.., F737, F737/1 | bar: Area 1
ALFA ROMEO | 155 | 155 | 167 | 03/1992 | 02/1998 | 4x 98 | 58,06 | 530 | 1815 | 49,50 | M12x1,25 | 19 | SUPERTURISMO GT | 7x16 | 16,00 | 7,00 | W01895200P5 | 1 |  |  |  | 4x100 |  | 37 | 81710130 | S | B40 | B | LBZ4 |  | KBA |  | DK | YES |  |  | K | KBA (ABE+VB) | 1 | No car modifications required | 205/45 R16--- | AfterMarket OZ | MAX 615 KG | GRIGIO CORSA+BLACK LETTERING | Racing | 8027529080315 | OZ | 10,27 |  |  | Serie S - ext.diam.68 mm | 480x480x248 | 1 | 066-110, 077-121 | e3*95/54*0011*.., F737, F737/1 | bar: Area 1
ALFA ROMEO | 155 | 155 | 167 | 03/1992 | 02/1998 | 4x 98 | 58,06 | 530 | 1815 | 49,50 | M12x1,25 | 19 | SUPERTURISMO GT | 7x16 | 16,00 | 7,00 | W0189520079 | 1 |  |  |  | 4x100 |  | 37 | 81710130 | S | B40 | B | LBZ4 |  | KBA |  | DK | YES |  |  | K | KBA (ABE+VB) | 1 | No car modifications required | 205/45 R16--- | AfterMarket OZ | MAX 615 KG | MATT BLACK + RED LETTERING | Racing | 8027529080322 | OZ | 10,27 |  |  | Serie S - ext.diam.68 mm | 480x480x248 | 1 | 066-110, 077-121 | e3*95/54*0011*.., F737, F737/1 | bar: Area 1
ALFA ROMEO | 155 | 155 | 167 | 03/1992 | 02/1998 | 4x 98 | 58,06 | 530 | 1815 | 49,50 | M12x1,25 | 19 | SUPERTURISMO WRC | 7x16 | 16,00 | 7,00 | W0167020033 | 1 | S | 20051122 | 20051222 | 4x100 |  | 37 | 81710130 | S | B40 | B | LBZ4 |  | KBA | VIA | DK | YES |  |  | K | KBA (ABE+VB) | 1 | No car modifications required | 205/45 R16--- | AfterMarket OZ | MAX 600 KG | WHITE + RED LETTERING | Racing | 8027529000436 | OZ | 10,68 |  |  | Serie S - ext.diam.68 mm | 480x480x255 | 1 | 066-110, 077-121 | e3*95/54*0011*.., F737, F737/1 | bar: Area 1
ALFA ROMEO | 155 | 155 | 167 | 03/1992 | 02/1998 | 4x 98 | 58,06 | 530 | 1815 | 49,50 | M12x1,25 | 19 | SUPERTURISMO WRC | 7x16 | 16,00 | 7,00 | W0189520033 | 1 | S | 20121105 | 20121205 | 4x100 |  | 37 | 81710130 | S | B40 | B | LBZ4 |  | KBA |  | DK |  |  |  | K | KBA (ABE+VB) | 1 | No car modifications required | 205/45 R16--- | AfterMarket OZ | MAX 615 KG | WHITE + RED LETTERING | Racing | 8027529082340 | OZ | 10,27 |  |  | Serie S - ext.diam.68 mm | 480x480x248 | 1 | 066-110, 077-121 | e3*95/54*0011*.., F737, F737/1 | bar: Area 1
ALFA ROMEO | 155 | 155 | 167 | 03/1992 | 02/1998 | 4x 98 | 58,06 | 530 | 1815 | 49,50 | M12x1,25 | 19 | ULTRALEGGERA | 7x16 | 16,00 | 7,00 | W01730200A53 | 1 | S | 20061026 | 20061125 | 4x100 |  | 37 | 81710130 | S | B40 | B | LBZ4 | TÜV |  |  | DK | YES |  |  | T | Teilegutachten (PB+VB) | 1 | No car modifications required | 205/45 R16--- | AfterMarket OZ | MAX 550 KG | MATT BLACK | Racing | 8027529002928 | OZ | 7,82 |  |  | Serie S - ext.diam.68 mm | 480x480x255 | 1 | 066-110, 077-121 | e3*95/54*0011*.., F737, F737/1 | bar: Area 1
ALFA ROMEO | 155 | 155 | 167 | 03/1992 | 02/1998 | 4x 98 | 58,06 | 530 | 1815 | 49,50 | M12x1,25 | 19 | ULTRALEGGERA | 7x16 | 16,00 | 7,00 | W0173020022 | 1 | S | 20051019 | 20051118 | 4x100 |  | 37 | 81710130 | S | B40 | B | LBZ4 | TÜV |  |  | DK | YES |  |  | T | Teilegutachten (PB+VB) | 1 | No car modifications required | 205/45 R16--- | AfterMarket OZ | MAX 550 KG | MATT GRAPHIT SILVER | Racing | 8027529002935 | OZ | 7,82 |  |  | Serie S - ext.diam.68 mm | 480x480x255 | 1 | 066-110, 077-121 | e3*95/54*0011*.., F737, F737/1 | bar: Area 1
ALFA ROMEO | 155 | 155 | 167 | 03/1992 | 02/1998 | 4x 98 | 58,06 | 530 | 1815 | 49,50 | M12x1,25 | 19 | ULTRALEGGERA | 7x16 | 16,00 | 7,00 | W0173020061 | 1 | S | 20051019 | 20051118 | 4x100 |  | 37 | 81710130 | S | B40 | B | LBZ4 | TÜV |  |  | DK | YES |  |  | T | Teilegutachten (PB+VB) | 1 | No car modifications required | 205/45 R16--- | AfterMarket OZ | MAX 550 KG | CHRYSTAL TITANIUM | Racing | 8027529002942 | OZ | 7,82 |  |  | Serie S - ext.diam.68 mm | 480x480x255 | 1 | 066-110, 077-121 | e3*95/54*0011*.., F737, F737/1 | bar: Area 1
ALFA ROMEO | 155 | 155 | 167 | 03/1992 | 02/1998 | 4x 98 | 58,06 | 530 | 1815 | 49,50 | M12x1,25 | 19 | ADRENALINA | 7x17 | 17,00 | 7,00 | W8501320054 | 1 | S | 20080904 | 20081004 | 4x100 |  | 37 | 81710130 | S | B40 | B | LBZ4 |  | KBA |  | DK | YES |  |  | K | KBA (ABE+VB) | 1 | No car modifications required | 205/40 R17----215/40 R17--- | AfterMarket OZ | MAX 615 KG | MATT BLACK + DIAMOND-CUT | X-Line | 8027529034585 | OZ | 11,52 |  |  | Serie S - ext.diam.68 mm | 542x542x249 | 1 | 066-110, 077-121 | e3*95/54*0011*.., F737, F737/1 | bar: Area 1
ALFA ROMEO | 155 | 155 | 167 | 03/1992 | 02/1998 | 4x 98 | 58,06 | 530 | 1815 | 49,50 | M12x1,25 | 19 | DAVID | 7x17 | 17,00 | 7,00 | W01873200N5 | 1 |  |  |  | 4x 98 |  | 37 | 81710473 | S | VST20B | B |  |  | KBA |  | DK | YES |  |  |  |  | 1 | No car modifications required | 205/40 R17----215/40 R17--- | AfterMarket OZ | MAX 615 KG | MATT GRAPHITE DIAMOND CUT | Via Veneto | 8027529052749 | OZ | 11,13 |  |  | Serie S - ext.diam.68 mm | 540x540x248 | 1 | 066-110, 077-121 | e3*95/54*0011*.., F737, F737/1 | bar: Area 1
ALFA ROMEO | 155 | 155 | 167 | 03/1992 | 02/1998 | 4x 98 | 58,06 | 530 | 1815 | 49,50 | M12x1,25 | 19 | EGO | 7x17 | 17,00 | 7,00 | W8505120054 | 1 | S | 20110726 | 20110825 | 4x 98 |  | 37 | 81710473 | S | VST20B | B |  |  | KBA |  | DK | YES |  |  | K | KBA (ABE+VB) | 1 | No car modifications required | 205/40 R17----215/40 R17--- | AfterMarket OZ | MAX 615 KG | MATT BLACK + DIAMOND-CUT | X-Line | 8027529065787 | OZ | 8,30 |  |  | Serie S - ext.diam.68 mm | 542x542x249 | 1 | 066-110, 077-121 | e3*95/54*0011*.., F737, F737/1 | bar: Area 1
ALFA ROMEO | 155 | 155 | 167 | 03/1992 | 02/1998 | 4x 98 | 58,06 | 530 | 1815 | 49,50 | M12x1,25 | 19 | ENERGY | 7x17 | 17,00 | 7,00 | W8500720054 | 1 | S | 20080904 | 20081004 | 4x100 |  | 37 | 81710130 | S | B40 | B | LBZ4 |  | KBA |  | DK | YES |  |  | K | KBA (ABE+VB) | 1 | No car modifications required | 205/40 R17----215/40 R17--- | AfterMarket OZ | MAX 615 KG | MATT BLACK + DIAMOND-CUT | X-Line | 8027529034318 | OZ | 11,80 |  |  | Serie S - ext.diam.68 mm | 542x542x249 | 1 | 066-110, 077-121 | e3*95/54*0011*.., F737, F737/1 | bar: Area 1
ALFA ROMEO | 155 | 155 | 167 | 03/1992 | 02/1998 | 4x 98 | 58,06 | 530 | 1815 | 49,50 | M12x1,25 | 19 | ENVY | 7x17 | 17,00 | 7,00 | W8504320068 | 1 |  |  |  | 4x 98 |  | 37 | 81710473 | S | VST20B | B |  |  | KBA |  | DK | YES |  |  | K | KBA (ABE+VB) | 1 | No car modifications required | 205/40 R17----215/40 R17--- | AfterMarket OZ | MAX 615 KG | MATT SILVER TECH DIAMOND CUT | X-Line | 8027529052930 | OZ | 8,30 |  |  | Serie S - ext.diam.68 mm | 542x542x249 | 1 | 066-110, 077-121 | e3*95/54*0011*.., F737, F737/1 | bar: Area 1
ALFA ROMEO | 155 | 155 | 167 | 03/1992 | 02/1998 | 4x 98 | 58,06 | 530 | 1815 | 49,50 | M12x1,25 | 19 | ITALIA 150 4F | 7x17 | 17,00 | 7,00 | W01886200R4 | 1 | S | 20110914 | 20111014 | 4x 98 |  | 37 | 81710473 | S | VST20B | B |  |  | KBA |  | DK | YES |  |  | K | KBA (ABE+VB) | 1 | No car modifications required | 205/40 R17----215/40 R17--- | AfterMarket OZ | MAX 550 KG | MATT RACE SILVER DIAMOND CUT | Racing | 8027529069549 | OZ | 9,63 |  |  | Serie S - ext.diam.68 mm | 540x540x248 | 1 | 066-110, 077-121 | e3*95/54*0011*.., F737, F737/1 | bar: Area 1
ALFA ROMEO | 155 | 155 | 167 | 03/1992 | 02/1998 | 4x 98 | 58,06 | 530 | 1815 | 49,50 | M12x1,25 | 19 | ITALIA 150 4F | 7x17 | 17,00 | 7,00 | W0188620049 | 1 | S | 20110914 | 20111014 | 4x 98 |  | 37 | 81710473 | S | VST20B | B |  |  | KBA |  | DK | YES |  |  | K | KBA (ABE+VB) | 1 | No car modifications required | 205/40 R17----215/40 R17--- | AfterMarket OZ | MAX 550 KG | MATT DARK GRAPHITE DIAMOND CUT | Racing | 8027529069532 | OZ | 9,63 |  |  | Serie S - ext.diam.68 mm | 540x540x248 | 1 | 066-110, 077-121 | e3*95/54*0011*.., F737, F737/1 | bar: Area 1
ALFA ROMEO | 155 | 155 | 167 | 03/1992 | 02/1998 | 4x 98 | 58,06 | 530 | 1815 | 49,50 | M12x1,25 | 19 | LEGGENDA | 7x17 | 17,00 | 7,00 | W01872200A33 | 1 | S | 20110218 | 20110320 | 4x100 |  | 37 | 81710130 | S | B40 | B | LBZ4 |  | KBA |  | DK | YES |  |  | K | KBA (ABE+VB) | 1 | No car modifications required | 205/40 R17----215/40 R17--- | AfterMarket OZ | MAX 530 KG | WHITE + RED LETTERING | Racing | 8027529056594 | OZ | 9,38 |  |  | Serie S - ext.diam.68 mm | 540x540x248 | 1 | 066-110, 077-121 | e3*95/54*0011*.., F737, F737/1 | bar: Area 1
ALFA ROMEO | 155 | 155 | 167 | 03/1992 | 02/1998 | 4x 98 | 58,06 | 530 | 1815 | 49,50 | M12x1,25 | 19 | LEGGENDA | 7x17 | 17,00 | 7,00 | W01872200N8 | 1 |  |  |  | 4x100 |  | 37 | 81710130 | S | B40 | B | LBZ4 |  | KBA |  | DK | YES |  |  | K | KBA (ABE+VB) | 1 | No car modifications required | 205/40 R17----215/40 R17--- | AfterMarket OZ | MAX 530 KG | MATT BLACK+WHITE LETTERING | Racing | 8027529057317 | OZ | 9,38 |  |  | Serie S - ext.diam.68 mm | 540x540x248 | 1 | 066-110, 077-121 | e3*95/54*0011*.., F737, F737/1 | bar: Area 1
ALFA ROMEO | 155 | 155 | 167 | 03/1992 | 02/1998 | 4x 98 | 58,06 | 530 | 1815 | 49,50 | M12x1,25 | 19 | LEGGENDA | 7x17 | 17,00 | 7,00 | W01872250A33 | 1 |  |  |  | 4x100 |  | 30 | 81710130 | S | B40 | B |  |  | KBA |  | DK | YES |  |  | K | KBA (ABE+VB) | 1 | No car modifications required | 205/40 R17----215/40 R17--- | AfterMarket OZ | MAX 530 KG | WHITE + RED LETTERING | Racing | 8027529056624 | OZ | 9,93 |  |  | Serie S - ext.diam.68 mm | 540x540x248 | 1 | 066-110, 077-121 | e3*95/54*0011*.., F737, F737/1 | bar: Area 1
ALFA ROMEO | 155 | 155 | 167 | 03/1992 | 02/1998 | 4x 98 | 58,06 | 530 | 1815 | 49,50 | M12x1,25 | 19 | LEGGENDA | 7x17 | 17,00 | 7,00 | W01872250N8 | 1 |  |  |  | 4x100 |  | 30 | 81710130 | S | B40 | B |  |  | KBA |  | DK | YES |  |  | K | KBA (ABE+VB) | 1 | No car modifications required | 205/40 R17----215/40 R17--- | AfterMarket OZ | MAX 530 KG | MATT BLACK+WHITE LETTERING | Racing | 8027529057270 | OZ | 9,93 |  |  | Serie S - ext.diam.68 mm | 540x540x248 | 1 | 066-110, 077-121 | e3*95/54*0011*.., F737, F737/1 | bar: Area 1
ALFA ROMEO | 155 | 155 | 167 | 03/1992 | 02/1998 | 4x 98 | 58,06 | 530 | 1815 | 49,50 | M12x1,25 | 19 | LOUNGE 8 | 7x17 | 17,00 | 7,00 | W8503820054 | 1 |  |  |  | 4x100 |  | 37 | 81710130 | S | B40 | B |  |  | KBA |  | DK | YES |  |  | K | KBA (ABE+VB) | 1 | No car modifications required | 205/40 R17----215/40 R17--- | AfterMarket OZ | MAX 615 KG | MATT BLACK + DIAMOND-CUT | X-Line | 8027529048131 | OZ | 8,30 |  |  | Serie S - ext.diam.68 mm | 542x542x249 | 1 | 066-110, 077-121 | e3*95/54*0011*.., F737, F737/1 | bar: Area 1
ALFA ROMEO | 155 | 155 | 167 | 03/1992 | 02/1998 | 4x 98 | 58,06 | 530 | 1815 | 49,50 | M12x1,25 | 19 | LOUNGE 8 | 7x17 | 17,00 | 7,00 | W8503820075 | 1 |  |  |  | 4x100 |  | 37 | 81710130 | S | B40 | B |  |  | KBA |  | DK | YES |  |  | K | KBA (ABE+VB) | 1 | No car modifications required | 205/40 R17----215/40 R17--- | AfterMarket OZ | MAX 615 KG | METAL SILVER + DIAMOND CUT | X-Line | 8027529048148 | OZ | 8,30 |  |  | Serie S - ext.diam.68 mm | 542x542x249 | 1 | 066-110, 077-121 | e3*95/54*0011*.., F737, F737/1 | bar: Area 1
ALFA ROMEO | 155 | 155 | 167 | 03/1992 | 02/1998 | 4x 98 | 58,06 | 530 | 1815 | 49,50 | M12x1,25 | 19 | QUARANTA | 7x17 | 17,00 | 7,00 | W0186620354 | 1 |  |  |  | 4x 98 |  | 37 | 81710473 | S | VST20B | B |  |  | KBA |  | DK | YES |  |  | K | KBA (ABE+VB) | 1 | No car modifications required | 205/40 R17----215/40 R17--- | AfterMarket OZ | MAX 570 KG | MATT BLACK + DIAMOND-CUT | Via Veneto | 8027529053654 | OZ | 11,14 |  |  | Serie S - ext.diam.68 mm | 540x540x248 | 1 | 066-110, 077-121 | e3*95/54*0011*.., F737, F737/1 | bar: Area 1
ALFA ROMEO | 155 | 155 | 167 | 03/1992 | 02/1998 | 4x 98 | 58,06 | 530 | 1815 | 49,50 | M12x1,25 | 19 | SUPERTURISMO GT | 7x17 | 17,00 | 7,00 | W0167210279 | 1 | S | 20100305 | 20100404 | 4x100 |  | 35 | 81710130 | S | B40 | B | LBZ4 |  | KBA |  | DK | YES |  |  | K | KBA (ABE+VB) | 1 | No car modifications required | 205/40 R17----215/40 R17--- | AfterMarket OZ | MAX 605 KG | MATT BLACK + RED LETTERING | Racing | 8027529049152 | OZ | 10,92 |  |  | Serie S - ext.diam.68 mm | 540x540x260 | 1 | 066-110, 077-121 | e3*95/54*0011*.., F737, F737/1 | bar: Area 1
ALFA ROMEO | 155 | 155 | 167 | 03/1992 | 02/1998 | 4x 98 | 58,06 | 530 | 1815 | 49,50 | M12x1,25 | 19 | SUPERTURISMO LM | 7x17 | 17,00 | 7,00 | W0188020019 | 1 |  |  |  | 4x100 |  | 37 | 81710130 | S | B40 | B | LBZ4 |  | KBA |  | DK | YES |  |  | K | KBA (ABE+VB) | 1 | No car modifications required | 205/40 R17----215/40 R17--- | AfterMarket OZ | MAX 570 KG | MATT RACE SILVER + BLACK LETTERING | Racing | 8027529053074 | OZ | 9,92 |  |  | Serie S - ext.diam.68 mm | 540x540x248 | 1 | 066-110, 077-121 | e3*95/54*0011*.., F737, F737/1 | bar: Area 1
ALFA ROMEO | 155 | 155 | 167 | 03/1992 | 02/1998 | 4x 98 | 58,06 | 530 | 1815 | 49,50 | M12x1,25 | 19 | SUPERTURISMO LM | 7x17 | 17,00 | 7,00 | W0188020046 | 1 |  |  |  | 4x100 |  | 37 | 81710130 | S | B40 | B | LBZ4 |  | KBA |  | DK | YES |  |  | K | KBA (ABE+VB) | 1 | No car modifications required | 205/40 R17----215/40 R17--- | AfterMarket OZ | MAX 570 KG | MATT GRAPHITE + SILVER LETTERING | Racing | 8027529053081 | OZ | 9,92 |  |  | Serie S - ext.diam.68 mm | 540x540x248 | 1 | 066-110, 077-121 | e3*95/54*0011*.., F737, F737/1 | bar: Area 1
ALFA ROMEO | 155 | 155 | 167 | 03/1992 | 02/1998 | 4x 98 | 58,06 | 530 | 1815 | 49,50 | M12x1,25 | 19 | SUPERTURISMO WRC | 7x17 | 17,00 | 7,00 | W0167210233 | 1 | S | 20080722 | 20080821 | 4x100 |  | 35 | 81710130 | S | B40 | B | LBZ4 |  | KBA |  | DK | YES |  |  | K | KBA (ABE+VB) | 1 | No car modifications required | 205/40 R17----215/40 R17--- | AfterMarket OZ | MAX 605 KG | WHITE + RED LETTERING | Racing | 8027529000580 | OZ | 10,92 |  |  | Serie S - ext.diam.68 mm | 540x540x260 | 1 | 066-110, 077-121 | e3*95/54*0011*.., F737, F737/1 | bar: Area 1
ALFA ROMEO | 155 | 155 | 167 | 03/1992 | 02/1998 | 4x 98 | 58,06 | 530 | 1815 | 49,50 | M12x1,25 | 19 | ULTRALEGGERA | 7x17 | 17,00 | 7,00 | W01709200A53 | 1 | S | 20080313 | 20080412 | 4x100 |  | 37 | 81710130 | S | B40 | B | LBZ4 | TÜV |  |  | DK | YES |  |  | T | Teilegutachten (PB+VB) | 1 | No car modifications required | 205/40 R17----215/40 R17--- | AfterMarket OZ | MAX 570 KG | MATT BLACK | Racing | 8027529001457 | OZ | 8,73 |  |  | Serie S - ext.diam.68 mm | 540x540x260 | 1 | 066-110, 077-121 | e3*95/54*0011*.., F737, F737/1 | bar: Area 1
ALFA ROMEO | 155 | 155 | 167 | 03/1992 | 02/1998 | 4x 98 | 58,06 | 530 | 1815 | 49,50 | M12x1,25 | 19 | ULTRALEGGERA | 7x17 | 17,00 | 7,00 | W0170920022 | 1 | S | 20080313 | 20080412 | 4x100 |  | 37 | 81710130 | S | B40 | B | LBZ4 | TÜV |  |  | DK | YES |  |  | T | Teilegutachten (PB+VB) | 1 | No car modifications required | 205/40 R17----215/40 R17--- | AfterMarket OZ | MAX 570 KG | MATT GRAPHIT SILVER | Racing | 8027529001464 | OZ | 8,73 |  |  | Serie S - ext.diam.68 mm | 540x540x260 | 1 | 066-110, 077-121 | e3*95/54*0011*.., F737, F737/1 | bar: Area 1
ALFA ROMEO | 155 | 155 | 167 | 03/1992 | 02/1998 | 4x 98 | 58,06 | 530 | 1815 | 49,50 | M12x1,25 | 19 | ULTRALEGGERA | 7x17 | 17,00 | 7,00 | W0170920030 | 1 | S | 20080902 | 20081002 | 4x100 |  | 37 | 81710130 | S | B40 | B | LBZ4 | TÜV |  |  | DK | YES |  |  | T | Teilegutachten (PB+VB) | 1 | No car modifications required | 205/40 R17----215/40 R17--- | AfterMarket OZ | MAX 570 KG | WHITE | Racing | 8027529001471 | OZ | 8,73 |  |  | Serie S - ext.diam.68 mm | 540x540x260 | 1 | 066-110, 077-121 | e3*95/54*0011*.., F737, F737/1 | bar: Area 1
ALFA ROMEO | 155 | 155 | 167 | 03/1992 | 02/1998 | 4x 98 | 58,06 | 530 | 1815 | 49,50 | M12x1,25 | 19 | ULTRALEGGERA | 7x17 | 17,00 | 7,00 | W0170920061 | 1 | S | 20080313 | 20080412 | 4x100 |  | 37 | 81710130 | S | B40 | B | LBZ4 | TÜV |  |  | DK | YES |  |  | T | Teilegutachten (PB+VB) | 1 | No car modifications required | 205/40 R17----215/40 R17--- | AfterMarket OZ | MAX 570 KG | CHRYSTAL TITANIUM | Racing | 8027529001488 | OZ | 8,73 |  |  | Serie S - ext.diam.68 mm | 540x540x260 | 1 | 066-110, 077-121 | e3*95/54*0011*.., F737, F737/1 | bar: Area 1
ALFA ROMEO | 155 | 155 | 167 | 03/1992 | 02/1998 | 4x 98 | 58,06 | 530 | 1815 | 49,50 | M12x1,25 | 19 | WAVE | 7x17 | 17,00 | 7,00 | W8501620054 | 1 |  |  |  | 4x100 |  | 37 | 81710130 | S | B40 | B | LBZ4 |  |  |  | DK | YES |  |  | S | Strongness Certificate (PB) | 1 | No car modifications required | 205/40 R17----215/40 R17--- | AfterMarket OZ | MAX 615 KG | MATT BLACK + DIAMOND-CUT | X-Line | 8027529045581 | OZ | 11,11 |  |  | Serie S - ext.diam.68 mm | 542x542x249 | 1 | 066-110, 077-121 | e3*95/54*0011*.., F737, F737/1 | bar: Area 1
ALFA ROMEO | 156 | 156 | 932 | 09/1997 | 04/2006 | 5x 98 | 58,06 | 530 | 1930 | 43,50 | M12x1,25 | 19 | SUPERTURISMO GT | 6½x15 | 15,00 | 6,50 | W0168230082 | 1 | S | 20050224 | 20050326 | 5x100 |  | 35 | 81710297 | S | B40 | B | LBZ4 |  | KBA |  | DK | YES |  |  | K | KBA (ABE+VB) | 1 | No car modifications required | 185/65 R15----205/60 R15--- | AfterMarket OZ | MAX 620 KG | RACE SILVER + BLACK LETTERING | Racing | 8027529001051 | OZ | 9,64 |  |  | Serie S - ext.diam.68 mm | 430x430x235 | 1 | 077-141, 081-141 | e3*96/27*0034*.., e3*98/14*0034*.., e3*98/14*0104*.. | bar: Area 1
ALFA ROMEO | 156 | 156 | 932 | 09/1997 | 04/2006 | 5x 98 | 58,06 | 530 | 1930 | 43,50 | M12x1,25 | 19 | SUPERTURISMO GT | 6½x15 | 15,00 | 6,50 | W01905300P5 | 1 | S | 20121109 | 20121209 | 5x100 |  | 35 | 81710297 | S | B40 | B | LBZ4 |  | KBA |  | DK | YES |  |  | K | KBA (ABE+VB) | 1 | No car modifications required | 185/65 R15----205/60 R15--- | AfterMarket OZ | MAX 620 KG | GRIGIO CORSA+BLACK LETTERING | Racing | 8027529083149 | OZ | 9,13 |  |  | Serie S - ext.diam.68 mm | 430x430x235 | 1 | 077-141, 081-141 | e3*96/27*0034*.., e3*98/14*0034*.., e3*98/14*0104*.. | bar: Area 1
ALFA ROMEO | 156 | 156 | 932 | 09/1997 | 04/2006 | 5x 98 | 58,06 | 530 | 1930 | 43,50 | M12x1,25 | 19 | SUPERTURISMO GT | 7x16 | 16,00 | 7,00 | W0167035082 | 1 | S | 20031106 | 20031206 | 5x100 |  | 35 | 81710297 | S | B40 | B | LBZ4 |  | KBA | VIA | DK | YES |  |  | K | KBA (ABE+VB) | 1 | No car modifications required | 205/50 R16---TCOMBI-205/55 R16---TCOMBI-215/50 R16----225/45 R16---TCOMBI-225/50 R16-R--TCOMBI | AfterMarket OZ | MAX 580 KG | RACE SILVER + BLACK LETTERING | Racing | 8027529000511 | OZ | 11,41 |  |  | Serie S - ext.diam.68 mm | 480x480x255 | 1 | 077-141, 081-141 | e3*96/27*0034*.., e3*98/14*0034*.., e3*98/14*0104*.. | bar: Area 1
ALFA ROMEO | 156 | 156 | 932 | 09/1997 | 04/2006 | 5x 98 | 58,06 | 530 | 1930 | 43,50 | M12x1,25 | 19 | SUPERTURISMO GT | 7x16 | 16,00 | 7,00 | W01895350P5 | 1 |  |  |  | 5x100 |  | 35 | 81710297 | S | B40 | B | LBZ4 |  | KBA |  | DK | YES |  |  | K | KBA (ABE+VB) | 1 | No car modifications required | 205/50 R16---TCOMBI-205/55 R16---TCOMBI-215/50 R16----225/45 R16---TCOMBI-225/50 R16-R--TCOMBI | AfterMarket OZ | MAX 580 KG | GRIGIO CORSA+BLACK LETTERING | Racing | 8027529080360 | OZ | 10,29 |  |  | Serie S - ext.diam.68 mm | 480x480x248 | 1 | 077-141, 081-141 | e3*96/27*0034*.., e3*98/14*0034*.., e3*98/14*0104*.. | bar: Area 1
ALFA ROMEO | 156 | 156 | 932 | 09/1997 | 04/2006 | 5x 98 | 58,06 | 530 | 1930 | 43,50 | M12x1,25 | 19 | ULTRALEGGERA | 7x16 | 16,00 | 7,00 | W0173030053 | 1 | S | 20061207 | 20070106 | 5x100 |  | 35 | 81710297 | S | B40 | B | LBZ4 | TÜV |  |  | DK | YES |  |  | T | Teilegutachten (PB+VB) | 1 | No car modifications required | 205/50 R16---TCOMBI-205/55 R16---TCOMBI-215/50 R16----225/45 R16---TCOMBI-225/50 R16-R--TCOMBI | AfterMarket OZ | MAX 580 KG | MATT BLACK | Racing | 8027529003000 | OZ | 7,89 |  |  | Serie S - ext.diam.68 mm | 480x480x255 | 1 | 077-141, 081-141 | e3*96/27*0034*.., e3*98/14*0034*.., e3*98/14*0104*.. | bar: Area 1
ALFA ROMEO | 156 | 156 | 932 | 09/1997 | 04/2006 | 5x 98 | 58,06 | 530 | 1930 | 43,50 | M12x1,25 | 19 | ULTRALEGGERA | 7x16 | 16,00 | 7,00 | W0173030061 | 1 | S | 20051019 | 20051118 | 5x100 |  | 35 | 81710297 | S | B40 | B | LBZ4 | TÜV |  |  | DK | YES |  |  | T | Teilegutachten (PB+VB) | 1 | No car modifications required | 205/50 R16---TCOMBI-205/55 R16---TCOMBI-215/50 R16----225/45 R16---TCOMBI-225/50 R16-R--TCOMBI | AfterMarket OZ | MAX 580 KG | CHRYSTAL TITANIUM | Racing | 8027529003017 | OZ | 7,89 |  |  | Serie S - ext.diam.68 mm | 480x480x255 | 1 | 077-141, 081-141 | e3*96/27*0034*.., e3*98/14*0034*.., e3*98/14*0104*.. | bar: Area 1
ALFA ROMEO | 156 | 156 | 932 | 09/1997 | 04/2006 | 5x 98 | 58,06 | 530 | 1930 | 43,50 | M12x1,25 | 19 | ADRENALINA | 7½x16 | 16,00 | 7,50 | W8501220054 | 1 | S | 20080904 | 20081004 | 5x100 |  | 35 | 81710297 | S | B40 | B | LBZ4 |  | KBA |  | DK | YES |  |  | K | KBA (ABE+VB) | 1 | No car modifications required | 205/50 R16---TAL005-205/55 R16---TAL005-215/50 R16----225/45 R16---TAL005-225/50 R16-R--TAL005 | AfterMarket OZ | MAX 610 KG | MATT BLACK + DIAMOND-CUT | X-Line | 8027529034530 | OZ | 10,50 |  |  | Serie S - ext.diam.68 mm | 511x511x261 | 1 | 077-141, 081-141 | e3*96/27*0034*.., e3*98/14*0034*.., e3*98/14*0104*.. | bar: Area 1
ALFA ROMEO | 156 | 156 | 932 | 09/1997 | 04/2006 | 5x 98 | 58,06 | 530 | 1930 | 43,50 | M12x1,25 | 19 | ENERGY | 7½x16 | 16,00 | 7,50 | W8503320054 | 1 |  |  |  | 5x100 |  | 35 | 81710297 | S | B40 | B | LBZ4 |  | KBA |  | DK | YES |  |  | K | KBA (ABE+VB) | 1 | No car modifications required | 205/50 R16---TAL005-205/55 R16---TAL005-215/50 R16----225/45 R16---TAL005-225/50 R16-R--TAL005 | AfterMarket OZ | MAX 610 KG | MATT BLACK + DIAMOND-CUT | X-Line | 8027529045772 | OZ | 10,40 |  |  | Serie S - ext.diam.68 mm | 511x511x261 | 1 | 077-141, 081-141 | e3*96/27*0034*.., e3*98/14*0034*.., e3*98/14*0104*.. | bar: Area 1
ALFA ROMEO | 156 | 156 | 932 | 09/1997 | 04/2006 | 5x 98 | 58,06 | 530 | 1930 | 43,50 | M12x1,25 | 19 | SUPERTURISMO GT | 7x17 | 17,00 | 7,00 | W01672200P5 | 1 | S | 20121012 | 20121111 | 5x100 |  | 38 | 81710297 | S | B40 | B | LBZ4 |  | KBA | VIA | DK | YES |  |  | K | KBA (ABE+VB) | 1 | No car modifications required | 205/50 R17---TCOMBI-215/45 R17---TCOMBI-225/45 R17---TCOMBI | AfterMarket OZ | MAX 560 KG | GRIGIO CORSA+BLACK LETTERING | Racing | 8027529081558 | OZ | 10,86 |  |  | Serie S - ext.diam.68 mm | 540x540x260 | 1 | 077-141, 081-141 | e3*96/27*0034*.., e3*98/14*0034*.., e3*98/14*0104*.. | bar: Area 1
ALFA ROMEO | 156 | 156 | 932 | 09/1997 | 04/2006 | 5x 98 | 58,06 | 530 | 1930 | 43,50 | M12x1,25 | 19 | SUPERTURISMO GT | 7x17 | 17,00 | 7,00 | W0167220079 | 1 | S | 20080722 | 20080821 | 5x100 |  | 38 | 81710297 | S | B40 | B | LBZ4 |  | KBA | VIA | DK | YES |  |  | K | KBA (ABE+VB) | 1 | No car modifications required | 205/50 R17---TCOMBI-215/45 R17---TCOMBI-225/45 R17---TCOMBI | AfterMarket OZ | MAX 560 KG | MATT BLACK + RED LETTERING | Racing | 8027529000603 | OZ | 10,86 |  |  | Serie S - ext.diam.68 mm | 540x540x260 | 1 | 077-141, 081-141 | e3*96/27*0034*.., e3*98/14*0034*.., e3*98/14*0104*.. | bar: Area 1
ALFA ROMEO | 156 | 156 | 932 | 09/1997 | 04/2006 | 5x 98 | 58,06 | 530 | 1930 | 43,50 | M12x1,25 | 19 | SUPERTURISMO GT | 7x17 | 17,00 | 7,00 | W0167220082 | 1 | S | 20040108 | 20040207 | 5x100 |  | 38 | 81710297 | S | B40 | B | LBZ4 |  | KBA | VIA | DK | YES |  |  | K | KBA (ABE+VB) | 1 | No car modifications required | 205/50 R17---TCOMBI-215/45 R17---TCOMBI-225/45 R17---TCOMBI | AfterMarket OZ | MAX 560 KG | RACE SILVER + BLACK LETTERING | Racing | 8027529000610 | OZ | 10,86 |  |  | Serie S - ext.diam.68 mm | 540x540x260 | 1 | 077-141, 081-141 | e3*96/27*0034*.., e3*98/14*0034*.., e3*98/14*0104*.. | bar: Area 1
ALFA ROMEO | 156 | 156 | 932 | 09/1997 | 04/2006 | 5x 98 | 58,06 | 530 | 1930 | 43,50 | M12x1,25 | 19 | ALLEGGERITA HLT 5F | 7½x17 | 17,00 | 7,50 | W01823001P3 | 3 | S | 20121012 | 20121111 | 5x 98 |  | 35 |  |  | O.E. | B |  | TÜV |  |  | DK | YES |  |  | S | Strongness Certificate (PB) | 1 | No car modifications required | 205/50 R17---TCOMBI-215/45 R17---TCOMBI-225/45 R17---TCOMBI | AfterMarket OZ | MAX 540 KG | ACID GREEN | I-Tech | 8027529081022 | OZ | 8,39 |  | 58,06 |  | 540x540x280 | 1 | 077-141, 081-141 | e3*96/27*0034*.., e3*98/14*0034*.., e3*98/14*0104*.. | bar: Area 1
ALFA ROMEO | 156 | 156 | 932 | 09/1997 | 04/2006 | 5x 98 | 58,06 | 530 | 1930 | 43,50 | M12x1,25 | 19 | ALLEGGERITA HLT 5F | 7½x17 | 17,00 | 7,50 | W0182300122 | 3 | S | 20081211 | 20090110 | 5x 98 |  | 35 |  |  | O.E. | B |  | TÜV |  |  | DK | YES |  |  | S | Strongness Certificate (PB) | 1 | No car modifications required | 205/50 R17---TCOMBI-215/45 R17---TCOMBI-225/45 R17---TCOMBI | AfterMarket OZ | MAX 540 KG | MATT GRAPHIT SILVER | I-Tech | 8027529035926 | OZ | 8,39 |  | 58,06 |  | 540x540x280 | 1 | 077-141, 081-141 | e3*96/27*0034*.., e3*98/14*0034*.., e3*98/14*0104*.. | bar: Area 1
ALFA ROMEO | 156 | 156 | 932 | 09/1997 | 04/2006 | 5x 98 | 58,06 | 530 | 1930 | 43,50 | M12x1,25 | 19 | ALLEGGERITA HLT 5F | 7½x17 | 17,00 | 7,50 | W0182300130 | 3 | S | 20080918 | 20081018 | 5x 98 |  | 35 |  |  | O.E. | B |  | TÜV |  |  | DK | YES |  |  | S | Strongness Certificate (PB) | 1 | No car modifications required | 205/50 R17---TCOMBI-215/45 R17---TCOMBI-225/45 R17---TCOMBI | AfterMarket OZ | MAX 540 KG | WHITE | I-Tech | 8027529031478 | OZ | 8,39 |  | 58,06 |  | 540x540x280 | 1 | 077-141, 081-141 | e3*96/27*0034*.., e3*98/14*0034*.., e3*98/14*0104*.. | bar: Area 1
ALFA ROMEO | 156 | 156 | 932 | 09/1997 | 04/2006 | 5x 98 | 58,06 | 530 | 1930 | 43,50 | M12x1,25 | 19 | ALLEGGERITA HLT 5F | 7½x17 | 17,00 | 7,50 | W0182300153 | 3 | S | 20080918 | 20081018 | 5x 98 |  | 35 |  |  | O.E. | B |  | TÜV |  |  | DK | YES |  |  | S | Strongness Certificate (PB) | 1 | No car modifications required | 205/50 R17---TCOMBI-215/45 R17---TCOMBI-225/45 R17---TCOMBI | AfterMarket OZ | MAX 540 KG | MATT BLACK | I-Tech | 8027529031485 | OZ | 8,39 |  | 58,06 |  | 540x540x280 | 1 | 077-141, 081-141 | e3*96/27*0034*.., e3*98/14*0034*.., e3*98/14*0104*.. | bar: Area 1
ALFA ROMEO | 156 | 156 | 932 | 09/1997 | 04/2006 | 5x 98 | 58,06 | 530 | 1930 | 43,50 | M12x1,25 | 19 | ALLEGGERITA HLT 5F | 7½x17 | 17,00 | 7,50 | W0182300166 | 1 | S | 20080904 | 20081004 | 5x 98 |  | 35 |  |  | O.E. | B |  | TÜV |  |  | DK | YES |  |  | S | Strongness Certificate (PB) | 1 | No car modifications required | 205/50 R17---TCOMBI-215/45 R17---TCOMBI-225/45 R17---TCOMBI | AfterMarket OZ | MAX 540 KG | TITANIUM TECH | I-Tech | 8027529031492 | OZ | 8,39 |  | 58,06 |  | 540x540x280 | 1 | 077-141, 081-141 | e3*96/27*0034*.., e3*98/14*0034*.., e3*98/14*0104*.. | bar: Area 1
ALFA ROMEO | 156 | 156 | 932 | 09/1997 | 04/2006 | 5x 98 | 58,06 | 530 | 1930 | 43,50 | M12x1,25 | 19 | ALLEGGERITA HLT 5F | 7½x17 | 17,00 | 7,50 | W0182300171 | 3 | S | 20080918 | 20081018 | 5x 98 |  | 35 |  |  | O.E. | B |  | TÜV |  |  | DK | YES |  |  | S | Strongness Certificate (PB) | 1 | No car modifications required | 205/50 R17---TCOMBI-215/45 R17---TCOMBI-225/45 R17---TCOMBI | AfterMarket OZ | MAX 540 KG | ORANGE | I-Tech | 8027529031508 | OZ | 8,39 |  | 58,06 |  | 540x540x280 | 1 | 077-141, 081-141 | e3*96/27*0034*.., e3*98/14*0034*.., e3*98/14*0104*.. | bar: Area 1
ALFA ROMEO | 156 | 156 | 932 | 09/1997 | 04/2006 | 5x 98 | 58,06 | 530 | 1930 | 43,50 | M12x1,25 | 19 | ALLEGGERITA HLT 5F | 7½x17 | 17,00 | 7,50 | W0182300172 | 3 | S | 20080918 | 20081018 | 5x 98 |  | 35 |  |  | O.E. | B |  | TÜV |  |  | DK | YES |  |  | S | Strongness Certificate (PB) | 1 | No car modifications required | 205/50 R17---TCOMBI-215/45 R17---TCOMBI-225/45 R17---TCOMBI | AfterMarket OZ | MAX 540 KG | MATT BLUE | I-Tech | 8027529031515 | OZ | 8,39 |  | 58,06 |  | 540x540x280 | 1 | 077-141, 081-141 | e3*96/27*0034*.., e3*98/14*0034*.., e3*98/14*0104*.. | bar: Area 1
ALFA ROMEO | 156 | 156 | 932 | 09/1997 | 04/2006 | 5x 98 | 58,06 | 530 | 1930 | 43,50 | M12x1,25 | 19 | ALLEGGERITA HLT 5F | 7½x17 | 17,00 | 7,50 | W0182300176 | 3 | S | 20081211 | 20090110 | 5x 98 |  | 35 |  |  | O.E. | B |  | TÜV |  |  | DK | YES |  |  | S | Strongness Certificate (PB) | 1 | No car modifications required | 205/50 R17---TCOMBI-215/45 R17---TCOMBI-225/45 R17---TCOMBI | AfterMarket OZ | MAX 540 KG | RACE GOLD | I-Tech | 8027529035797 | OZ | 8,39 |  | 58,06 |  | 540x540x280 | 1 | 077-141, 081-141 | e3*96/27*0034*.., e3*98/14*0034*.., e3*98/14*0104*.. | bar: Area 1
ALFA ROMEO | 156 | 156 | 932 | 09/1997 | 04/2006 | 5x 98 | 58,06 | 530 | 1930 | 43,50 | M12x1,25 | 19 | ALLEGGERITA HLT 5F | 7½x17 | 17,00 | 7,50 | W0182300184 | 3 | S | 20080918 | 20081018 | 5x 98 |  | 35 |  |  | O.E. | B |  | TÜV |  |  | DK | YES |  |  | S | Strongness Certificate (PB) | 1 | No car modifications required | 205/50 R17---TCOMBI-215/45 R17---TCOMBI-225/45 R17---TCOMBI | AfterMarket OZ | MAX 540 KG | RED | I-Tech | 8027529031522 | OZ | 8,39 |  | 58,06 |  | 540x540x280 | 1 | 077-141, 081-141 | e3*96/27*0034*.., e3*98/14*0034*.., e3*98/14*0104*.. | bar: Area 1
ALFA ROMEO | 156 | 156 | 932 | 09/1997 | 04/2006 | 5x 98 | 58,06 | 530 | 1930 | 43,50 | M12x1,25 | 19 | EGO | 7½x17 | 17,00 | 7,50 | W8504900354 | 1 | S | 20120509 | 20120608 | 5x 98 |  | 35 | 80910216 |  | VST20B | B |  |  | KBA |  | DK | YES |  |  | N | No Certificate | 1 | No car modifications required | 205/50 R17---TCOMBI-215/45 R17---TCOMBI-225/45 R17---TCOMBI | AfterMarket OZ | MAX 610 KG | MATT BLACK + DIAMOND-CUT | X-Line | 8027529075304 | OZ | 11,06 |  | 58,06 |  | 542x542x261 | 1 | 077-141, 081-141 | e3*96/27*0034*.., e3*98/14*0034*.., e3*98/14*0104*.. | bar: Area 1
ALFA ROMEO | 156 | 156 | 932 | 09/1997 | 04/2006 | 5x 98 | 58,06 | 530 | 1930 | 43,50 | M12x1,25 | 19 | QUARANTA | 7½x17 | 17,00 | 7,50 | W01867200G2 | 1 |  |  |  | 5x100 |  | 35 | 81710297 | S | B40 | B |  |  | KBA |  | DK | YES |  |  | K | KBA (ABE+VB) | 1 | No car modifications required | 205/50 R17---TCOMBI-215/45 R17---TCOMBI-225/45 R17---TCOMBI | AfterMarket OZ | MAX 650 KG | GRIGIO CORSA DIAMANTATO | Via Veneto | 8027529054712 | OZ | 11,67 |  |  | Serie S - ext.diam.68 mm | 540x540x261 | 1 | 077-141, 081-141 | e3*96/27*0034*.., e3*98/14*0034*.., e3*98/14*0104*.. | bar: Area 1
ALFA ROMEO | 156 | 156 | 932 | 09/1997 | 04/2006 | 5x 98 | 58,06 | 530 | 1930 | 43,50 | M12x1,25 | 19 | SUPERTURISMO LM | 7½x17 | 17,00 | 7,50 | W0188120019 | 1 |  |  |  | 5x100 |  | 35 | 81710297 | S | B40 | B | LBZ4 |  | KBA |  | DK | YES |  |  | K | KBA (ABE+VB) | 1 | No car modifications required | 205/50 R17---TCOMBI-215/45 R17---TCOMBI-225/45 R17---TCOMBI | AfterMarket OZ | MAX 650 KG | MATT RACE SILVER + BLACK LETTERING | Racing | 8027529053159 | OZ | 10,76 |  |  | Serie S - ext.diam.68 mm | 540x540x261 | 1 | 077-141, 081-141 | e3*96/27*0034*.., e3*98/14*0034*.., e3*98/14*0104*.. | bar: Area 1
ALFA ROMEO | 156 | 156 | 932 | 09/1997 | 04/2006 | 5x 98 | 58,06 | 530 | 1930 | 43,50 | M12x1,25 | 19 | SUPERTURISMO LM | 7½x17 | 17,00 | 7,50 | W0188120046 | 1 |  |  |  | 5x100 |  | 35 | 81710297 | S | B40 | B | LBZ4 |  | KBA |  | DK | YES |  |  | K | KBA (ABE+VB) | 1 | No car modifications required | 205/50 R17---TCOMBI-215/45 R17---TCOMBI-225/45 R17---TCOMBI | AfterMarket OZ | MAX 650 KG | MATT GRAPHITE + SILVER LETTERING | Racing | 8027529053166 | OZ | 10,76 |  |  | Serie S - ext.diam.68 mm | 540x540x261 | 1 | 077-141, 081-141 | e3*96/27*0034*.., e3*98/14*0034*.., e3*98/14*0104*.. | bar: Area 1
ALFA ROMEO | 156 | 156 | 932 | 09/1997 | 04/2006 | 5x 98 | 58,06 | 530 | 1930 | 43,50 | M12x1,25 | 19 | ULTRALEGGERA | 7½x17 | 17,00 | 7,50 | W0173600161 | 1 | S | 20080709 | 20080808 | 5x 98 |  | 35 |  |  | B5 | B | LBZ4 |  |  | VIA | DK | YES |  |  | N | No Certificate | 1 | No car modifications required | 205/50 R17---TCOMBI-215/45 R17---TCOMBI-225/45 R17---TCOMBI | AfterMarket OZ | MAX 610 KG | CHRYSTAL TITANIUM | Racing | 8027529003246 | OZ | 9,33 |  | 58,06 |  | 540x540x280 | 1 | 077-141, 081-141 | e3*96/27*0034*.., e3*98/14*0034*.., e3*98/14*0104*.. | Area 2: OUT
ALFA ROMEO | 156 | 156 | 932 | 09/1997 | 04/2006 | 5x 98 | 58,06 | 530 | 1930 | 43,50 | M12x1,25 | 19 | ULTRALEGGERA | 7½x17 | 17,00 | 7,50 | W0173620022 | 1 | S | 20060227 | 20060329 | 5x100 |  | 35 | 81710297 | S | B40 | B | LBZ4 |  |  | VIA | DK | YES |  |  | N | No Certificate | 1 | No car modifications required | 205/50 R17---TCOMBI-215/45 R17---TCOMBI-225/45 R17---TCOMBI | AfterMarket OZ | MAX 610 KG | MATT GRAPHIT SILVER | Racing | 8027529003253 | OZ | 9,33 |  |  | Serie S - ext.diam.68 mm | 540x540x280 | 1 | 077-141, 081-141 | e3*96/27*0034*.., e3*98/14*0034*.., e3*98/14*0104*.. | bar: Area 1
ALFA ROMEO | 156 | 156 | 932 | 09/1997 | 04/2006 | 5x 98 | 58,06 | 530 | 1930 | 43,50 | M12x1,25 | 19 | ULTRALEGGERA | 7½x17 | 17,00 | 7,50 | W0173620061 | 1 | S | 20060227 | 20060329 | 5x100 |  | 35 | 81710297 | S | B40 | B | LBZ4 |  |  | VIA | DK | YES |  |  | N | No Certificate | 1 | No car modifications required | 205/50 R17---TCOMBI-215/45 R17---TCOMBI-225/45 R17---TCOMBI | AfterMarket OZ | MAX 610 KG | CHRYSTAL TITANIUM | Racing | 8027529003260 | OZ | 9,33 |  |  | Serie S - ext.diam.68 mm | 540x540x280 | 1 | 077-141, 081-141 | e3*96/27*0034*.., e3*98/14*0034*.., e3*98/14*0104*.. | bar: Area 1
ALFA ROMEO | 156 | 156 | 932 | 09/1997 | 04/2006 | 5x 98 | 58,06 | 530 | 1930 | 43,50 | M12x1,25 | 19 | WAVE | 7½x17 | 17,00 | 7,50 | W8501720054 | 1 |  |  |  | 5x100 |  | 35 | 81710297 | S | B40 | B | LBZ4 |  | KBA |  | DK | YES |  |  | K | KBA (ABE+VB) | 1 | No car modifications required | 205/50 R17---TCOMBI-215/45 R17---TCOMBI-225/45 R17---TCOMBI | AfterMarket OZ | MAX 650 KG | MATT BLACK + DIAMOND-CUT | X-Line | 8027529045628 | OZ | 12,21 |  |  | Serie S - ext.diam.68 mm | 542x542x261 | 1 | 077-141, 081-141 | e3*96/27*0034*.., e3*98/14*0034*.., e3*98/14*0104*.. | bar: Area 1
ALFA ROMEO | 156 | 156 | 932 | 09/1997 | 04/2006 | 5x 98 | 58,06 | 530 | 1930 | 43,50 | M12x1,25 | 19 | X5B | 7½x17 | 17,00 | 7,50 | W85068200N5 | 1 | S | 20121005 | 20121104 | 5x100 |  | 35 | 81710297 | S | B40 | B |  |  |  |  | DK | YES |  |  | K | KBA (ABE+VB) | 1 | No car modifications required | 205/50 R17---TCOMBI-215/45 R17---TCOMBI-225/45 R17---TCOMBI | AfterMarket OZ | MAX 610 KG | MATT GRAPHITE DIAMOND CUT | X-Line | 8027529079746 | OZ | 11,91 |  |  | Serie S - ext.diam.68 mm | 542x542x261 | 1 | 077-141, 081-141 | e3*96/27*0034*.., e3*98/14*0034*.., e3*98/14*0104*.. | bar: Area 1
ALFA ROMEO | 156 | 156 | 932 | 09/1997 | 04/2006 | 5x 98 | 58,06 | 530 | 1930 | 43,50 | M12x1,25 | 19 | ADRENALINA | 8x17 | 17,00 | 8,00 | W8501420054 | 1 | S | 20080904 | 20081004 | 5x100 |  | 35 | 81710297 | S | B40 | B | LBZ4 |  | KBA |  | DK | YES |  |  | K | KBA (ABE+VB) | 1 | No car modifications required | 215/45 R17---TAL007-235/40 R17-R--TAL007 | AfterMarket OZ | MAX 615 KG | MATT BLACK + DIAMOND-CUT | X-Line | 8027529034622 | OZ | 12,70 |  |  | Serie S - ext.diam.68 mm | 542x542x274 | 1 | 077-141, 081-141 | e3*96/27*0034*.., e3*98/14*0034*.., e3*98/14*0104*.. | bar: Area 1
ALFA ROMEO | 156 | 156 | 932 | 09/1997 | 04/2006 | 5x 98 | 58,06 | 530 | 1930 | 43,50 | M12x1,25 | 19 | ENERGY | 8x17 | 17,00 | 8,00 | W8500820054 | 1 | S | 20080904 | 20081004 | 5x100 |  | 35 | 81710297 | S | B40 | B | LBZ4 |  | KBA |  | DK | YES |  |  | K | KBA (ABE+VB) | 1 | No car modifications required | 215/45 R17---TAL007-235/40 R17-R--TAL007 | AfterMarket OZ | MAX 615 KG | MATT BLACK + DIAMOND-CUT | X-Line | 8027529034356 | OZ | 12,80 |  |  | Serie S - ext.diam.68 mm | 542x542x274 | 1 | 077-141, 081-141 | e3*96/27*0034*.., e3*98/14*0034*.., e3*98/14*0104*.. | Area 2: OUT
ALFA ROMEO | 156 | 156 | 932 | 09/1997 | 04/2006 | 5x 98 | 58,06 | 530 | 1930 | 43,50 | M12x1,25 | 19 | SUPERTURISMO GT | 8x17 | 17,00 | 8,00 | W01673200P5 | 1 | S | 20121012 | 20121111 | 5x100 |  | 35 | 81710297 | S | B40 | B | LBZ4 | TÜV |  |  | DK | YES |  |  | T | Teilegutachten (PB+VB) | 1 | No car modifications required | 215/45 R17---TAL007-235/40 R17-R--TAL007 | AfterMarket OZ | MAX 650 KG | GRIGIO CORSA+BLACK LETTERING | Racing | 8027529081633 | OZ | 11,95 |  |  | Serie S - ext.diam.68 mm | 540x540x280 | 1 | 077-141, 081-141 | e3*96/27*0034*.., e3*98/14*0034*.., e3*98/14*0104*.. | bar: Area 1
ALFA ROMEO | 156 | 156 | 932 | 09/1997 | 04/2006 | 5x 98 | 58,06 | 530 | 1930 | 43,50 | M12x1,25 | 19 | SUPERTURISMO GT | 8x17 | 17,00 | 8,00 | W0167320079 | 1 | S | 20080624 | 20080724 | 5x100 |  | 35 | 81710297 | S | B40 | B | LBZ4 | TÜV |  |  | DK | YES |  |  | T | Teilegutachten (PB+VB) | 1 | No car modifications required | 215/45 R17---TAL007-235/40 R17-R--TAL007 | AfterMarket OZ | MAX 650 KG | MATT BLACK + RED LETTERING | Racing | 8027529000757 | OZ | 11,95 |  |  | Serie S - ext.diam.68 mm | 540x540x280 | 1 | 077-141, 081-141 | e3*96/27*0034*.., e3*98/14*0034*.., e3*98/14*0104*.. | bar: Area 1
ALFA ROMEO | 156 | 156 | 932 | 09/1997 | 04/2006 | 5x 98 | 58,06 | 530 | 1930 | 43,50 | M12x1,25 | 19 | SUPERTURISMO GT | 8x17 | 17,00 | 8,00 | W0167320082 | 1 | S | 20031031 | 20031130 | 5x100 |  | 35 | 81710297 | S | B40 | B | LBZ4 | TÜV |  |  | DK | YES |  |  | T | Teilegutachten (PB+VB) | 1 | No car modifications required | 215/45 R17---TAL007-235/40 R17-R--TAL007 | AfterMarket OZ | MAX 650 KG | RACE SILVER + BLACK LETTERING | Racing | 8027529000764 | OZ | 11,95 |  |  | Serie S - ext.diam.68 mm | 540x540x280 | 1 | 077-141, 081-141 | e3*96/27*0034*.., e3*98/14*0034*.., e3*98/14*0104*.. | bar: Area 1
ALFA ROMEO | 156 | 156 | 932 | 09/1997 | 04/2006 | 5x 98 | 58,06 | 530 | 1930 | 43,50 | M12x1,25 | 19 | SUPERTURISMO WRC | 8x17 | 17,00 | 8,00 | W0167320033 | 1 | S | 20040914 | 20041014 | 5x100 |  | 35 | 81710297 | S | B40 | B | LBZ4 | TÜV |  |  | DK | YES |  |  | T | Teilegutachten (PB+VB) | 1 | No car modifications required | 215/45 R17---TAL007-235/40 R17-R--TAL007 | AfterMarket OZ | MAX 650 KG | WHITE + RED LETTERING | Racing | 8027529000740 | OZ | 11,95 |  |  | Serie S - ext.diam.68 mm | 540x540x280 | 1 | 077-141, 081-141 | e3*96/27*0034*.., e3*98/14*0034*.., e3*98/14*0104*.. | bar: Area 1
ALFA ROMEO | 156 | 156 | 932 | 09/1997 | 04/2006 | 5x 98 | 58,06 | 530 | 1930 | 43,50 | M12x1,25 | 19 | ULTRALEGGERA | 8x17 | 17,00 | 8,00 | W0171020053 | 1 | S | 20061026 | 20061125 | 5x100 |  | 35 | 81710297 | S | B40 | B | LBZ4 | TÜV |  |  | DK | YES |  |  | T | Teilegutachten (PB+VB) | 1 | No car modifications required | 215/45 R17---TAL007-235/40 R17-R--TAL007 | AfterMarket OZ | MAX 595 KG | MATT BLACK | Racing | 8027529001563 | OZ | 9,66 |  |  | Serie S - ext.diam.68 mm | 540x540x280 | 1 | 077-141, 081-141 | e3*96/27*0034*.., e3*98/14*0034*.., e3*98/14*0104*.. | bar: Area 1
ALFA ROMEO | 156 | 156 | 932 | 09/1997 | 04/2006 | 5x 98 | 58,06 | 530 | 1930 | 43,50 | M12x1,25 | 19 | ULTRALEGGERA | 8x17 | 17,00 | 8,00 | W0171020061 | 1 | S | 20051005 | 20051104 | 5x100 |  | 35 | 81710297 | S | B40 | B | LBZ4 | TÜV |  |  | DK | YES |  |  | T | Teilegutachten (PB+VB) | 1 | No car modifications required | 215/45 R17---TAL007-235/40 R17-R--TAL007 | AfterMarket OZ | MAX 595 KG | CHRYSTAL TITANIUM | Racing | 8027529001570 | OZ | 9,66 |  |  | Serie S - ext.diam.68 mm | 540x540x280 | 1 | 077-141, 081-141 | e3*96/27*0034*.., e3*98/14*0034*.., e3*98/14*0104*.. | bar: Area 1
ALFA ROMEO | 156 | 156 | 932 | 09/1997 | 04/2006 | 5x 98 | 58,06 | 530 | 1930 | 43,50 | M12x1,25 | 19 | VITTORIA | 8x17 | 17,00 | 8,00 | W0188820073 | 1 |  |  |  | 5x100 |  | 35 | 81710297 | S | B40 | B | LBZ4 |  | KBA |  | DK | YES |  |  | K | KBA (ABE+VB) | 1 | No car modifications required | 215/45 R17---TAL007-235/40 R17-R--TAL007 | AfterMarket OZ | MAX 650 KG | MATT DARK GRAPHITE | Via Veneto | 8027529070958 | OZ | 11,27 |  |  | Serie S - ext.diam.68 mm | 540x540x274 | 1 | 077-141, 081-141 | e3*96/27*0034*.., e3*98/14*0034*.., e3*98/14*0104*.. | bar: Area 1
ALFA ROMEO | 156 | 156 | 932 | 09/1997 | 04/2006 | 5x 98 | 58,06 | 530 | 1930 | 43,50 | M12x1,25 | 19 | ALLEGGERITA HLT 5F | 7½x18 | 18,00 | 7,50 | W0182920066 | 1 | S | 20080904 | 20081004 | 5x100 |  | 35 | 81710297 | S | B40 | B | LBZ4 | TÜV |  |  | DK | YES |  |  | T | Teilegutachten (PB+VB) | 1 | No car modifications required |  | AfterMarket OZ | MAX 555 KG | TITANIUM TECH | I-Tech | 8027529032758 | OZ | 9,65 |  |  | Serie S - ext.diam.68 mm | 570x570x270 | 1 | 077-141, 081-141 | e3*96/27*0034*.., e3*98/14*0034*.., e3*98/14*0104*.. | Area 2: OUT
ALFA ROMEO | 156 | 156 | 932 | 09/1997 | 04/2006 | 5x 98 | 58,06 | 530 | 1930 | 43,50 | M12x1,25 | 19 | ADRENALINA | 8x18 | 18,00 | 8,00 | W8501520054 | 1 | S | 20080904 | 20081004 | 5x100 |  | 35 | 81710297 | S | B40 | B | LBZ4 | TÜV |  |  | DK | YES |  |  | T | Teilegutachten (PB+VB) | 1 | No car modifications required | 215/40 R18----225/35 R18--- | AfterMarket OZ | MAX 615 KG | MATT BLACK + DIAMOND-CUT | X-Line | 8027529034677 | OZ | 12,85 |  |  | Serie S - ext.diam.68 mm | 568x568x274 | 1 | 077-141, 081-141 | e3*96/27*0034*.., e3*98/14*0034*.., e3*98/14*0104*.. | bar: Area 1
ALFA ROMEO | 156 | 156 | 932 | 09/1997 | 04/2006 | 5x 98 | 58,06 | 530 | 1930 | 43,50 | M12x1,25 | 19 | ENERGY | 8x18 | 18,00 | 8,00 | W8500920054 | 1 | S | 20080904 | 20081004 | 5x100 |  | 35 | 81710297 | S | B40 | B | LBZ4 | TÜV |  |  | DK | YES |  |  | T | Teilegutachten (PB+VB) | 1 | No car modifications required | 215/40 R18----225/35 R18--- | AfterMarket OZ | MAX 615 KG | MATT BLACK + DIAMOND-CUT | X-Line | 8027529034400 | OZ | 14,20 |  |  | Serie S - ext.diam.68 mm | 568x568x274 | 1 | 077-141, 081-141 | e3*96/27*0034*.., e3*98/14*0034*.., e3*98/14*0104*.. | bar: Area 1
ALFA ROMEO | 156 | 156 | 932 | 09/1997 | 04/2006 | 5x 98 | 58,06 | 530 | 1930 | 43,50 | M12x1,25 | 19 | QUARANTA | 8x18 | 18,00 | 8,00 | W01856200G2 | 1 | S | 20100928 | 20101028 | 5x100 |  | 35 | 81710297 | S | B40 | B |  | TÜV |  |  | DK | YES |  |  | T | Teilegutachten (PB+VB) | 1 | No car modifications required | 215/40 R18----225/35 R18--- | AfterMarket OZ | MAX 650 KG | GRIGIO CORSA DIAMANTATO | Via Veneto | 8027529054385 | OZ | 12,88 |  |  | Serie S - ext.diam.68 mm | 570x570x280 | 1 | 077-141, 081-141 | e3*96/27*0034*.., e3*98/14*0034*.., e3*98/14*0104*.. | bar: Area 1
ALFA ROMEO | 156 | 156 | 932 | 09/1997 | 04/2006 | 5x 98 | 58,06 | 530 | 1930 | 43,50 | M12x1,25 | 19 | SUPERTURISMO GT | 8x18 | 18,00 | 8,00 | W01669200P5 | 1 | S | 20121012 | 20121111 | 5x100 |  | 35 | 81710297 | S | B40 | B | LBZ4 | TÜV |  | VIA | DK | YES |  |  | T | Teilegutachten (PB+VB) | 1 | No car modifications required | 215/40 R18----225/35 R18--- | AfterMarket OZ | MAX 570 KG | GRIGIO CORSA+BLACK LETTERING | Racing | 8027529081497 | OZ | 12,73 |  |  | Serie S - ext.diam.68 mm | 570x570x280 | 1 | 077-141, 081-141 | e3*96/27*0034*.., e3*98/14*0034*.., e3*98/14*0104*.. | bar: Area 1
ALFA ROMEO | 156 | 156 | 932 | 09/1997 | 04/2006 | 5x 98 | 58,06 | 530 | 1930 | 43,50 | M12x1,25 | 19 | SUPERTURISMO GT | 8x18 | 18,00 | 8,00 | W0166920079 | 1 |  |  |  | 5x100 |  | 35 | 81710297 | S | B40 | B | LBZ4 | TÜV |  | VIA | DK | YES |  |  | T | Teilegutachten (PB+VB) | 1 | No car modifications required | 215/40 R18----225/35 R18--- | AfterMarket OZ | MAX 570 KG | MATT BLACK + RED LETTERING | Racing | 8027529057478 | OZ | 12,73 |  |  | Serie S - ext.diam.68 mm | 567x567x274 | 1 | 077-141, 081-141 | e3*96/27*0034*.., e3*98/14*0034*.., e3*98/14*0104*.. | bar: Area 1
ALFA ROMEO | 156 | 156 | 932 | 09/1997 | 04/2006 | 5x 98 | 58,06 | 530 | 1930 | 43,50 | M12x1,25 | 19 | SUPERTURISMO GT | 8x18 | 18,00 | 8,00 | W0166920082 | 1 | S | 20031020 | 20031119 | 5x100 |  | 35 | 81710297 | S | B40 | B | LBZ4 | TÜV |  | VIA | DK | YES |  |  | T | Teilegutachten (PB+VB) | 1 | No car modifications required | 215/40 R18----225/35 R18--- | AfterMarket OZ | MAX 570 KG | RACE SILVER + BLACK LETTERING | Racing | 8027529000290 | OZ | 12,73 |  |  | Serie S - ext.diam.68 mm | 570x570x280 | 1 | 077-141, 081-141 | e3*96/27*0034*.., e3*98/14*0034*.., e3*98/14*0104*.. | bar: Area 1
ALFA ROMEO | 156 | 156 | 932 | 09/1997 | 04/2006 | 5x 98 | 58,06 | 530 | 1930 | 43,50 | M12x1,25 | 19 | SUPERTURISMO LM | 8x18 | 18,00 | 8,00 | W0185420019 | 1 |  |  |  | 5x100 |  | 35 | 81710297 | S | B40 | B | LBZ4 | TÜV |  |  | DK | YES |  |  | S | Strongness Certificate (PB) | 1 | No car modifications required | 215/40 R18----225/35 R18--- | AfterMarket OZ | MAX 650 KG | MATT RACE SILVER + BLACK LETTERING | Racing | 8027529043419 | OZ | 11,75 |  |  | Serie S - ext.diam.68 mm | 570x570x280 | 1 | 077-141, 081-141 | e3*96/27*0034*.., e3*98/14*0034*.., e3*98/14*0104*.. | bar: Area 1
ALFA ROMEO | 156 | 156 | 932 | 09/1997 | 04/2006 | 5x 98 | 58,06 | 530 | 1930 | 43,50 | M12x1,25 | 19 | ULTRALEGGERA | 8x18 | 18,00 | 8,00 | W0171220053 | 1 | S | 20061026 | 20061125 | 5x100 |  | 35 | 81710297 | S | B40 | B | LBZ4 | TÜV |  |  | DK | YES |  |  | T | Teilegutachten (PB+VB) | 1 | No car modifications required | 215/40 R18----225/35 R18--- | AfterMarket OZ | MAX 580 KG | MATT BLACK | Racing | 8027529001822 | OZ | 10,11 |  |  | Serie S - ext.diam.68 mm | 570x570x280 | 1 | 077-141, 081-141 | e3*96/27*0034*.., e3*98/14*0034*.., e3*98/14*0104*.. | bar: Area 1
ALFA ROMEO | 156 | 156 | 932 | 09/1997 | 04/2006 | 5x 98 | 58,06 | 530 | 1930 | 43,50 | M12x1,25 | 19 | ULTRALEGGERA | 8x18 | 18,00 | 8,00 | W0171220061 | 1 | S | 20050715 | 20050814 | 5x100 |  | 35 | 81710297 | S | B40 | B | LBZ4 | TÜV |  |  | DK | YES |  |  | T | Teilegutachten (PB+VB) | 1 | No car modifications required | 215/40 R18----225/35 R18--- | AfterMarket OZ | MAX 580 KG | CHRYSTAL TITANIUM | Racing | 8027529001839 | OZ | 10,11 |  |  | Serie S - ext.diam.68 mm | 570x570x280 | 1 | 077-141, 081-141 | e3*96/27*0034*.., e3*98/14*0034*.., e3*98/14*0104*.. | bar: Area 1
ALFA ROMEO | 156 | 156 | 932 | 09/1997 | 04/2006 | 5x 98 | 58,06 | 530 | 1930 | 43,50 | M12x1,25 | 19 | WAVE | 8x18 | 18,00 | 8,00 | W8501820054 | 1 |  |  |  | 5x100 |  | 35 | 81710297 | S | B40 | B | LBZ4 | TÜV |  |  | DK | YES |  |  | T | Teilegutachten (PB+VB) | 1 | No car modifications required | 215/40 R18----225/35 R18--- | AfterMarket OZ | MAX 630 KG | MATT BLACK + DIAMOND-CUT | X-Line | 8027529045666 | OZ | 13,46 |  |  | Serie S - ext.diam.68 mm | 568x568x274 | 1 | 077-141, 081-141 | e3*96/27*0034*.., e3*98/14*0034*.., e3*98/14*0104*.. | bar: Area 1
ALFA ROMEO | 156 | 156 | 932 | 09/1997 | 04/2006 | 5x 98 | 58,06 | 530 | 1930 | 43,50 | M12x1,25 | 19 | ULTRALEGGERA | 8x19 | 19,00 | 8,00 | W0171320053 | 1 | S | 20061207 | 20070106 | 5x100 |  | 35 | 81710297 | S | B40 | B | LBZ4 | TÜV |  |  | DK | YES |  |  | S | Strongness Certificate (PB) | 2 | Mods can be necessary to car |  | AfterMarket OZ | MAX 565 KG | MATT BLACK | Racing | 8027529002119 | OZ | 11,04 |  |  | Serie S - ext.diam.68 mm | 600x600x300 | 1 | 077-141, 081-141 | e3*96/27*0034*.., e3*98/14*0034*.., e3*98/14*0104*.. | bar: Area 1
ALFA ROMEO | 156 | 156 | 932 | 09/1997 | 04/2006 | 5x 98 | 58,06 | 530 | 1930 | 43,50 | M12x1,25 | 19 | ULTRALEGGERA | 8x19 | 19,00 | 8,00 | W0171320061 | 1 | S | 20051117 | 20051217 | 5x100 |  | 35 | 81710297 | S | B40 | B | LBZ4 | TÜV |  |  | DK | YES |  |  | S | Strongness Certificate (PB) | 2 | Mods can be necessary to car |  | AfterMarket OZ | MAX 565 KG | CHRYSTAL TITANIUM | Racing | 8027529002126 | OZ | 11,04 |  |  | Serie S - ext.diam.68 mm | 600x600x300 | 1 | 077-141, 081-141 | e3*96/27*0034*.., e3*98/14*0034*.., e3*98/14*0104*.. | Area 2: OUT
ALFA ROMEO | 156 | 156 | 932 | 09/1997 | 04/2006 | 5x 98 | 58,06 | 530 | 1930 | 43,50 | M12x1,25 | 19 | ULTRALEGGERA HLT | 8x19 | 19,00 | 8,00 | W01713200AN6 | 3 | S | 20120302 | 20120401 | 5x100 |  | 35 | 81710297 | S | B40 | B | LBZ4 | TÜV |  |  | DK | YES |  |  | S | Strongness Certificate (PB) | 2 | Mods can be necessary to car |  | AfterMarket OZ | MAX 565 KG | MATT RACE SILVER | I-Tech | 8027529073126 | OZ | 11,04 |  |  | Serie S - ext.diam.68 mm | 592x592x274 | 1 | 077-141, 081-141 | e3*96/27*0034*.., e3*98/14*0034*.., e3*98/14*0104*.. | bar: Area 1
ALFA ROMEO | 156 | 156 | 932 | 09/1997 | 04/2006 | 5x 98 | 58,06 | 530 | 1930 | 43,50 | M12x1,25 | 19 | ULTRALEGGERA HLT | 8x19 | 19,00 | 8,00 | W01713200AP3 | 3 | S | 20121203 | 20130102 | 5x100 |  | 35 | 81710297 | S | B40 | B | LBZ4 | TÜV |  |  | DK | YES |  |  | S | Strongness Certificate (PB) | 2 | Mods can be necessary to car |  | AfterMarket OZ | MAX 565 KG | ACID GREEN | I-Tech | 8027529083781 | OZ | 11,04 |  |  | Serie S - ext.diam.68 mm | 592x592x274 | 1 | 077-141, 081-141 | e3*96/27*0034*.., e3*98/14*0034*.., e3*98/14*0104*.. | bar: Area 1
ALFA ROMEO | 156 | 156 | 932 | 09/1997 | 04/2006 | 5x 98 | 58,06 | 530 | 1930 | 43,50 | M12x1,25 | 19 | ULTRALEGGERA HLT | 8x19 | 19,00 | 8,00 | W01713200A22 | 3 | S | 20120302 | 20120401 | 5x100 |  | 35 | 81710297 | S | B40 | B | LBZ4 | TÜV |  |  | DK | YES |  |  | S | Strongness Certificate (PB) | 2 | Mods can be necessary to car |  | AfterMarket OZ | MAX 565 KG | MATT GRAPHIT SILVER | I-Tech | 8027529073119 | OZ | 11,04 |  |  | Serie S - ext.diam.68 mm | 592x592x274 | 1 | 077-141, 081-141 | e3*96/27*0034*.., e3*98/14*0034*.., e3*98/14*0104*.. | bar: Area 1
ALFA ROMEO | 156 | 156 | 932 | 09/1997 | 04/2006 | 5x 98 | 58,06 | 530 | 1930 | 43,50 | M12x1,25 | 19 | ULTRALEGGERA HLT | 8x19 | 19,00 | 8,00 | W01713200A30 | 3 | S | 20120302 | 20120401 | 5x100 |  | 35 | 81710297 | S | B40 | B | LBZ4 | TÜV |  |  | DK | YES |  |  | S | Strongness Certificate (PB) | 2 | Mods can be necessary to car |  | AfterMarket OZ | MAX 565 KG | WHITE | I-Tech | 8027529073072 | OZ | 11,04 |  |  | Serie S - ext.diam.68 mm | 592x592x274 | 1 | 077-141, 081-141 | e3*96/27*0034*.., e3*98/14*0034*.., e3*98/14*0104*.. | bar: Area 1
ALFA ROMEO | 156 | 156 | 932 | 09/1997 | 04/2006 | 5x 98 | 58,06 | 530 | 1930 | 43,50 | M12x1,25 | 19 | ULTRALEGGERA HLT | 8x19 | 19,00 | 8,00 | W01713200A53 | 1 | S | 20120302 | 20120401 | 5x100 |  | 35 | 81710297 | S | B40 | B | LBZ4 | TÜV |  |  | DK | YES |  |  | S | Strongness Certificate (PB) | 2 | Mods can be necessary to car |  | AfterMarket OZ | MAX 565 KG | MATT BLACK | I-Tech | 8027529073065 | OZ | 11,04 |  |  | Serie S - ext.diam.68 mm | 592x592x274 | 1 | 077-141, 081-141 | e3*96/27*0034*.., e3*98/14*0034*.., e3*98/14*0104*.. | bar: Area 1
ALFA ROMEO | 156 | 156 | 932 | 09/1997 | 04/2006 | 5x 98 | 58,06 | 530 | 1930 | 43,50 | M12x1,25 | 19 | ULTRALEGGERA HLT | 8x19 | 19,00 | 8,00 | W01713200A71 | 3 | S | 20120302 | 20120401 | 5x100 |  | 35 | 81710297 | S | B40 | B | LBZ4 | TÜV |  |  | DK | YES |  |  | S | Strongness Certificate (PB) | 2 | Mods can be necessary to car |  | AfterMarket OZ | MAX 565 KG | ORANGE | I-Tech | 8027529073096 | OZ | 11,04 |  |  | Serie S - ext.diam.68 mm | 592x592x274 | 1 | 077-141, 081-141 | e3*96/27*0034*.., e3*98/14*0034*.., e3*98/14*0104*.. | bar: Area 1
ALFA ROMEO | 156 | 156 | 932 | 09/1997 | 04/2006 | 5x 98 | 58,06 | 530 | 1930 | 43,50 | M12x1,25 | 19 | ULTRALEGGERA HLT | 8x19 | 19,00 | 8,00 | W01713200A76 | 3 | S | 20120302 | 20120401 | 5x100 |  | 35 | 81710297 | S | B40 | B | LBZ4 | TÜV |  |  | DK | YES |  |  | S | Strongness Certificate (PB) | 2 | Mods can be necessary to car |  | AfterMarket OZ | MAX 565 KG | RACE GOLD | I-Tech | 8027529073102 | OZ | 11,04 |  |  | Serie S - ext.diam.68 mm | 592x592x274 | 1 | 077-141, 081-141 | e3*96/27*0034*.., e3*98/14*0034*.., e3*98/14*0104*.. | bar: Area 1
ALFA ROMEO | 156 | 156 | 932 | 09/1997 | 04/2006 | 5x 98 | 58,06 | 530 | 1930 | 43,50 | M12x1,25 | 19 | ULTRALEGGERA HLT | 8x19 | 19,00 | 8,00 | W01713200A84 | 3 | S | 20120302 | 20120401 | 5x100 |  | 35 | 81710297 | S | B40 | B | LBZ4 | TÜV |  |  | DK | YES |  |  | S | Strongness Certificate (PB) | 2 | Mods can be necessary to car |  | AfterMarket OZ | MAX 565 KG | RED | I-Tech | 8027529073089 | OZ | 11,04 |  |  | Serie S - ext.diam.68 mm | 592x592x274 | 1 | 077-141, 081-141 | e3*96/27*0034*.., e3*98/14*0034*.., e3*98/14*0104*.. | bar: Area 1
ALFA ROMEO | 156 | 156 GTA | 932 | 04/2002 | 03/2006 | 5x 98 | 58,06 | 530 | 1930 | 35 | M12x1,25 | 17 | EGO | 7½x17 | 17,00 | 7,50 | W8504900354 | 1 | S | 20120509 | 20120608 | 5x 98 |  | 35 | 80910216 |  | VST20B | B |  |  | KBA |  | DK | YES |  |  | N | No Certificate | 1 | No car modifications required | 215/45 R17 M+S----225/45 R17--- | AfterMarket OZ | MAX 610 KG | MATT BLACK + DIAMOND-CUT | X-Line | 8027529075304 | OZ | 11,06 |  | 58,06 |  | 542x542x261 | 1 | 184 | e3*98/14*0034*.. | bar: Area 1
ALFA ROMEO | 156 | 156 GTA | 932 | 04/2002 | 03/2006 | 5x 98 | 58,06 | 530 | 1930 | 35 | M12x1,25 | 17 | SUPERTURISMO LM | 7½x17 | 17,00 | 7,50 | W0188120019 | 1 |  |  |  | 5x100 |  | 35 | 81710297 | S | B40 | B | LBZ4 |  | KBA |  | DK | YES | C0102 | NO BRAKE DISK D.305 MM | K | KBA (ABE+VB) | 1 | No car modifications required | 215/45 R17 M+S----225/45 R17--- | AfterMarket OZ | MAX 650 KG | MATT RACE SILVER + BLACK LETTERING | Racing | 8027529053159 | OZ | 10,76 |  |  | Serie S - ext.diam.68 mm | 540x540x261 | 1 | 184 | e3*98/14*0034*.. | bar: Area 1
ALFA ROMEO | 156 | 156 GTA | 932 | 04/2002 | 03/2006 | 5x 98 | 58,06 | 530 | 1930 | 35 | M12x1,25 | 17 | SUPERTURISMO LM | 7½x17 | 17,00 | 7,50 | W0188120046 | 1 |  |  |  | 5x100 |  | 35 | 81710297 | S | B40 | B | LBZ4 |  | KBA |  | DK | YES | C0102 | NO BRAKE DISK D.305 MM | K | KBA (ABE+VB) | 1 | No car modifications required | 215/45 R17 M+S----225/45 R17--- | AfterMarket OZ | MAX 650 KG | MATT GRAPHITE + SILVER LETTERING | Racing | 8027529053166 | OZ | 10,76 |  |  | Serie S - ext.diam.68 mm | 540x540x261 | 1 | 184 | e3*98/14*0034*.. | bar: Area 1
ALFA ROMEO | 156 | 156 GTA | 932 | 04/2002 | 03/2006 | 5x 98 | 58,06 | 530 | 1930 | 35 | M12x1,25 | 17 | ULTRALEGGERA | 7½x17 | 17,00 | 7,50 | W0173600161 | 1 | S | 20080709 | 20080808 | 5x 98 |  | 35 |  |  | B5 | B | LBZ4 |  |  | VIA | DK | YES |  |  | N | No Certificate | 1 | No car modifications required | 215/45 R17 M+S----225/45 R17--- | AfterMarket OZ | MAX 610 KG | CHRYSTAL TITANIUM | Racing | 8027529003246 | OZ | 9,33 |  | 58,06 |  | 540x540x280 | 1 | 184 | e3*98/14*0034*.. | Area 2: OUT
ALFA ROMEO | 156 | 156 GTA | 932 | 04/2002 | 03/2006 | 5x 98 | 58,06 | 530 | 1930 | 35 | M12x1,25 | 17 | ULTRALEGGERA | 7½x17 | 17,00 | 7,50 | W0173620022 | 1 | S | 20060227 | 20060329 | 5x100 |  | 35 | 81710297 | S | B40 | B | LBZ4 |  |  | VIA | DK | YES |  |  | N | No Certificate | 1 | No car modifications required | 215/45 R17 M+S----225/45 R17--- | AfterMarket OZ | MAX 610 KG | MATT GRAPHIT SILVER | Racing | 8027529003253 | OZ | 9,33 |  |  | Serie S - ext.diam.68 mm | 540x540x280 | 1 | 184 | e3*98/14*0034*.. | bar: Area 1
ALFA ROMEO | 156 | 156 GTA | 932 | 04/2002 | 03/2006 | 5x 98 | 58,06 | 530 | 1930 | 35 | M12x1,25 | 17 | ULTRALEGGERA | 7½x17 | 17,00 | 7,50 | W0173620061 | 1 | S | 20060227 | 20060329 | 5x100 |  | 35 | 81710297 | S | B40 | B | LBZ4 |  |  | VIA | DK | YES |  |  | N | No Certificate | 1 | No car modifications required | 215/45 R17 M+S----225/45 R17--- | AfterMarket OZ | MAX 610 KG | CHRYSTAL TITANIUM | Racing | 8027529003260 | OZ | 9,33 |  |  | Serie S - ext.diam.68 mm | 540x540x280 | 1 | 184 | e3*98/14*0034*.. | bar: Area 1
ALFA ROMEO | 156 | 156 GTA | 932 | 04/2002 | 03/2006 | 5x 98 | 58,06 | 530 | 1930 | 35 | M12x1,25 | 17 | WAVE | 7½x17 | 17,00 | 7,50 | W8501720054 | 1 |  |  |  | 5x100 |  | 35 | 81610073 | S | B40 | B |  |  | KBA |  | DK | YES | C0051 | ET28 WITH SPACER 7 MM | K | KBA (ABE+VB) | 1 | No car modifications required | 215/45 R17 M+S----225/45 R17--- | AfterMarket OZ | MAX 650 KG | MATT BLACK + DIAMOND-CUT | X-Line | 8027529045628 | OZ | 12,21 |  |  | Serie S - ext.diam.68 mm | 542x542x261 | 1 | 184 | e3*98/14*0034*.. | bar: Area 1
ALFA ROMEO | 156 | 156 GTA | 932 | 04/2002 | 03/2006 | 5x 98 | 58,06 | 530 | 1930 | 35 | M12x1,25 | 17 | ENERGY | 8x17 | 17,00 | 8,00 | W8500820054 | 1 | S | 20080904 | 20081004 | 5x100 |  | 35 | 81710297 | S | B40 | B | LBZ4 |  | KBA |  | DK | YES |  |  | K | KBA (ABE+VB) | 1 | No car modifications required | 215/45 R17 M+S----225/45 R17--- | AfterMarket OZ | MAX 615 KG | MATT BLACK + DIAMOND-CUT | X-Line | 8027529034356 | OZ | 12,80 |  |  | Serie S - ext.diam.68 mm | 542x542x274 | 1 | 184 | e3*98/14*0034*.. | Area 2: OUT
ALFA ROMEO | 156 | 156 GTA | 932 | 04/2002 | 03/2006 | 5x 98 | 58,06 | 530 | 1930 | 35 | M12x1,25 | 17 | SUPERTURISMO GT | 8x17 | 17,00 | 8,00 | W01673200P5 | 1 | S | 20121012 | 20121111 | 5x100 |  | 35 | 81710297 | S | B40 | B | LBZ4 | TÜV |  |  | DK | YES |  |  | T | Teilegutachten (PB+VB) | 1 | No car modifications required | 215/45 R17 M+S----225/45 R17--- | AfterMarket OZ | MAX 650 KG | GRIGIO CORSA+BLACK LETTERING | Racing | 8027529081633 | OZ | 11,95 |  |  | Serie S - ext.diam.68 mm | 540x540x280 | 1 | 184 | e3*98/14*0034*.. | bar: Area 1
ALFA ROMEO | 156 | 156 GTA | 932 | 04/2002 | 03/2006 | 5x 98 | 58,06 | 530 | 1930 | 35 | M12x1,25 | 17 | SUPERTURISMO GT | 8x17 | 17,00 | 8,00 | W0167320079 | 1 | S | 20080624 | 20080724 | 5x100 |  | 35 | 81710297 | S | B40 | B | LBZ4 | TÜV |  |  | DK | YES |  |  | T | Teilegutachten (PB+VB) | 1 | No car modifications required | 215/45 R17 M+S----225/45 R17--- | AfterMarket OZ | MAX 650 KG | MATT BLACK + RED LETTERING | Racing | 8027529000757 | OZ | 11,95 |  |  | Serie S - ext.diam.68 mm | 540x540x280 | 1 | 184 | e3*98/14*0034*.. | bar: Area 1
ALFA ROMEO | 156 | 156 GTA | 932 | 04/2002 | 03/2006 | 5x 98 | 58,06 | 530 | 1930 | 35 | M12x1,25 | 17 | SUPERTURISMO GT | 8x17 | 17,00 | 8,00 | W0167320082 | 1 | S | 20040409 | 20040509 | 5x100 |  | 35 | 81710297 | S | B40 | B | LBZ4 | TÜV |  |  | DK | YES |  |  | T | Teilegutachten (PB+VB) | 1 | No car modifications required | 215/45 R17 M+S----225/45 R17--- | AfterMarket OZ | MAX 650 KG | RACE SILVER + BLACK LETTERING | Racing | 8027529000764 | OZ | 11,95 |  |  | Serie S - ext.diam.68 mm | 540x540x280 | 1 | 184 | e3*98/14*0034*.. | bar: Area 1
ALFA ROMEO | 156 | 156 GTA | 932 | 04/2002 | 03/2006 | 5x 98 | 58,06 | 530 | 1930 | 35 | M12x1,25 | 17 | SUPERTURISMO WRC | 8x17 | 17,00 | 8,00 | W0167320033 | 1 | S | 20040914 | 20041014 | 5x100 |  | 35 | 81710297 | S | B40 | B | LBZ4 | TÜV |  |  | DK | YES |  |  | T | Teilegutachten (PB+VB) | 1 | No car modifications required | 215/45 R17 M+S----225/45 R17--- | AfterMarket OZ | MAX 650 KG | WHITE + RED LETTERING | Racing | 8027529000740 | OZ | 11,95 |  |  | Serie S - ext.diam.68 mm | 540x540x280 | 1 | 184 | e3*98/14*0034*.. | bar: Area 1
ALFA ROMEO | 156 | 156 GTA | 932 | 04/2002 | 03/2006 | 5x 98 | 58,06 | 530 | 1930 | 35 | M12x1,25 | 17 | ULTRALEGGERA | 8x17 | 17,00 | 8,00 | W0171020053 | 1 | S | 20061026 | 20061125 | 5x100 |  | 35 | 81710297 | S | B40 | B | LBZ4 | TÜV |  |  | DK | YES |  |  | T | Teilegutachten (PB+VB) | 1 | No car modifications required | 215/45 R17 M+S----225/45 R17--- | AfterMarket OZ | MAX 595 KG | MATT BLACK | Racing | 8027529001563 | OZ | 9,66 |  |  | Serie S - ext.diam.68 mm | 540x540x280 | 1 | 184 | e3*98/14*0034*.. | bar: Area 1
ALFA ROMEO | 156 | 156 GTA | 932 | 04/2002 | 03/2006 | 5x 98 | 58,06 | 530 | 1930 | 35 | M12x1,25 | 17 | ULTRALEGGERA | 8x17 | 17,00 | 8,00 | W0171020061 | 1 | S | 20051005 | 20051104 | 5x100 |  | 35 | 81710297 | S | B40 | B | LBZ4 | TÜV |  |  | DK | YES |  |  | T | Teilegutachten (PB+VB) | 1 | No car modifications required | 215/45 R17 M+S----225/45 R17--- | AfterMarket OZ | MAX 595 KG | CHRYSTAL TITANIUM | Racing | 8027529001570 | OZ | 9,66 |  |  | Serie S - ext.diam.68 mm | 540x540x280 | 1 | 184 | e3*98/14*0034*.. | bar: Area 1
ALFA ROMEO | 156 | 156 GTA | 932 | 04/2002 | 03/2006 | 5x 98 | 58,06 | 530 | 1930 | 35 | M12x1,25 | 17 | VITTORIA | 8x17 | 17,00 | 8,00 | W0188820073 | 1 |  |  |  | 5x100 |  | 35 | 81710297 | S | B40 | B | LBZ4 |  | KBA |  | DK | YES |  |  | K | KBA (ABE+VB) | 1 | No car modifications required | 215/45 R17 M+S----225/45 R17--- | AfterMarket OZ | MAX 650 KG | MATT DARK GRAPHITE | Via Veneto | 8027529070958 | OZ | 11,27 |  |  | Serie S - ext.diam.68 mm | 540x540x274 | 1 | 184 | e3*98/14*0034*.. | bar: Area 1
ALFA ROMEO | 156 | 156 GTA | 932 | 04/2002 | 03/2006 | 5x 98 | 58,06 | 530 | 1930 | 35 | M12x1,25 | 17 | QUARANTA | 8x18 | 18,00 | 8,00 | W01856200G2 | 1 | S | 20100928 | 20101028 | 5x100 |  | 35 | 81610073 | S | B40 | B |  | TÜV |  |  | DK | YES | C0051 | ET28 WITH SPACER 7 MM | T | Teilegutachten (PB+VB) | 1 | No car modifications required | 225/40 R18--- | AfterMarket OZ | MAX 650 KG | GRIGIO CORSA DIAMANTATO | Via Veneto | 8027529054385 | OZ | 12,88 |  |  | Serie S - ext.diam.68 mm | 570x570x280 | 1 | 184 | e3*98/14*0034*.. | bar: Area 1
ALFA ROMEO | 156 | 156 GTA | 932 | 04/2002 | 03/2006 | 5x 98 | 58,06 | 530 | 1930 | 35 | M12x1,25 | 17 | SUPERTURISMO GT | 8x18 | 18,00 | 8,00 | W01669200P5 | 1 | S | 20121012 | 20121111 | 5x100 |  | 35 | 81710297 | S | B40 | B | LBZ4 | TÜV |  | VIA | DK | YES |  |  | T | Teilegutachten (PB+VB) | 1 | No car modifications required | 225/40 R18--- | AfterMarket OZ | MAX 570 KG | GRIGIO CORSA+BLACK LETTERING | Racing | 8027529081497 | OZ | 12,73 |  |  | Serie S - ext.diam.68 mm | 570x570x280 | 1 | 184 | e3*98/14*0034*.. | bar: Area 1
ALFA ROMEO | 156 | 156 GTA | 932 | 04/2002 | 03/2006 | 5x 98 | 58,06 | 530 | 1930 | 35 | M12x1,25 | 17 | SUPERTURISMO GT | 8x18 | 18,00 | 8,00 | W0166920079 | 1 |  |  |  | 5x100 |  | 35 | 81710297 | S | B40 | B | LBZ4 | TÜV |  | VIA | DK | YES |  |  | T | Teilegutachten (PB+VB) | 1 | No car modifications required | 225/40 R18--- | AfterMarket OZ | MAX 570 KG | MATT BLACK + RED LETTERING | Racing | 8027529057478 | OZ | 12,73 |  |  | Serie S - ext.diam.68 mm | 567x567x274 | 1 | 184 | e3*98/14*0034*.. | bar: Area 1
ALFA ROMEO | 156 | 156 GTA | 932 | 04/2002 | 03/2006 | 5x 98 | 58,06 | 530 | 1930 | 35 | M12x1,25 | 17 | SUPERTURISMO GT | 8x18 | 18,00 | 8,00 | W0166920082 | 1 | S | 20040409 | 20040509 | 5x100 |  | 35 | 81710297 | S | B40 | B | LBZ4 | TÜV |  | VIA | DK | YES |  |  | T | Teilegutachten (PB+VB) | 1 | No car modifications required | 225/40 R18--- | AfterMarket OZ | MAX 570 KG | RACE SILVER + BLACK LETTERING | Racing | 8027529000290 | OZ | 12,73 |  |  | Serie S - ext.diam.68 mm | 570x570x280 | 1 | 184 | e3*98/14*0034*.. | bar: Area 1
ALFA ROMEO | 156 | 156 GTA | 932 | 04/2002 | 03/2006 | 5x 98 | 58,06 | 530 | 1930 | 35 | M12x1,25 | 17 | SUPERTURISMO LM | 8x18 | 18,00 | 8,00 | W0185420019 | 1 |  |  |  | 5x100 |  | 35 | 81710297 | S | B40 | B | LBZ4 | TÜV |  |  | DK | YES |  |  | S | Strongness Certificate (PB) | 1 | No car modifications required | 225/40 R18--- | AfterMarket OZ | MAX 650 KG | MATT RACE SILVER + BLACK LETTERING | Racing | 8027529043419 | OZ | 11,75 |  |  | Serie S - ext.diam.68 mm | 570x570x280 | 1 | 184 | e3*98/14*0034*.. | bar: Area 1
ALFA ROMEO | 156 | 156 GTA | 932 | 04/2002 | 03/2006 | 5x 98 | 58,06 | 530 | 1930 | 35 | M12x1,25 | 17 | ULTRALEGGERA | 8x18 | 18,00 | 8,00 | W0171220053 | 1 | S | 20061026 | 20061125 | 5x100 |  | 35 | 81710297 | S | B40 | B | LBZ4 | TÜV |  |  | DK | YES |  |  | T | Teilegutachten (PB+VB) | 1 | No car modifications required | 225/40 R18--- | AfterMarket OZ | MAX 580 KG | MATT BLACK | Racing | 8027529001822 | OZ | 10,11 |  |  | Serie S - ext.diam.68 mm | 570x570x280 | 1 | 184 | e3*98/14*0034*.. | bar: Area 1
ALFA ROMEO | 156 | 156 GTA | 932 | 04/2002 | 03/2006 | 5x 98 | 58,06 | 530 | 1930 | 35 | M12x1,25 | 17 | ULTRALEGGERA | 8x18 | 18,00 | 8,00 | W0171220061 | 1 | S | 20050715 | 20050814 | 5x100 |  | 35 | 81710297 | S | B40 | B | LBZ4 | TÜV |  |  | DK | YES |  |  | T | Teilegutachten (PB+VB) | 1 | No car modifications required | 225/40 R18--- | AfterMarket OZ | MAX 580 KG | CHRYSTAL TITANIUM | Racing | 8027529001839 | OZ | 10,11 |  |  | Serie S - ext.diam.68 mm | 570x570x280 | 1 | 184 | e3*98/14*0034*.. | bar: Area 1
ALFA ROMEO | 156 | 156 GTA | 932 | 04/2002 | 03/2006 | 5x 98 | 58,06 | 530 | 1930 | 35 | M12x1,25 | 17 | SUPERTURISMO GT | 8x19 | 19,00 | 8,00 | W01690200P5 | 1 | S | 20121012 | 20121111 | 5x100 |  | 35 | 81710297 | S | B40 | B | LBZ4 | TÜV |  |  | DK | YES |  |  | S | Strongness Certificate (PB) | 1 | No car modifications required |  | AfterMarket OZ | MAX 615 KG | GRIGIO CORSA+BLACK LETTERING | Racing | 8027529081732 | OZ | 13,42 |  |  | Serie S - ext.diam.68 mm | 600x600x300 | 1 | 184 | e3*98/14*0034*.. | bar: Area 1
ALFA ROMEO | 156 | 156 GTA | 932 | 04/2002 | 03/2006 | 5x 98 | 58,06 | 530 | 1930 | 35 | M12x1,25 | 17 | SUPERTURISMO GT | 8x19 | 19,00 | 8,00 | W0169020082 | 1 | S | 20040914 | 20041014 | 5x100 |  | 35 | 81710297 | S | B40 | B | LBZ4 | TÜV |  |  | DK | YES |  |  | S | Strongness Certificate (PB) | 1 | No car modifications required |  | AfterMarket OZ | MAX 615 KG | RACE SILVER + BLACK LETTERING | Racing | 8027529001167 | OZ | 13,42 |  |  | Serie S - ext.diam.68 mm | 600x600x300 | 1 | 184 | e3*98/14*0034*.. | bar: Area 1
ALFA ROMEO | 156 | 156 GTA | 932 | 04/2002 | 03/2006 | 5x 98 | 58,06 | 530 | 1930 | 35 | M12x1,25 | 17 | ULTRALEGGERA | 8x19 | 19,00 | 8,00 | W0171320053 | 1 | S | 20061207 | 20070106 | 5x100 |  | 35 | 81710297 | S | B40 | B | LBZ4 | TÜV |  |  | DK | YES |  |  | S | Strongness Certificate (PB) | 1 | No car modifications required |  | AfterMarket OZ | MAX 565 KG | MATT BLACK | Racing | 8027529002119 | OZ | 11,04 |  |  | Serie S - ext.diam.68 mm | 600x600x300 | 1 | 184 | e3*98/14*0034*.. | bar: Area 1
ALFA ROMEO | 156 | 156 GTA | 932 | 04/2002 | 03/2006 | 5x 98 | 58,06 | 530 | 1930 | 35 | M12x1,25 | 17 | ULTRALEGGERA | 8x19 | 19,00 | 8,00 | W0171320061 | 1 | S | 20051117 | 20051217 | 5x100 |  | 35 | 81710297 | S | B40 | B | LBZ4 | TÜV |  |  | DK | YES |  |  | S | Strongness Certificate (PB) | 1 | No car modifications required |  | AfterMarket OZ | MAX 565 KG | CHRYSTAL TITANIUM | Racing | 8027529002126 | OZ | 11,04 |  |  | Serie S - ext.diam.68 mm | 600x600x300 | 1 | 184 | e3*98/14*0034*.. | Area 2: OUT
ALFA ROMEO | 156 | 156 GTA | 932 | 04/2002 | 03/2006 | 5x 98 | 58,06 | 530 | 1930 | 35 | M12x1,25 | 17 | ULTRALEGGERA HLT | 8x19 | 19,00 | 8,00 | W01713200AN6 | 3 | S | 20120302 | 20120401 | 5x100 |  | 35 | 81710297 | S | B40 | B | LBZ4 | TÜV |  |  | DK | YES |  |  | S | Strongness Certificate (PB) | 1 | No car modifications required |  | AfterMarket OZ | MAX 565 KG | MATT RACE SILVER | I-Tech | 8027529073126 | OZ | 11,04 |  |  | Serie S - ext.diam.68 mm | 592x592x274 | 1 | 184 | e3*98/14*0034*.. | bar: Area 1
ALFA ROMEO | 156 | 156 GTA | 932 | 04/2002 | 03/2006 | 5x 98 | 58,06 | 530 | 1930 | 35 | M12x1,25 | 17 | ULTRALEGGERA HLT | 8x19 | 19,00 | 8,00 | W01713200AP3 | 3 | S | 20121203 | 20130102 | 5x100 |  | 35 | 81710297 | S | B40 | B | LBZ4 | TÜV |  |  | DK | YES |  |  | S | Strongness Certificate (PB) | 1 | No car modifications required |  | AfterMarket OZ | MAX 565 KG | ACID GREEN | I-Tech | 8027529083781 | OZ | 11,04 |  |  | Serie S - ext.diam.68 mm | 592x592x274 | 1 | 184 | e3*98/14*0034*.. | bar: Area 1
ALFA ROMEO | 156 | 156 GTA | 932 | 04/2002 | 03/2006 | 5x 98 | 58,06 | 530 | 1930 | 35 | M12x1,25 | 17 | ULTRALEGGERA HLT | 8x19 | 19,00 | 8,00 | W01713200A22 | 3 | S | 20120302 | 20120401 | 5x100 |  | 35 | 81710297 | S | B40 | B | LBZ4 | TÜV |  |  | DK | YES |  |  | S | Strongness Certificate (PB) | 1 | No car modifications required |  | AfterMarket OZ | MAX 565 KG | MATT GRAPHIT SILVER | I-Tech | 8027529073119 | OZ | 11,04 |  |  | Serie S - ext.diam.68 mm | 592x592x274 | 1 | 184 | e3*98/14*0034*.. | bar: Area 1
ALFA ROMEO | 156 | 156 GTA | 932 | 04/2002 | 03/2006 | 5x 98 | 58,06 | 530 | 1930 | 35 | M12x1,25 | 17 | ULTRALEGGERA HLT | 8x19 | 19,00 | 8,00 | W01713200A30 | 3 | S | 20120302 | 20120401 | 5x100 |  | 35 | 81710297 | S | B40 | B | LBZ4 | TÜV |  |  | DK | YES |  |  | S | Strongness Certificate (PB) | 1 | No car modifications required |  | AfterMarket OZ | MAX 565 KG | WHITE | I-Tech | 8027529073072 | OZ | 11,04 |  |  | Serie S - ext.diam.68 mm | 592x592x274 | 1 | 184 | e3*98/14*0034*.. | bar: Area 1
ALFA ROMEO | 156 | 156 GTA | 932 | 04/2002 | 03/2006 | 5x 98 | 58,06 | 530 | 1930 | 35 | M12x1,25 | 17 | ULTRALEGGERA HLT | 8x19 | 19,00 | 8,00 | W01713200A53 | 1 | S | 20120302 | 20120401 | 5x100 |  | 35 | 81710297 | S | B40 | B | LBZ4 | TÜV |  |  | DK | YES |  |  | S | Strongness Certificate (PB) | 1 | No car modifications required |  | AfterMarket OZ | MAX 565 KG | MATT BLACK | I-Tech | 8027529073065 | OZ | 11,04 |  |  | Serie S - ext.diam.68 mm | 592x592x274 | 1 | 184 | e3*98/14*0034*.. | bar: Area 1
ALFA ROMEO | 156 | 156 GTA | 932 | 04/2002 | 03/2006 | 5x 98 | 58,06 | 530 | 1930 | 35 | M12x1,25 | 17 | ULTRALEGGERA HLT | 8x19 | 19,00 | 8,00 | W01713200A71 | 3 | S | 20120302 | 20120401 | 5x100 |  | 35 | 81710297 | S | B40 | B | LBZ4 | TÜV |  |  | DK | YES |  |  | S | Strongness Certificate (PB) | 1 | No car modifications required |  | AfterMarket OZ | MAX 565 KG | ORANGE | I-Tech | 8027529073096 | OZ | 11,04 |  |  | Serie S - ext.diam.68 mm | 592x592x274 | 1 | 184 | e3*98/14*0034*.. | bar: Area 1
ALFA ROMEO | 156 | 156 GTA | 932 | 04/2002 | 03/2006 | 5x 98 | 58,06 | 530 | 1930 | 35 | M12x1,25 | 17 | ULTRALEGGERA HLT | 8x19 | 19,00 | 8,00 | W01713200A76 | 3 | S | 20120302 | 20120401 | 5x100 |  | 35 | 81710297 | S | B40 | B | LBZ4 | TÜV |  |  | DK | YES |  |  | S | Strongness Certificate (PB) | 1 | No car modifications required |  | AfterMarket OZ | MAX 565 KG | RACE GOLD | I-Tech | 8027529073102 | OZ | 11,04 |  |  | Serie S - ext.diam.68 mm | 592x592x274 | 1 | 184 | e3*98/14*0034*.. | bar: Area 1
ALFA ROMEO | 156 | 156 GTA | 932 | 04/2002 | 03/2006 | 5x 98 | 58,06 | 530 | 1930 | 35 | M12x1,25 | 17 | ULTRALEGGERA HLT | 8x19 | 19,00 | 8,00 | W01713200A84 | 3 | S | 20120302 | 20120401 | 5x100 |  | 35 | 81710297 | S | B40 | B | LBZ4 | TÜV |  |  | DK | YES |  |  | S | Strongness Certificate (PB) | 1 | No car modifications required |  | AfterMarket OZ | MAX 565 KG | RED | I-Tech | 8027529073089 | OZ | 11,04 |  |  | Serie S - ext.diam.68 mm | 592x592x274 | 1 | 184 | e3*98/14*0034*.. | bar: Area 1
ALFA ROMEO | 159 | 159 | 939 | 09/2005 | 01/2009 | 5x110 | 65,10 | 650 | 2040 | 41 | M14X1,5 | 17 | DAVID | 7½x16 | 16,00 | 7,50 | W01868202N5 | 1 | S | 20110224 | 20110326 | 5x110 |  | 40 | 81710435 | L | VST20D28 | B |  |  | KBA |  | DK | YES | C0426 | NO BREMBO BRAKE | K | KBA (ABE+VB) | 1 | No car modifications required | 205/55 R16---TCOMBI-215/55 R16----225/50 R16---TCOMBI | AfterMarket OZ | MAX 675 KG | MATT GRAPHITE DIAMOND CUT | Via Veneto | 8027529056648 | OZ | 8,11 |  |  | Serie L - ext.diam.75 mm | 480x480x261 | 1 | 088-136 | e3*2001/116*0212*.. | bar: Area 1
ALFA ROMEO | 159 | 159 | 939 | 09/2005 | 01/2009 | 5x110 | 65,10 | 650 | 2040 | 41 | M14X1,5 | 17 | ENVY | 7½x16 | 16,00 | 7,50 | W8504120268 | 1 |  |  |  | 5x110 |  | 38 | 81710435 | L | VST20D28 | B |  |  | KBA |  | DK | YES | C0426 | NO BREMBO BRAKE | K | KBA (ABE+VB) | 1 | No car modifications required | 205/55 R16---TCOMBI-215/55 R16----225/50 R16---TCOMBI | AfterMarket OZ | MAX 650 KG | MATT SILVER TECH DIAMOND CUT | X-Line | 8027529051025 | OZ | 10,21 |  |  | Serie L - ext.diam.75 mm | 511x511x261 | 1 | 088-136 | e3*2001/116*0212*.. | bar: Area 1
ALFA ROMEO | 159 | 159 | 939 | 09/2005 | 01/2009 | 5x110 | 65,10 | 650 | 2040 | 41 | M14X1,5 | 17 | DAVID | 7½x17 | 17,00 | 7,50 | W01871202N5 | 1 |  |  |  | 5x110 |  | 38 | 81710435 | L | VST20D28 | B |  |  |  |  | DK | YES | C0426 | NO BREMBO BRAKE | K | KBA (ABE+VB) | 1 | No car modifications required | 225/45 R17----225/50 R17--- | AfterMarket OZ | MAX 650 KG | MATT GRAPHITE DIAMOND CUT | Via Veneto | 8027529053548 | OZ | 11,81 |  |  | Serie L - ext.diam.75 mm | 540x540x261 | 1 | 088-136 | e3*2001/116*0212*.. | bar: Area 1
ALFA ROMEO | 159 | 159 | 939 | 09/2005 | 01/2009 | 5x110 | 65,10 | 650 | 2040 | 41 | M14X1,5 | 17 | EGO | 7½x17 | 17,00 | 7,50 | W8504920254 | 1 | S | 20110726 | 20110825 | 5x110 |  | 38 | 81710435 | L | VST20D28 | B |  |  | KBA |  | DK | YES | C0426 | NO BREMBO BRAKE | K | KBA (ABE+VB) | 1 | No car modifications required | 225/45 R17----225/50 R17--- | AfterMarket OZ | MAX 690 KG | MATT BLACK + DIAMOND-CUT | X-Line | 8027529065657 | OZ | 11,06 |  |  | Serie L - ext.diam.75 mm | 542x542x261 | 1 | 088-136 | e3*2001/116*0212*.. | bar: Area 1
ALFA ROMEO | 159 | 159 | 939 | 09/2005 | 01/2009 | 5x110 | 65,10 | 650 | 2040 | 41 | M14X1,5 | 17 | ENVY | 7½x17 | 17,00 | 7,50 | W8504420268 | 1 |  |  |  | 5x110 |  | 38 | 81710435 | L | VST20D28 | B |  |  | KBA |  | DK | YES | C0426 | NO BREMBO BRAKE | N | No Certificate | 1 | No car modifications required | 225/45 R17----225/50 R17--- | AfterMarket OZ | MAX 650 KG | MATT SILVER TECH DIAMOND CUT | X-Line | 8027529051087 | OZ | 11,06 |  |  | Serie L - ext.diam.75 mm | 542x542x261 | 1 | 088-136 | e3*2001/116*0212*.. | bar: Area 1
ALFA ROMEO | 159 | 159 | 939 | 09/2005 | 01/2009 | 5x110 | 65,10 | 650 | 2040 | 41 | M14X1,5 | 17 | LOUNGE 10 | 7½x17 | 17,00 | 7,50 | W8503020254 | 1 |  |  |  | 5x110 |  | 38 | 81710435 | L | VST20D28 | B |  |  | KBA |  | DK | YES | C0426 | NO BREMBO BRAKE | K | KBA (ABE+VB) | 1 | No car modifications required | 225/45 R17----225/50 R17--- | AfterMarket OZ | MAX 650 KG | MATT BLACK + DIAMOND-CUT | X-Line | 8027529047653 | OZ | 11,06 |  |  | Serie L - ext.diam.75 mm | 542x542x261 | 1 | 088-136 | e3*2001/116*0212*.. | bar: Area 1
ALFA ROMEO | 159 | 159 | 939 | 09/2005 | 01/2009 | 5x110 | 65,10 | 650 | 2040 | 41 | M14X1,5 | 17 | LOUNGE 10 | 7½x17 | 17,00 | 7,50 | W8503020275 | 1 |  |  |  | 5x110 |  | 38 | 81710435 | L | VST20D28 | B |  |  | KBA |  | DK | YES | C0426 | NO BREMBO BRAKE | K | KBA (ABE+VB) | 1 | No car modifications required | 225/45 R17----225/50 R17--- | AfterMarket OZ | MAX 650 KG | METAL SILVER + DIAMOND CUT | X-Line | 8027529047660 | OZ | 11,06 |  |  | Serie L - ext.diam.75 mm | 542x542x261 | 1 | 088-136 | e3*2001/116*0212*.. | bar: Area 1
ALFA ROMEO | 159 | 159 | 939 | 09/2005 | 01/2009 | 5x110 | 65,10 | 650 | 2040 | 41 | M14X1,5 | 17 | ITALIA 150 | 8x17 | 17,00 | 8,00 | W01890202R4 | 1 |  |  |  | 5x110 |  | 38 | 81710435 | L | VST20D28 | B |  |  | KBA |  | DK | YES | C0391 | NO BRAKE DISK D.330 MM | K | KBA (ABE+VB) | 1 | No car modifications required |  | AfterMarket OZ | MAX 700 KG | MATT RACE SILVER DIAMOND CUT | Racing | 8027529070156 | OZ | 11,43 |  |  | Serie L - ext.diam.75 mm | 540x540x274 | 1 | 088-136 | e3*2001/116*0212*.. | bar: Area 1
ALFA ROMEO | 159 | 159 | 939 | 09/2005 | 01/2009 | 5x110 | 65,10 | 650 | 2040 | 41 | M14X1,5 | 17 | ITALIA 150 | 8x17 | 17,00 | 8,00 | W0189020249 | 1 |  |  |  | 5x110 |  | 38 | 81710435 | L | VST20D28 | B |  |  | KBA |  | DK | YES | C0391 | NO BRAKE DISK D.330 MM | K | KBA (ABE+VB) | 1 | No car modifications required |  | AfterMarket OZ | MAX 700 KG | MATT DARK GRAPHITE DIAMOND CUT | Racing | 8027529070149 | OZ | 11,43 |  |  | Serie L - ext.diam.75 mm | 540x540x274 | 1 | 088-136 | e3*2001/116*0212*.. | bar: Area 1
ALFA ROMEO | 159 | 159 | 939 | 09/2005 | 01/2009 | 5x110 | 65,10 | 650 | 2040 | 41 | M14X1,5 | 17 | SUPERTURISMO GT | 8x17 | 17,00 | 8,00 | W0167320182 | 1 | S | 20060227 | 20060329 | 5x110 |  | 35 | 81710370 | L | B11 | B |  |  |  |  | DK | YES | C0426 | NO BREMBO BRAKE | N | No Certificate | 1 | No car modifications required |  | AfterMarket OZ | MAX 650 KG | RACE SILVER + BLACK LETTERING | Racing | 8027529000771 | OZ | 12,02 |  |  | Serie L - ext.diam.75 mm | 540x540x280 | 1 | 088-136 | e3*2001/116*0212*.. | Area 2: OUT
ALFA ROMEO | 159 | 159 | 939 | 09/2005 | 01/2009 | 5x110 | 65,10 | 650 | 2040 | 41 | M14X1,5 | 17 | DAVID | 8x18 | 18,00 | 8,00 | W01863202N5 | 1 |  |  |  | 5x110 |  | 38 | 81710435 | L | VST20D28 | B |  | TÜV |  |  | DK | YES | C0426 | NO BREMBO BRAKE | T | Teilegutachten (PB+VB) | 1 | No car modifications required | 215/45 R18----225/40 R18----225/45 R18----235/40 R18----235/45 R18--- | AfterMarket OZ | MAX 690 KG | MATT GRAPHITE DIAMOND CUT | Via Veneto | 8027529054491 | OZ | 13,17 |  |  | Serie L - ext.diam.75 mm | 567x567x274 | 1 | 088-136 | e3*2001/116*0212*.. | bar: Area 1
ALFA ROMEO | 159 | 159 | 939 | 09/2005 | 01/2009 | 5x110 | 65,10 | 650 | 2040 | 41 | M14X1,5 | 17 | EGO | 8x18 | 18,00 | 8,00 | W8504720154 | 1 | S | 20110726 | 20110825 | 5x110 |  | 38 | 81710435 | L | VST20D28 | B |  |  |  |  | DK | YES | C0426 | NO BREMBO BRAKE | K | KBA (ABE+VB) | 1 | No car modifications required | 215/45 R18----225/40 R18----225/45 R18----235/40 R18----235/45 R18--- | AfterMarket OZ | MAX 730 KG | MATT BLACK + DIAMOND-CUT | X-Line | 8027529065480 | OZ | 13,96 |  |  | Serie L - ext.diam.75 mm | 568x568x274 | 1 | 088-136 | e3*2001/116*0212*.. | bar: Area 1
ALFA ROMEO | 159 | 159 | 939 | 09/2005 | 01/2009 | 5x110 | 65,10 | 650 | 2040 | 41 | M14X1,5 | 17 | ENVY | 8x18 | 18,00 | 8,00 | W8503920268 | 1 |  |  |  | 5x110 |  | 38 | 81710435 | L | VST20D28 | B |  | TÜV |  |  | DK | YES | C0426 | NO BREMBO BRAKE | T | Teilegutachten (PB+VB) | 1 | No car modifications required | 215/45 R18----225/40 R18----225/45 R18----235/40 R18----235/45 R18--- | AfterMarket OZ | MAX 690 KG | MATT SILVER TECH DIAMOND CUT | X-Line | 8027529049657 | OZ | 12,76 |  |  | Serie L - ext.diam.75 mm | 568x568x274 | 1 | 088-136 | e3*2001/116*0212*.. | bar: Area 1
ALFA ROMEO | 159 | 159 | 939 | 09/2005 | 01/2009 | 5x110 | 65,10 | 650 | 2040 | 41 | M14X1,5 | 17 | ITALIA 150 | 8x18 | 18,00 | 8,00 | W01884201R4 | 1 | S | 20110914 | 20111014 | 5x110 |  | 38 | 81710435 | L | VST20D28 | B |  | TÜV |  |  | DK | YES | C0426 | NO BREMBO BRAKE | T | Teilegutachten (PB+VB) | 1 | No car modifications required | 215/45 R18----225/40 R18----225/45 R18----235/40 R18----235/45 R18--- | AfterMarket OZ | MAX 700 KG | MATT RACE SILVER DIAMOND CUT | Racing | 8027529069389 | OZ | 12,45 |  |  | Serie L - ext.diam.75 mm | 567x567x274 | 1 | 088-136 | e3*2001/116*0212*.. | bar: Area 1
ALFA ROMEO | 159 | 159 | 939 | 09/2005 | 01/2009 | 5x110 | 65,10 | 650 | 2040 | 41 | M14X1,5 | 17 | ITALIA 150 | 8x18 | 18,00 | 8,00 | W0188420149 | 1 | S | 20110914 | 20111014 | 5x110 |  | 38 | 81710435 | L | VST20D28 | B |  | TÜV |  |  | DK | YES | C0426 | NO BREMBO BRAKE | T | Teilegutachten (PB+VB) | 1 | No car modifications required | 215/45 R18----225/40 R18----225/45 R18----235/40 R18----235/45 R18--- | AfterMarket OZ | MAX 700 KG | MATT DARK GRAPHITE DIAMOND CUT | Racing | 8027529069372 | OZ | 12,45 |  |  | Serie L - ext.diam.75 mm | 567x567x274 | 1 | 088-136 | e3*2001/116*0212*.. | bar: Area 1
ALFA ROMEO | 159 | 159 | 939 | 09/2005 | 01/2009 | 5x110 | 65,10 | 650 | 2040 | 41 | M14X1,5 | 17 | LOUNGE 10 | 8x18 | 18,00 | 8,00 | W8503120354 | 1 |  |  |  | 5x110 |  | 38 | 81710435 | L | VST20D28 | B |  | TÜV |  |  | DK | YES | C0426 | NO BREMBO BRAKE | T | Teilegutachten (PB+VB) | 1 | No car modifications required | 215/45 R18----225/40 R18----225/45 R18----235/40 R18----235/45 R18--- | AfterMarket OZ | MAX 690 KG | MATT BLACK + DIAMOND-CUT | X-Line | 8027529047790 | OZ | 13,96 |  |  | Serie L - ext.diam.75 mm | 568x568x274 | 1 | 088-136 | e3*2001/116*0212*.. | bar: Area 1
ALFA ROMEO | 159 | 159 | 939 | 09/2005 | 01/2009 | 5x110 | 65,10 | 650 | 2040 | 41 | M14X1,5 | 17 | LOUNGE 10 | 8x18 | 18,00 | 8,00 | W8503120375 | 1 |  |  |  | 5x110 |  | 38 | 81710435 | L | VST20D28 | B |  | TÜV |  |  | DK | YES | C0426 | NO BREMBO BRAKE | T | Teilegutachten (PB+VB) | 1 | No car modifications required | 215/45 R18----225/40 R18----225/45 R18----235/40 R18----235/45 R18--- | AfterMarket OZ | MAX 690 KG | METAL SILVER + DIAMOND CUT | X-Line | 8027529047806 | OZ | 13,96 |  |  | Serie L - ext.diam.75 mm | 568x568x274 | 1 | 088-136 | e3*2001/116*0212*.. | bar: Area 1
ALFA ROMEO | 159 | 159 | 939 | 09/2005 | 01/2009 | 5x110 | 65,10 | 650 | 2040 | 41 | M14X1,5 | 17 | QUARANTA | 8x18 | 18,00 | 8,00 | W01856203G2 | 1 | S | 20100928 | 20101028 | 5x110 |  | 38 | 81710370 | L | B11 | B |  | TÜV |  |  | DK | YES | C0426 | NO BREMBO BRAKE | T | Teilegutachten (PB+VB) | 1 | No car modifications required | 215/45 R18----225/40 R18----225/45 R18----235/40 R18----235/45 R18--- | AfterMarket OZ | MAX 715 KG | GRIGIO CORSA DIAMANTATO | Via Veneto | 8027529054415 | OZ | 12,92 |  |  | Serie L - ext.diam.75 mm | 570x570x280 | 1 | 088-136 | e3*2001/116*0212*.. | bar: Area 1
ALFA ROMEO | 159 | 159 | 939 | 09/2005 | 01/2009 | 5x110 | 65,10 | 650 | 2040 | 41 | M14X1,5 | 17 | SUPERTURISMO GT | 8x18 | 18,00 | 8,00 | W0166920582 | 1 | S | 20060227 | 20060329 | 5x110 |  | 40 | 81710370 | L | B11 | B |  | TÜV |  | VIA | DK | YES | C0426 | NO BREMBO BRAKE | T | Teilegutachten (PB+VB) | 1 | No car modifications required | 215/45 R18----225/40 R18----225/45 R18----235/40 R18----235/45 R18--- | AfterMarket OZ | MAX 640 KG | RACE SILVER + BLACK LETTERING | Racing | 8027529056655 | OZ | 13,10 |  |  | Serie L - ext.diam.75 mm | 567x567x274 | 1 | 088-136 | e3*2001/116*0212*.. | Area 2: OUT
ALFA ROMEO | 159 | 159 | 939 | 09/2005 | 01/2009 | 5x110 | 65,10 | 650 | 2040 | 41 | M14X1,5 | 17 | SUPERTURISMO LM | 8x18 | 18,00 | 8,00 | W0185420419 | 1 |  |  |  | 5x110 |  | 38 | 81710370 | L | B11 | B |  | TÜV |  |  | DK | YES | C0426 | NO BREMBO BRAKE | T | Teilegutachten (PB+VB) | 1 | No car modifications required | 215/45 R18----225/40 R18----225/45 R18----235/40 R18----235/45 R18--- | AfterMarket OZ | MAX 680 KG | MATT RACE SILVER + BLACK LETTERING | Racing | 8027529043457 | OZ | 11,77 |  |  | Serie L - ext.diam.75 mm | 570x570x280 | 1 | 088-136 | e3*2001/116*0212*.. | bar: Area 1
ALFA ROMEO | 159 | 159 | 939 | 09/2005 | 01/2009 | 5x110 | 65,10 | 650 | 2040 | 41 | M14X1,5 | 17 | ULTRALEGGERA | 8x18 | 18,00 | 8,00 | W0171220953 | 1 | S | 20080115 | 20080214 | 5x110 |  | 38 | 81710370 | L | B11 | B |  | TÜV |  |  | DK | YES | C0426 | NO BREMBO BRAKE | T | Teilegutachten (PB+VB) | 1 | No car modifications required | 215/45 R18----225/40 R18----225/45 R18----235/40 R18----235/45 R18--- | AfterMarket OZ | MAX 650 KG | MATT BLACK | Racing | 8027529002058 | OZ | 10,18 |  |  | Serie L - ext.diam.75 mm | 570x570x280 | 1 | 088-136 | e3*2001/116*0212*.. | bar: Area 1
ALFA ROMEO | 159 | 159 | 939 | 09/2005 | 01/2009 | 5x110 | 65,10 | 650 | 2040 | 41 | M14X1,5 | 17 | ULTRALEGGERA | 8x18 | 18,00 | 8,00 | W0171220961 | 1 | S | 20060227 | 20060329 | 5x110 |  | 38 | 81710370 | L | B11 | B |  | TÜV |  |  | DK | YES | C0426 | NO BREMBO BRAKE | T | Teilegutachten (PB+VB) | 1 | No car modifications required | 215/45 R18----225/40 R18----225/45 R18----235/40 R18----235/45 R18--- | AfterMarket OZ | MAX 650 KG | CHRYSTAL TITANIUM | Racing | 8027529002065 | OZ | 10,18 |  |  | Serie L - ext.diam.75 mm | 570x570x280 | 1 | 088-136 | e3*2001/116*0212*.. | bar: Area 1
ALFA ROMEO | 159 | 159 | 939 | 09/2005 | 01/2009 | 5x110 | 65,10 | 650 | 2040 | 41 | M14X1,5 | 17 | X5B | 8x18 | 18,00 | 8,00 | W85064201N5 | 1 |  |  |  | 5x110 |  | 38 | 81710435 | L | VST20D28 | B |  |  | KBA |  | DK | YES | C0426 | NO BREMBO BRAKE | K | KBA (ABE+VB) | 1 | No car modifications required | 215/45 R18----225/40 R18----225/45 R18----235/40 R18----235/45 R18--- | AfterMarket OZ | MAX 730 KG | MATT GRAPHITE DIAMOND CUT | X-Line | 8027529077995 | OZ | 13,73 |  |  | Serie L - ext.diam.75 mm | 568x568x274 | 1 | 088-136 | e3*2001/116*0212*.. | bar: Area 1
ALFA ROMEO | 159 | 159 | 939 | 09/2005 | 01/2009 | 5x110 | 65,10 | 650 | 2040 | 41 | M14X1,5 | 17 | ITALIA 150 | 8x19 | 19,00 | 8,00 | W01889202R4 | 1 |  |  |  | 5x110 |  | 38 | 81710435 | L | VST20D28 | B |  | TÜV |  |  | DK | YES |  |  | T | Teilegutachten (PB+VB) | 1 | No car modifications required | 225/40 R19----235/35 R19----235/40 R19----245/35 R19--- | AfterMarket OZ | MAX 700 KG | MATT RACE SILVER DIAMOND CUT | Racing | 8027529070323 | OZ | 13,69 |  |  | Serie L - ext.diam.75 mm | 592x592x274 | 1 | 088-136 | e3*2001/116*0212*.. | bar: Area 1
ALFA ROMEO | 159 | 159 | 939 | 09/2005 | 01/2009 | 5x110 | 65,10 | 650 | 2040 | 41 | M14X1,5 | 17 | ITALIA 150 | 8x19 | 19,00 | 8,00 | W0188920249 | 1 |  |  |  | 5x110 |  | 38 | 81710435 | L | VST20D28 | B |  | TÜV |  |  | DK | YES |  |  | T | Teilegutachten (PB+VB) | 1 | No car modifications required | 225/40 R19----235/35 R19----235/40 R19----245/35 R19--- | AfterMarket OZ | MAX 700 KG | MATT DARK GRAPHITE DIAMOND CUT | Racing | 8027529070316 | OZ | 13,69 |  |  | Serie L - ext.diam.75 mm | 592x592x274 | 1 | 088-136 | e3*2001/116*0212*.. | bar: Area 1
ALFA ROMEO | 159 | 159 | 939 | 09/2005 | 01/2009 | 5x110 | 65,10 | 650 | 2040 | 41 | M14X1,5 | 17 | EGO | 8½x19 | 19,00 | 8,50 | W8504820254 | 1 | S | 20110726 | 20110825 | 5x110 |  | 40 | 81710435 | L | VST20D28 | B |  | TÜV |  |  | DK | YES |  |  | T | Teilegutachten (PB+VB) | 1 | No car modifications required |  | AfterMarket OZ | MAX 750 KG | MATT BLACK + DIAMOND-CUT | X-Line | 8027529065558 | OZ | 14,31 |  |  | Serie L - ext.diam.75 mm | 593x593x287 | 1 | 088-136 | e3*2001/116*0212*.. | bar: Area 1
ALFA ROMEO | 159 | 159 | 939 | 09/2005 | 01/2009 | 5x110 | 65,10 | 650 | 2040 | 41 | M14X1,5 | 17 | SUPERTURISMO LM | 8½x19 | 19,00 | 8,50 | W0185220119 | 1 |  |  |  | 5x110 |  | 40 | 81710370 | L | B11 | B |  | TÜV |  |  | DK | YES |  |  | T | Teilegutachten (PB+VB) | 1 | No car modifications required |  | AfterMarket OZ | MAX 650 KG | MATT RACE SILVER + BLACK LETTERING | Racing | 8027529043594 | OZ | 13,11 |  |  | Serie L - ext.diam.75 mm | 570x570x280 | 1 | 088-136 | e3*2001/116*0212*.. | bar: Area 1
ALFA ROMEO | 159 | 159 | 939 | 09/2005 | 01/2009 | 5x110 | 65,10 | 650 | 2040 | 41 | M14X1,5 | 17 | ULTRALEGGERA HLT | 8½x19 | 19,00 | 8,50 | W01803206N6 | 3 | S | 20110912 | 20111012 | 5x110 |  | 40 | 81710370 | L | B11 | B |  | TÜV |  |  | DK | YES |  |  | T | Teilegutachten (PB+VB) | 1 | No car modifications required |  | AfterMarket OZ | MAX 650 KG | MATT RACE SILVER | I-Tech | 8027529068177 | OZ | 11,92 |  |  | Serie L - ext.diam.75 mm | 592x592x286 | 1 | 088-136 | e3*2001/116*0212*.. | bar: Area 1
ALFA ROMEO | 159 | 159 | 939 | 09/2005 | 01/2009 | 5x110 | 65,10 | 650 | 2040 | 41 | M14X1,5 | 17 | ULTRALEGGERA HLT | 8½x19 | 19,00 | 8,50 | W01803206P3 | 3 | S | 20121203 | 20130102 | 5x110 |  | 40 | 81710370 | L | B11 | B |  | TÜV |  |  | DK | YES |  |  | T | Teilegutachten (PB+VB) | 1 | No car modifications required |  | AfterMarket OZ | MAX 650 KG | ACID GREEN | I-Tech | 8027529083927 | OZ | 11,92 |  |  | Serie L - ext.diam.75 mm | 592x592x286 | 1 | 088-136 | e3*2001/116*0212*.. | bar: Area 1
ALFA ROMEO | 159 | 159 | 939 | 09/2005 | 01/2009 | 5x110 | 65,10 | 650 | 2040 | 41 | M14X1,5 | 17 | ULTRALEGGERA HLT | 8½x19 | 19,00 | 8,50 | W0180320622 | 3 |  |  |  | 5x110 |  | 40 | 81710370 | L | B11 | B |  | TÜV |  |  | DK | YES |  |  | T | Teilegutachten (PB+VB) | 1 | No car modifications required |  | AfterMarket OZ | MAX 650 KG | MATT GRAPHIT SILVER | I-Tech | 8027529071207 | OZ | 11,92 |  |  | Serie L - ext.diam.75 mm | 592x592x286 | 1 | 088-136 | e3*2001/116*0212*.. | bar: Area 1
ALFA ROMEO | 159 | 159 | 939 | 09/2005 | 01/2009 | 5x110 | 65,10 | 650 | 2040 | 41 | M14X1,5 | 17 | ULTRALEGGERA HLT | 8½x19 | 19,00 | 8,50 | W0180320630 | 3 | S | 20110912 | 20111012 | 5x110 |  | 40 | 81710370 | L | B11 | B |  | TÜV |  |  | DK | YES |  |  | T | Teilegutachten (PB+VB) | 1 | No car modifications required |  | AfterMarket OZ | MAX 650 KG | WHITE | I-Tech | 8027529068139 | OZ | 11,92 |  |  | Serie L - ext.diam.75 mm | 592x592x286 | 1 | 088-136 | e3*2001/116*0212*.. | bar: Area 1
ALFA ROMEO | 159 | 159 | 939 | 09/2005 | 01/2009 | 5x110 | 65,10 | 650 | 2040 | 41 | M14X1,5 | 17 | ULTRALEGGERA HLT | 8½x19 | 19,00 | 8,50 | W0180320653 | 3 | S | 20110204 | 20110306 | 5x110 |  | 40 | 81710370 | L | B11 | B |  | TÜV |  |  | DK | YES |  |  | T | Teilegutachten (PB+VB) | 1 | No car modifications required |  | AfterMarket OZ | MAX 650 KG | MATT BLACK | I-Tech | 8027529056389 | OZ | 11,92 |  |  | Serie L - ext.diam.75 mm | 592x592x286 | 1 | 088-136 | e3*2001/116*0212*.. | bar: Area 1
ALFA ROMEO | 159 | 159 | 939 | 09/2005 | 01/2009 | 5x110 | 65,10 | 650 | 2040 | 41 | M14X1,5 | 17 | ULTRALEGGERA HLT | 8½x19 | 19,00 | 8,50 | W0180320671 | 3 | S | 20110912 | 20111012 | 5x110 |  | 40 | 81710370 | L | B11 | B |  | TÜV |  |  | DK | YES |  |  | T | Teilegutachten (PB+VB) | 1 | No car modifications required |  | AfterMarket OZ | MAX 650 KG | ORANGE | I-Tech | 8027529068153 | OZ | 11,92 |  |  | Serie L - ext.diam.75 mm | 592x592x286 | 1 | 088-136 | e3*2001/116*0212*.. | bar: Area 1
ALFA ROMEO | 159 | 159 | 939 | 09/2005 | 01/2009 | 5x110 | 65,10 | 650 | 2040 | 41 | M14X1,5 | 17 | ULTRALEGGERA HLT | 8½x19 | 19,00 | 8,50 | W0180320676 | 3 | S | 20110912 | 20111012 | 5x110 |  | 40 | 81710370 | L | B11 | B |  | TÜV |  |  | DK | YES |  |  | T | Teilegutachten (PB+VB) | 1 | No car modifications required |  | AfterMarket OZ | MAX 650 KG | RACE GOLD | I-Tech | 8027529068160 | OZ | 11,92 |  |  | Serie L - ext.diam.75 mm | 592x592x286 | 1 | 088-136 | e3*2001/116*0212*.. | bar: Area 1
ALFA ROMEO | 159 | 159 | 939 | 09/2005 | 01/2009 | 5x110 | 65,10 | 650 | 2040 | 41 | M14X1,5 | 17 | ULTRALEGGERA HLT | 8½x19 | 19,00 | 8,50 | W0180320684 | 3 | S | 20110912 | 20111012 | 5x110 |  | 40 | 81710370 | L | B11 | B |  | TÜV |  |  | DK | YES |  |  | T | Teilegutachten (PB+VB) | 1 | No car modifications required |  | AfterMarket OZ | MAX 650 KG | RED | I-Tech | 8027529068146 | OZ | 11,92 |  |  | Serie L - ext.diam.75 mm | 592x592x286 | 1 | 088-136 | e3*2001/116*0212*.. | bar: Area 1
ALFA ROMEO | 159 | 159 MY09 | 939 | 01/2009 |  | 5x110 | 65,10 | 650 | 2040 | 41 | M14X1,5 | 17 | EGO | 7½x17 | 17,00 | 7,50 | W8504920254 | 1 |  |  |  | 5x110 |  | 38 | 81610123 | L | VST20D30 | B |  |  | KBA |  |  | YES | C0660 | ET34 WITH 4 MM SPACER - VERSION BREMBO BRAKES OPTIONAL |  |  | 1 | No car modifications required | 225/50 R17--- | AfterMarket OZ | MAX 690 KG | MATT BLACK + DIAMOND-CUT | X-Line | 8027529065657 | OZ | 11,06 |  |  | Serie L - ext.diam.75 mm | 542x542x261 | 1 | 088-136 | e3*2001/116*0212*.. | bar: Area 1
ALFA ROMEO | 159 | 159 MY09 | 939 | 01/2009 |  | 5x110 | 65,10 | 650 | 2040 | 41 | M14X1,5 | 17 | ITALIA 150 | 8x17 | 17,00 | 8,00 | W01890202R4 | 1 |  |  |  | 5x110 |  | 38 | 81610123 | L | VST20D30 | B |  |  | KBA |  |  | YES | C0660 | ET34 WITH 4 MM SPACER - VERSION BREMBO BRAKES OPTIONAL |  |  | 1 | No car modifications required |  | AfterMarket OZ | MAX 700 KG | MATT RACE SILVER DIAMOND CUT | Racing | 8027529070156 | OZ | 11,43 |  |  | Serie L - ext.diam.75 mm | 540x540x274 | 1 | 088-136 | e3*2001/116*0212*.. | bar: Area 1
ALFA ROMEO | 159 | 159 MY09 | 939 | 01/2009 |  | 5x110 | 65,10 | 650 | 2040 | 41 | M14X1,5 | 17 | ITALIA 150 | 8x17 | 17,00 | 8,00 | W0189020249 | 1 |  |  |  | 5x110 |  | 38 | 81610123 | L | VST20D30 | B |  |  | KBA |  |  | YES | C0660 | ET34 WITH 4 MM SPACER - VERSION BREMBO BRAKES OPTIONAL |  |  | 1 | No car modifications required |  | AfterMarket OZ | MAX 700 KG | MATT DARK GRAPHITE DIAMOND CUT | Racing | 8027529070149 | OZ | 11,43 |  |  | Serie L - ext.diam.75 mm | 540x540x274 | 1 | 088-136 | e3*2001/116*0212*.. | bar: Area 1
ALFA ROMEO | 159 | 159 MY09 | 939 | 01/2009 |  | 5x110 | 65,10 | 650 | 2040 | 41 | M14X1,5 | 17 | SUPERTURISMO GT | 8x17 | 17,00 | 8,00 | W0167320182 | 1 |  |  |  | 5x110 |  | 35 | 81610124 | L | B42 | B | [5 empty] | YES | C0661 | ET31 WITH 4 MM SPACER - VERSION BREMBO BRAKES OPTIONAL |  |  | 2 | Mods can be necessary to car |  | AfterMarket OZ | MAX 650 KG | RACE SILVER + BLACK LETTERING | Racing | 8027529000771 | OZ | 12,02 |  |  | Serie L - ext.diam.75 mm | 540x540x280 | 1 | 088-136 | e3*2001/116*0212*.. | bar: Area 1
ALFA ROMEO | 159 | 159 MY09 | 939 | 01/2009 |  | 5x110 | 65,10 | 650 | 2040 | 41 | M14X1,5 | 17 | EGO | 8x18 | 18,00 | 8,00 | W8504720154 | 1 |  |  |  | 5x110 |  | 38 | 81610123 | L | VST20D30 | B | [5 empty] | YES | C0660 | ET34 WITH 4 MM SPACER - VERSION BREMBO BRAKES OPTIONAL | T | Teilegutachten (PB+VB) | 1 | No car modifications required | 215/45 R18----225/40 R18----225/45 R18----235/40 R18----235/45 R18--- | AfterMarket OZ | MAX 730 KG | MATT BLACK + DIAMOND-CUT | X-Line | 8027529065480 | OZ | 13,96 |  |  | Serie L - ext.diam.75 mm | 568x568x274 | 1 | 088-136 | e3*2001/116*0212*.. | bar: Area 1
ALFA ROMEO | 159 | 159 MY09 | 939 | 01/2009 |  | 5x110 | 65,10 | 650 | 2040 | 41 | M14X1,5 | 17 | ITALIA 150 | 8x18 | 18,00 | 8,00 | W01884201R4 | 1 |  |  |  | 5x110 |  | 38 | 81610123 | L | VST20D30 | B |  | TÜV |  |  | DK | YES | C0660 | ET34 WITH 4 MM SPACER - VERSION BREMBO BRAKES OPTIONAL | S | Strongness Certificate (PB) | 1 | No car modifications required | 215/45 R18----225/40 R18----225/45 R18----235/40 R18----235/45 R18--- | AfterMarket OZ | MAX 700 KG | MATT RACE SILVER DIAMOND CUT | Racing | 8027529069389 | OZ | 12,45 |  |  | Serie L - ext.diam.75 mm | 567x567x274 | 1 | 088-136 | e3*2001/116*0212*.. | bar: Area 1
ALFA ROMEO | 159 | 159 MY09 | 939 | 01/2009 |  | 5x110 | 65,10 | 650 | 2040 | 41 | M14X1,5 | 17 | ITALIA 150 | 8x18 | 18,00 | 8,00 | W0188420149 | 1 |  |  |  | 5x110 |  | 38 | 81610123 | L | VST20D30 | B |  | TÜV |  |  | DK | YES | C0660 | ET34 WITH 4 MM SPACER - VERSION BREMBO BRAKES OPTIONAL | S | Strongness Certificate (PB) | 1 | No car modifications required | 215/45 R18----225/40 R18----225/45 R18----235/40 R18----235/45 R18--- | AfterMarket OZ | MAX 700 KG | MATT DARK GRAPHITE DIAMOND CUT | Racing | 8027529069372 | OZ | 12,45 |  |  | Serie L - ext.diam.75 mm | 567x567x274 | 1 | 088-136 | e3*2001/116*0212*.. | bar: Area 1
ALFA ROMEO | 159 | 159 MY09 | 939 | 01/2009 |  | 5x110 | 65,10 | 650 | 2040 | 41 | M14X1,5 | 17 | LOUNGE 10 | 8x18 | 18,00 | 8,00 | W8503120354 | 1 |  |  |  | 5x110 |  | 38 | 81610123 | L | VST20D30 | B |  | TÜV |  |  |  | YES | C0660 | ET34 WITH 4 MM SPACER - VERSION BREMBO BRAKES OPTIONAL |  |  | 1 | No car modifications required | 215/45 R18----225/40 R18----225/45 R18----235/40 R18----235/45 R18--- | AfterMarket OZ | MAX 690 KG | MATT BLACK + DIAMOND-CUT | X-Line | 8027529047790 | OZ | 13,96 |  |  | Serie L - ext.diam.75 mm | 568x568x274 | 1 | 088-136 | e3*2001/116*0212*.. | bar: Area 1
ALFA ROMEO | 159 | 159 MY09 | 939 | 01/2009 |  | 5x110 | 65,10 | 650 | 2040 | 41 | M14X1,5 | 17 | LOUNGE 10 | 8x18 | 18,00 | 8,00 | W8503120375 | 1 |  |  |  | 5x110 |  | 38 | 81610123 | L | VST20D30 | B |  | TÜV |  |  |  | YES | C0660 | ET34 WITH 4 MM SPACER - VERSION BREMBO BRAKES OPTIONAL |  |  | 1 | No car modifications required | 215/45 R18----225/40 R18----225/45 R18----235/40 R18----235/45 R18--- | AfterMarket OZ | MAX 690 KG | METAL SILVER + DIAMOND CUT | X-Line | 8027529047806 | OZ | 13,96 |  |  | Serie L - ext.diam.75 mm | 568x568x274 | 1 | 088-136 | e3*2001/116*0212*.. | bar: Area 1
ALFA ROMEO | 159 | 159 MY09 | 939 | 01/2009 |  | 5x110 | 65,10 | 650 | 2040 | 41 | M14X1,5 | 17 | SUPERTURISMO GT | 8x18 | 18,00 | 8,00 | W0166920582 | 1 |  |  |  | 5x110 |  | 40 | 81610124 | L | B42 | B |  | TÜV |  | VIA |  | YES | C0659 | ET36 WITH 4 MM SPACER - VERSION BREMBO BRAKES OPTIONAL |  |  | 1 | No car modifications required | 215/45 R18----225/40 R18----225/45 R18----235/40 R18----235/45 R18--- | AfterMarket OZ | MAX 640 KG | RACE SILVER + BLACK LETTERING | Racing | 8027529056655 | OZ | 13,10 |  |  | Serie L - ext.diam.75 mm | 567x567x274 | 1 | 088-136 | e3*2001/116*0212*.. | bar: Area 1
ALFA ROMEO | 159 | 159 MY09 | 939 | 01/2009 |  | 5x110 | 65,10 | 650 | 2040 | 41 | M14X1,5 | 17 | SUPERTURISMO LM | 8x18 | 18,00 | 8,00 | W0185420419 | 1 |  |  |  | 5x110 |  | 38 | 81610124 | L | B42 | B |  | TÜV |  |  |  | YES | C0660 | ET34 WITH 4 MM SPACER - VERSION BREMBO BRAKES OPTIONAL |  |  | 1 | No car modifications required | 215/45 R18----225/40 R18----225/45 R18----235/40 R18----235/45 R18--- | AfterMarket OZ | MAX 680 KG | MATT RACE SILVER + BLACK LETTERING | Racing | 8027529043457 | OZ | 11,77 |  |  | Serie L - ext.diam.75 mm | 570x570x280 | 1 | 088-136 | e3*2001/116*0212*.. | bar: Area 1
ALFA ROMEO | 159 | 159 MY09 | 939 | 01/2009 |  | 5x110 | 65,10 | 650 | 2040 | 41 | M14X1,5 | 17 | ULTRALEGGERA | 8x18 | 18,00 | 8,00 | W0171220953 | 1 |  |  |  | 5x110 |  | 38 | 81610124 | L | B42 | B |  | TÜV |  |  |  | YES | C0660 | ET34 WITH 4 MM SPACER - VERSION BREMBO BRAKES OPTIONAL |  |  | 1 | No car modifications required | 215/45 R18----225/40 R18----225/45 R18----235/40 R18----235/45 R18--- | AfterMarket OZ | MAX 650 KG | MATT BLACK | Racing | 8027529002058 | OZ | 10,18 |  |  | Serie L - ext.diam.75 mm | 570x570x280 | 1 | 088-136 | e3*2001/116*0212*.. | bar: Area 1
ALFA ROMEO | 159 | 159 MY09 | 939 | 01/2009 |  | 5x110 | 65,10 | 650 | 2040 | 41 | M14X1,5 | 17 | ULTRALEGGERA | 8x18 | 18,00 | 8,00 | W0171220961 | 1 |  |  |  | 5x110 |  | 38 | 81610124 | L | B42 | B |  | TÜV |  |  |  | YES | C0660 | ET34 WITH 4 MM SPACER - VERSION BREMBO BRAKES OPTIONAL |  |  | 1 | No car modifications required | 215/45 R18----225/40 R18----225/45 R18----235/40 R18----235/45 R18--- | AfterMarket OZ | MAX 650 KG | CHRYSTAL TITANIUM | Racing | 8027529002065 | OZ | 10,18 |  |  | Serie L - ext.diam.75 mm | 570x570x280 | 1 | 088-136 | e3*2001/116*0212*.. | bar: Area 1
ALFA ROMEO | 159 | 159 MY09 | 939 | 01/2009 |  | 5x110 | 65,10 | 650 | 2040 | 41 | M14X1,5 | 17 | ITALIA 150 | 8x19 | 19,00 | 8,00 | W01889202R4 | 1 |  |  |  | 5x110 |  | 38 | 81710435 | L | VST20D28 | B |  | TÜV |  |  | DK | YES | C0602 | NO BREMBO 330X28MM | T | Teilegutachten (PB+VB) | 1 | No car modifications required | 225/40 R19----235/35 R19----235/40 R19----245/35 R19--- | AfterMarket OZ | MAX 700 KG | MATT RACE SILVER DIAMOND CUT | Racing | 8027529070323 | OZ | 13,69 |  |  | Serie L - ext.diam.75 mm | 592x592x274 | 1 | 088-136 | e3*2001/116*0212*.. | bar: Area 1
ALFA ROMEO | 159 | 159 MY09 | 939 | 01/2009 |  | 5x110 | 65,10 | 650 | 2040 | 41 | M14X1,5 | 17 | ITALIA 150 | 8x19 | 19,00 | 8,00 | W0188920249 | 1 |  |  |  | 5x110 |  | 38 | 81710435 | L | VST20D28 | B |  | TÜV |  |  | DK | YES | C0602 | NO BREMBO 330X28MM | T | Teilegutachten (PB+VB) | 1 | No car modifications required | 225/40 R19----235/35 R19----235/40 R19----245/35 R19--- | AfterMarket OZ | MAX 700 KG | MATT DARK GRAPHITE DIAMOND CUT | Racing | 8027529070316 | OZ | 13,69 |  |  | Serie L - ext.diam.75 mm | 592x592x274 | 1 | 088-136 | e3*2001/116*0212*.. | bar: Area 1
ALFA ROMEO | 159 | 159 MY09 | 939 | 01/2009 |  | 5x110 | 65,10 | 650 | 2040 | 41 | M14X1,5 | 17 | EGO | 8½x19 | 19,00 | 8,50 | W8504820254 | 1 |  |  |  | 5x110 |  | 40 | 81610123 | L | VST20D30 | B |  | TÜV |  |  |  | YES | C0659 | ET36 WITH 4 MM SPACER - VERSION BREMBO BRAKES OPTIONAL | S | Strongness Certificate (PB) | 1 | No car modifications required |  | AfterMarket OZ | MAX 750 KG | MATT BLACK + DIAMOND-CUT | X-Line | 8027529065558 | OZ | 14,31 |  |  | Serie L - ext.diam.75 mm | 593x593x287 | 1 | 088-136 | e3*2001/116*0212*.. | bar: Area 1
ALFA ROMEO | 159 | 159 MY09 | 939 | 01/2009 |  | 5x110 | 65,10 | 650 | 2040 | 41 | M14X1,5 | 17 | SUPERTURISMO LM | 8½x19 | 19,00 | 8,50 | W0185220119 | 1 |  |  |  | 5x110 |  | 40 | 81710370 | L | B11 | B |  | TÜV |  |  | DK | YES |  |  | T | Teilegutachten (PB+VB) | 1 | No car modifications required |  | AfterMarket OZ | MAX 650 KG | MATT RACE SILVER + BLACK LETTERING | Racing | 8027529043594 | OZ | 13,11 |  |  | Serie L - ext.diam.75 mm | 570x570x280 | 1 | 088-136 | e3*2001/116*0212*.. | bar: Area 1
ALFA ROMEO | 159 | 159 MY09 | 939 | 01/2009 |  | 5x110 | 65,10 | 650 | 2040 | 41 | M14X1,5 | 17 | ULTRALEGGERA HLT | 8½x19 | 19,00 | 8,50 | W01803206N6 | 3 | S | 20110912 | 20111012 | 5x110 |  | 40 | 81710370 | L | B11 | B |  | TÜV |  |  | DK | YES |  |  | T | Teilegutachten (PB+VB) | 1 | No car modifications required |  | AfterMarket OZ | MAX 650 KG | MATT RACE SILVER | I-Tech | 8027529068177 | OZ | 11,92 |  |  | Serie L - ext.diam.75 mm | 592x592x286 | 1 | 088-136 | e3*2001/116*0212*.. | bar: Area 1
ALFA ROMEO | 159 | 159 MY09 | 939 | 01/2009 |  | 5x110 | 65,10 | 650 | 2040 | 41 | M14X1,5 | 17 | ULTRALEGGERA HLT | 8½x19 | 19,00 | 8,50 | W01803206P3 | 3 | S | 20121203 | 20130102 | 5x110 |  | 40 | 81710370 | L | B11 | B |  | TÜV |  |  | DK | YES |  |  | T | Teilegutachten (PB+VB) | 1 | No car modifications required |  | AfterMarket OZ | MAX 650 KG | ACID GREEN | I-Tech | 8027529083927 | OZ | 11,92 |  |  | Serie L - ext.diam.75 mm | 592x592x286 | 1 | 088-136 | e3*2001/116*0212*.. | bar: Area 1
ALFA ROMEO | 159 | 159 MY09 | 939 | 01/2009 |  | 5x110 | 65,10 | 650 | 2040 | 41 | M14X1,5 | 17 | ULTRALEGGERA HLT | 8½x19 | 19,00 | 8,50 | W0180320622 | 3 |  |  |  | 5x110 |  | 40 | 81710370 | L | B11 | B |  | TÜV |  |  | DK | YES |  |  | T | Teilegutachten (PB+VB) | 1 | No car modifications required |  | AfterMarket OZ | MAX 650 KG | MATT GRAPHIT SILVER | I-Tech | 8027529071207 | OZ | 11,92 |  |  | Serie L - ext.diam.75 mm | 592x592x286 | 1 | 088-136 | e3*2001/116*0212*.. | bar: Area 1
ALFA ROMEO | 159 | 159 MY09 | 939 | 01/2009 |  | 5x110 | 65,10 | 650 | 2040 | 41 | M14X1,5 | 17 | ULTRALEGGERA HLT | 8½x19 | 19,00 | 8,50 | W0180320630 | 3 | S | 20110912 | 20111012 | 5x110 |  | 40 | 81710370 | L | B11 | B |  | TÜV |  |  | DK | YES |  |  | T | Teilegutachten (PB+VB) | 1 | No car modifications required |  | AfterMarket OZ | MAX 650 KG | WHITE | I-Tech | 8027529068139 | OZ | 11,92 |  |  | Serie L - ext.diam.75 mm | 592x592x286 | 1 | 088-136 | e3*2001/116*0212*.. | bar: Area 1
ALFA ROMEO | 159 | 159 MY09 | 939 | 01/2009 |  | 5x110 | 65,10 | 650 | 2040 | 41 | M14X1,5 | 17 | ULTRALEGGERA HLT | 8½x19 | 19,00 | 8,50 | W0180320653 | 3 |  |  |  | 5x110 |  | 40 | 81710370 | L | B11 | B |  | TÜV |  |  | DK | YES |  |  | T | Teilegutachten (PB+VB) | 1 | No car modifications required |  | AfterMarket OZ | MAX 650 KG | MATT BLACK | I-Tech | 8027529056389 | OZ | 11,92 |  |  | Serie L - ext.diam.75 mm | 592x592x286 | 1 | 088-136 | e3*2001/116*0212*.. | bar: Area 1
ALFA ROMEO | 159 | 159 MY09 | 939 | 01/2009 |  | 5x110 | 65,10 | 650 | 2040 | 41 | M14X1,5 | 17 | ULTRALEGGERA HLT | 8½x19 | 19,00 | 8,50 | W0180320671 | 3 | S | 20110912 | 20111012 | 5x110 |  | 40 | 81710370 | L | B11 | B |  | TÜV |  |  | DK | YES |  |  | T | Teilegutachten (PB+VB) | 1 | No car modifications required |  | AfterMarket OZ | MAX 650 KG | ORANGE | I-Tech | 8027529068153 | OZ | 11,92 |  |  | Serie L - ext.diam.75 mm | 592x592x286 | 1 | 088-136 | e3*2001/116*0212*.. | bar: Area 1
ALFA ROMEO | 159 | 159 MY09 | 939 | 01/2009 |  | 5x110 | 65,10 | 650 | 2040 | 41 | M14X1,5 | 17 | ULTRALEGGERA HLT | 8½x19 | 19,00 | 8,50 | W0180320676 | 3 | S | 20110912 | 20111012 | 5x110 |  | 40 | 81710370 | L | B11 | B |  | TÜV |  |  | DK | YES |  |  | T | Teilegutachten (PB+VB) | 1 | No car modifications required |  | AfterMarket OZ | MAX 650 KG | RACE GOLD | I-Tech | 8027529068160 | OZ | 11,92 |  |  | Serie L - ext.diam.75 mm | 592x592x286 | 1 | 088-136 | e3*2001/116*0212*.. | bar: Area 1
ALFA ROMEO | 159 | 159 MY09 | 939 | 01/2009 |  | 5x110 | 65,10 | 650 | 2040 | 41 | M14X1,5 | 17 | ULTRALEGGERA HLT | 8½x19 | 19,00 | 8,50 | W0180320684 | 3 | S | 20110912 | 20111012 | 5x110 |  | 40 | 81710370 | L | B11 | B |  | TÜV |  |  | DK | YES |  |  | T | Teilegutachten (PB+VB) | 1 | No car modifications required |  | AfterMarket OZ | MAX 650 KG | RED | I-Tech | 8027529068146 | OZ | 11,92 |  |  | Serie L - ext.diam.75 mm | 592x592x286 | 1 | 088-136 | e3*2001/116*0212*.. | bar: Area 1
ALFA ROMEO | 159 | 159 1750 | 939 | 01/2009 | 06/2011 | 5x110 | 65,10 | 650 | 2040 | 41 | M14X1,5 | 17 | ITALIA 150 | 8x19 | 19,00 | 8,00 | W01889202R4 | 1 |  |  |  | 5x110 |  | 38 | 81710435 | L | VST20D28 | B |  | TÜV |  |  | DK | YES | C0602 | NO BREMBO 330X28MM | T | Teilegutachten (PB+VB) | 1 | No car modifications required | 225/40 R19----235/35 R19----235/40 R19----245/35 R19--- | AfterMarket OZ | MAX 700 KG | MATT RACE SILVER DIAMOND CUT | Racing | 8027529070323 | OZ | 13,69 |  |  | Serie L - ext.diam.75 mm | 592x592x274 | 1 | 147 | e3*2001/116*0212*.. | bar: Area 1
ALFA ROMEO | 159 | 159 1750 | 939 | 01/2009 | 06/2011 | 5x110 | 65,10 | 650 | 2040 | 41 | M14X1,5 | 17 | ITALIA 150 | 8x19 | 19,00 | 8,00 | W0188920249 | 1 |  |  |  | 5x110 |  | 38 | 81710435 | L | VST20D28 | B |  | TÜV |  |  | DK | YES | C0602 | NO BREMBO 330X28MM | T | Teilegutachten (PB+VB) | 1 | No car modifications required | 225/40 R19----235/35 R19----235/40 R19----245/35 R19--- | AfterMarket OZ | MAX 700 KG | MATT DARK GRAPHITE DIAMOND CUT | Racing | 8027529070316 | OZ | 13,69 |  |  | Serie L - ext.diam.75 mm | 592x592x274 | 1 | 147 | e3*2001/116*0212*.. | bar: Area 1
ALFA ROMEO | 159 | 159 1750 | 939 | 01/2009 | 06/2011 | 5x110 | 65,10 | 650 | 2040 | 41 | M14X1,5 | 17 | SUPERTURISMO LM | 8½x19 | 19,00 | 8,50 | W0185220119 | 1 |  |  |  | 5x110 |  | 40 | 81710370 | L | B11 | B |  | TÜV |  |  | DK | YES |  |  | T | Teilegutachten (PB+VB) | 1 | No car modifications required |  | AfterMarket OZ | MAX 650 KG | MATT RACE SILVER + BLACK LETTERING | Racing | 8027529043594 | OZ | 13,11 |  |  | Serie L - ext.diam.75 mm | 570x570x280 | 1 | 147 | e3*2001/116*0212*.. | bar: Area 1
ALFA ROMEO | 159 | 159 1750 | 939 | 01/2009 | 06/2011 | 5x110 | 65,10 | 650 | 2040 | 41 | M14X1,5 | 17 | ULTRALEGGERA HLT | 8½x19 | 19,00 | 8,50 | W01803206N6 | 3 | S | 20110912 | 20111012 | 5x110 |  | 40 | 81710370 | L | B11 | B |  | TÜV |  |  | DK | YES |  |  | T | Teilegutachten (PB+VB) | 1 | No car modifications required |  | AfterMarket OZ | MAX 650 KG | MATT RACE SILVER | I-Tech | 8027529068177 | OZ | 11,92 |  |  | Serie L - ext.diam.75 mm | 592x592x286 | 1 | 147 | e3*2001/116*0212*.. | bar: Area 1
ALFA ROMEO | 159 | 159 1750 | 939 | 01/2009 | 06/2011 | 5x110 | 65,10 | 650 | 2040 | 41 | M14X1,5 | 17 | ULTRALEGGERA HLT | 8½x19 | 19,00 | 8,50 | W01803206P3 | 3 | S | 20121203 | 20130102 | 5x110 |  | 40 | 81710370 | L | B11 | B |  | TÜV |  |  | DK | YES |  |  | T | Teilegutachten (PB+VB) | 1 | No car modifications required |  | AfterMarket OZ | MAX 650 KG | ACID GREEN | I-Tech | 8027529083927 | OZ | 11,92 |  |  | Serie L - ext.diam.75 mm | 592x592x286 | 1 | 147 | e3*2001/116*0212*.. | bar: Area 1
ALFA ROMEO | 159 | 159 1750 | 939 | 01/2009 | 06/2011 | 5x110 | 65,10 | 650 | 2040 | 41 | M14X1,5 | 17 | ULTRALEGGERA HLT | 8½x19 | 19,00 | 8,50 | W0180320622 | 3 |  |  |  | 5x110 |  | 40 | 81710370 | L | B11 | B |  | TÜV |  |  | DK | YES |  |  | T | Teilegutachten (PB+VB) | 1 | No car modifications required |  | AfterMarket OZ | MAX 650 KG | MATT GRAPHIT SILVER | I-Tech | 8027529071207 | OZ | 11,92 |  |  | Serie L - ext.diam.75 mm | 592x592x286 | 1 | 147 | e3*2001/116*0212*.. | bar: Area 1
ALFA ROMEO | 159 | 159 1750 | 939 | 01/2009 | 06/2011 | 5x110 | 65,10 | 650 | 2040 | 41 | M14X1,5 | 17 | ULTRALEGGERA HLT | 8½x19 | 19,00 | 8,50 | W0180320630 | 3 | S | 20110912 | 20111012 | 5x110 |  | 40 | 81710370 | L | B11 | B |  | TÜV |  |  | DK | YES |  |  | T | Teilegutachten (PB+VB) | 1 | No car modifications required |  | AfterMarket OZ | MAX 650 KG | WHITE | I-Tech | 8027529068139 | OZ | 11,92 |  |  | Serie L - ext.diam.75 mm | 592x592x286 | 1 | 147 | e3*2001/116*0212*.. | bar: Area 1
ALFA ROMEO | 159 | 159 1750 | 939 | 01/2009 | 06/2011 | 5x110 | 65,10 | 650 | 2040 | 41 | M14X1,5 | 17 | ULTRALEGGERA HLT | 8½x19 | 19,00 | 8,50 | W0180320653 | 3 |  |  |  | 5x110 |  | 40 | 81710370 | L | B11 | B |  | TÜV |  |  | DK | YES |  |  | T | Teilegutachten (PB+VB) | 1 | No car modifications required |  | AfterMarket OZ | MAX 650 KG | MATT BLACK | I-Tech | 8027529056389 | OZ | 11,92 |  |  | Serie L - ext.diam.75 mm | 592x592x286 | 1 | 147 | e3*2001/116*0212*.. | bar: Area 1
ALFA ROMEO | 159 | 159 1750 | 939 | 01/2009 | 06/2011 | 5x110 | 65,10 | 650 | 2040 | 41 | M14X1,5 | 17 | ULTRALEGGERA HLT | 8½x19 | 19,00 | 8,50 | W0180320671 | 3 | S | 20110912 | 20111012 | 5x110 |  | 40 | 81710370 | L | B11 | B |  | TÜV |  |  | DK | YES |  |  | T | Teilegutachten (PB+VB) | 1 | No car modifications required |  | AfterMarket OZ | MAX 650 KG | ORANGE | I-Tech | 8027529068153 | OZ | 11,92 |  |  | Serie L - ext.diam.75 mm | 592x592x286 | 1 | 147 | e3*2001/116*0212*.. | bar: Area 1
ALFA ROMEO | 159 | 159 1750 | 939 | 01/2009 | 06/2011 | 5x110 | 65,10 | 650 | 2040 | 41 | M14X1,5 | 17 | ULTRALEGGERA HLT | 8½x19 | 19,00 | 8,50 | W0180320676 | 3 | S | 20110912 | 20111012 | 5x110 |  | 40 | 81710370 | L | B11 | B |  | TÜV |  |  | DK | YES |  |  | T | Teilegutachten (PB+VB) | 1 | No car modifications required |  | AfterMarket OZ | MAX 650 KG | RACE GOLD | I-Tech | 8027529068160 | OZ | 11,92 |  |  | Serie L - ext.diam.75 mm | 592x592x286 | 1 | 147 | e3*2001/116*0212*.. | bar: Area 1
ALFA ROMEO | 159 | 159 1750 | 939 | 01/2009 | 06/2011 | 5x110 | 65,10 | 650 | 2040 | 41 | M14X1,5 | 17 | ULTRALEGGERA HLT | 8½x19 | 19,00 | 8,50 | W0180320684 | 3 | S | 20110912 | 20111012 | 5x110 |  | 40 | 81710370 | L | B11 | B |  | TÜV |  |  | DK | YES |  |  | T | Teilegutachten (PB+VB) | 1 | No car modifications required |  | AfterMarket OZ | MAX 650 KG | RED | I-Tech | 8027529068146 | OZ | 11,92 |  |  | Serie L - ext.diam.75 mm | 592x592x286 | 1 | 147 | e3*2001/116*0212*.. | bar: Area 1
ALFA ROMEO | 159 | 159 2.4 JTDm 20V | 939 | 09/2005 | 12/2010 | 5x110 | 65,10 | 650 | 2040 | 41 | M14X1,5 | 17 | SUPERTURISMO LM | 8½x19 | 19,00 | 8,50 | W0185220119 | 1 |  |  |  | 5x110 |  | 40 | 81710370 | L | B11 | B |  | TÜV |  |  | DK | YES |  |  | T | Teilegutachten (PB+VB) | 1 | No car modifications required |  | AfterMarket OZ | MAX 650 KG | MATT RACE SILVER + BLACK LETTERING | Racing | 8027529043594 | OZ | 13,11 |  |  | Serie L - ext.diam.75 mm | 570x570x280 | 1 | 147 | e3*2001/116*0212*.. | bar: Area 1
ALFA ROMEO | 159 | 159 2.4 JTDm 20V | 939 | 09/2005 | 12/2010 | 5x110 | 65,10 | 650 | 2040 | 41 | M14X1,5 | 17 | ULTRALEGGERA HLT | 8½x19 | 19,00 | 8,50 | W01803206N6 | 3 | S | 20110912 | 20111012 | 5x110 |  | 40 | 81710370 | L | B11 | B |  | TÜV |  |  | DK | YES |  |  | T | Teilegutachten (PB+VB) | 1 | No car modifications required |  | AfterMarket OZ | MAX 650 KG | MATT RACE SILVER | I-Tech | 8027529068177 | OZ | 11,92 |  |  | Serie L - ext.diam.75 mm | 592x592x286 | 1 | 147 | e3*2001/116*0212*.. | bar: Area 1
ALFA ROMEO | 159 | 159 2.4 JTDm 20V | 939 | 09/2005 | 12/2010 | 5x110 | 65,10 | 650 | 2040 | 41 | M14X1,5 | 17 | ULTRALEGGERA HLT | 8½x19 | 19,00 | 8,50 | W01803206P3 | 3 | S | 20121203 | 20130102 | 5x110 |  | 40 | 81710370 | L | B11 | B |  | TÜV |  |  | DK | YES |  |  | T | Teilegutachten (PB+VB) | 1 | No car modifications required |  | AfterMarket OZ | MAX 650 KG | ACID GREEN | I-Tech | 8027529083927 | OZ | 11,92 |  |  | Serie L - ext.diam.75 mm | 592x592x286 | 1 | 147 | e3*2001/116*0212*.. | bar: Area 1
ALFA ROMEO | 159 | 159 2.4 JTDm 20V | 939 | 09/2005 | 12/2010 | 5x110 | 65,10 | 650 | 2040 | 41 | M14X1,5 | 17 | ULTRALEGGERA HLT | 8½x19 | 19,00 | 8,50 | W0180320622 | 3 |  |  |  | 5x110 |  | 40 | 81710370 | L | B11 | B |  | TÜV |  |  | DK | YES |  |  | T | Teilegutachten (PB+VB) | 1 | No car modifications required |  | AfterMarket OZ | MAX 650 KG | MATT GRAPHIT SILVER | I-Tech | 8027529071207 | OZ | 11,92 |  |  | Serie L - ext.diam.75 mm | 592x592x286 | 1 | 147 | e3*2001/116*0212*.. | bar: Area 1
ALFA ROMEO | 159 | 159 2.4 JTDm 20V | 939 | 09/2005 | 12/2010 | 5x110 | 65,10 | 650 | 2040 | 41 | M14X1,5 | 17 | ULTRALEGGERA HLT | 8½x19 | 19,00 | 8,50 | W0180320630 | 3 | S | 20110912 | 20111012 | 5x110 |  | 40 | 81710370 | L | B11 | B |  | TÜV |  |  | DK | YES |  |  | T | Teilegutachten (PB+VB) | 1 | No car modifications required |  | AfterMarket OZ | MAX 650 KG | WHITE | I-Tech | 8027529068139 | OZ | 11,92 |  |  | Serie L - ext.diam.75 mm | 592x592x286 | 1 | 147 | e3*2001/116*0212*.. | bar: Area 1
ALFA ROMEO | 159 | 159 2.4 JTDm 20V | 939 | 09/2005 | 12/2010 | 5x110 | 65,10 | 650 | 2040 | 41 | M14X1,5 | 17 | ULTRALEGGERA HLT | 8½x19 | 19,00 | 8,50 | W0180320653 | 3 | S | 20110204 | 20110306 | 5x110 |  | 40 | 81710370 | L | B11 | B |  | TÜV |  |  | DK | YES |  |  | T | Teilegutachten (PB+VB) | 1 | No car modifications required |  | AfterMarket OZ | MAX 650 KG | MATT BLACK | I-Tech | 8027529056389 | OZ | 11,92 |  |  | Serie L - ext.diam.75 mm | 592x592x286 | 1 | 147 | e3*2001/116*0212*.. | bar: Area 1
ALFA ROMEO | 159 | 159 2.4 JTDm 20V | 939 | 09/2005 | 12/2010 | 5x110 | 65,10 | 650 | 2040 | 41 | M14X1,5 | 17 | ULTRALEGGERA HLT | 8½x19 | 19,00 | 8,50 | W0180320671 | 3 | S | 20110912 | 20111012 | 5x110 |  | 40 | 81710370 | L | B11 | B |  | TÜV |  |  | DK | YES |  |  | T | Teilegutachten (PB+VB) | 1 | No car modifications required |  | AfterMarket OZ | MAX 650 KG | ORANGE | I-Tech | 8027529068153 | OZ | 11,92 |  |  | Serie L - ext.diam.75 mm | 592x592x286 | 1 | 147 | e3*2001/116*0212*.. | bar: Area 1
ALFA ROMEO | 159 | 159 2.4 JTDm 20V | 939 | 09/2005 | 12/2010 | 5x110 | 65,10 | 650 | 2040 | 41 | M14X1,5 | 17 | ULTRALEGGERA HLT | 8½x19 | 19,00 | 8,50 | W0180320676 | 3 | S | 20110912 | 20111012 | 5x110 |  | 40 | 81710370 | L | B11 | B |  | TÜV |  |  | DK | YES |  |  | T | Teilegutachten (PB+VB) | 1 | No car modifications required |  | AfterMarket OZ | MAX 650 KG | RACE GOLD | I-Tech | 8027529068160 | OZ | 11,92 |  |  | Serie L - ext.diam.75 mm | 592x592x286 | 1 | 147 | e3*2001/116*0212*.. | bar: Area 1
ALFA ROMEO | 159 | 159 2.4 JTDm 20V | 939 | 09/2005 | 12/2010 | 5x110 | 65,10 | 650 | 2040 | 41 | M14X1,5 | 17 | ULTRALEGGERA HLT | 8½x19 | 19,00 | 8,50 | W0180320684 | 3 | S | 20110912 | 20111012 | 5x110 |  | 40 | 81710370 | L | B11 | B |  | TÜV |  |  | DK | YES |  |  | T | Teilegutachten (PB+VB) | 1 | No car modifications required |  | AfterMarket OZ | MAX 650 KG | RED | I-Tech | 8027529068146 | OZ | 11,92 |  |  | Serie L - ext.diam.75 mm | 592x592x286 | 1 | 147 | e3*2001/116*0212*.. | bar: Area 1
ALFA ROMEO | 159 | 159 3.2 JTS V6 24V | 939 | 09/2005 | 12/2010 | 5x110 | 65,10 | 650 | 2040 | 41 | M14X1,5 | 17 | SUPERTURISMO LM | 8½x19 | 19,00 | 8,50 | W0185220119 | 1 |  |  |  | 5x110 |  | 40 | 81710370 | L | B11 | B |  | TÜV |  |  | DK | YES |  |  | T | Teilegutachten (PB+VB) | 1 | No car modifications required |  | AfterMarket OZ | MAX 650 KG | MATT RACE SILVER + BLACK LETTERING | Racing | 8027529043594 | OZ | 13,11 |  |  | Serie L - ext.diam.75 mm | 570x570x280 | 1 | 191 | e3*2001/116*0212*.. | bar: Area 1
ALFA ROMEO | 159 | 159 3.2 JTS V6 24V | 939 | 09/2005 | 12/2010 | 5x110 | 65,10 | 650 | 2040 | 41 | M14X1,5 | 17 | ULTRALEGGERA HLT | 8½x19 | 19,00 | 8,50 | W01803206N6 | 3 | S | 20110912 | 20111012 | 5x110 |  | 40 | 81710370 | L | B11 | B |  | TÜV |  |  | DK | YES |  |  | T | Teilegutachten (PB+VB) | 1 | No car modifications required |  | AfterMarket OZ | MAX 650 KG | MATT RACE SILVER | I-Tech | 8027529068177 | OZ | 11,92 |  |  | Serie L - ext.diam.75 mm | 592x592x286 | 1 | 191 | e3*2001/116*0212*.. | bar: Area 1
ALFA ROMEO | 159 | 159 3.2 JTS V6 24V | 939 | 09/2005 | 12/2010 | 5x110 | 65,10 | 650 | 2040 | 41 | M14X1,5 | 17 | ULTRALEGGERA HLT | 8½x19 | 19,00 | 8,50 | W01803206P3 | 3 | S | 20121203 | 20130102 | 5x110 |  | 40 | 81710370 | L | B11 | B |  | TÜV |  |  | DK | YES |  |  | T | Teilegutachten (PB+VB) | 1 | No car modifications required |  | AfterMarket OZ | MAX 650 KG | ACID GREEN | I-Tech | 8027529083927 | OZ | 11,92 |  |  | Serie L - ext.diam.75 mm | 592x592x286 | 1 | 191 | e3*2001/116*0212*.. | bar: Area 1
ALFA ROMEO | 159 | 159 3.2 JTS V6 24V | 939 | 09/2005 | 12/2010 | 5x110 | 65,10 | 650 | 2040 | 41 | M14X1,5 | 17 | ULTRALEGGERA HLT | 8½x19 | 19,00 | 8,50 | W0180320622 | 3 |  |  |  | 5x110 |  | 40 | 81710370 | L | B11 | B |  | TÜV |  |  | DK | YES |  |  | T | Teilegutachten (PB+VB) | 1 | No car modifications required |  | AfterMarket OZ | MAX 650 KG | MATT GRAPHIT SILVER | I-Tech | 8027529071207 | OZ | 11,92 |  |  | Serie L - ext.diam.75 mm | 592x592x286 | 1 | 191 | e3*2001/116*0212*.. | bar: Area 1
ALFA ROMEO | 159 | 159 3.2 JTS V6 24V | 939 | 09/2005 | 12/2010 | 5x110 | 65,10 | 650 | 2040 | 41 | M14X1,5 | 17 | ULTRALEGGERA HLT | 8½x19 | 19,00 | 8,50 | W0180320630 | 3 | S | 20110912 | 20111012 | 5x110 |  | 40 | 81710370 | L | B11 | B |  | TÜV |  |  | DK | YES |  |  | T | Teilegutachten (PB+VB) | 1 | No car modifications required |  | AfterMarket OZ | MAX 650 KG | WHITE | I-Tech | 8027529068139 | OZ | 11,92 |  |  | Serie L - ext.diam.75 mm | 592x592x286 | 1 | 191 | e3*2001/116*0212*.. | bar: Area 1
ALFA ROMEO | 159 | 159 3.2 JTS V6 24V | 939 | 09/2005 | 12/2010 | 5x110 | 65,10 | 650 | 2040 | 41 | M14X1,5 | 17 | ULTRALEGGERA HLT | 8½x19 | 19,00 | 8,50 | W0180320653 | 3 | S | 20110204 | 20110306 | 5x110 |  | 40 | 81710370 | L | B11 | B |  | TÜV |  |  | DK | YES |  |  | T | Teilegutachten (PB+VB) | 1 | No car modifications required |  | AfterMarket OZ | MAX 650 KG | MATT BLACK | I-Tech | 8027529056389 | OZ | 11,92 |  |  | Serie L - ext.diam.75 mm | 592x592x286 | 1 | 191 | e3*2001/116*0212*.. | bar: Area 1
ALFA ROMEO | 159 | 159 3.2 JTS V6 24V | 939 | 09/2005 | 12/2010 | 5x110 | 65,10 | 650 | 2040 | 41 | M14X1,5 | 17 | ULTRALEGGERA HLT | 8½x19 | 19,00 | 8,50 | W0180320671 | 3 | S | 20110912 | 20111012 | 5x110 |  | 40 | 81710370 | L | B11 | B |  | TÜV |  |  | DK | YES |  |  | T | Teilegutachten (PB+VB) | 1 | No car modifications required |  | AfterMarket OZ | MAX 650 KG | ORANGE | I-Tech | 8027529068153 | OZ | 11,92 |  |  | Serie L - ext.diam.75 mm | 592x592x286 | 1 | 191 | e3*2001/116*0212*.. | bar: Area 1
ALFA ROMEO | 159 | 159 3.2 JTS V6 24V | 939 | 09/2005 | 12/2010 | 5x110 | 65,10 | 650 | 2040 | 41 | M14X1,5 | 17 | ULTRALEGGERA HLT | 8½x19 | 19,00 | 8,50 | W0180320676 | 3 | S | 20110912 | 20111012 | 5x110 |  | 40 | 81710370 | L | B11 | B |  | TÜV |  |  | DK | YES |  |  | T | Teilegutachten (PB+VB) | 1 | No car modifications required |  | AfterMarket OZ | MAX 650 KG | RACE GOLD | I-Tech | 8027529068160 | OZ | 11,92 |  |  | Serie L - ext.diam.75 mm | 592x592x286 | 1 | 191 | e3*2001/116*0212*.. | bar: Area 1
ALFA ROMEO | 159 | 159 3.2 JTS V6 24V | 939 | 09/2005 | 12/2010 | 5x110 | 65,10 | 650 | 2040 | 41 | M14X1,5 | 17 | ULTRALEGGERA HLT | 8½x19 | 19,00 | 8,50 | W0180320684 | 3 | S | 20110912 | 20111012 | 5x110 |  | 40 | 81710370 | L | B11 | B |  | TÜV |  |  | DK | YES |  |  | T | Teilegutachten (PB+VB) | 1 | No car modifications required |  | AfterMarket OZ | MAX 650 KG | RED | I-Tech | 8027529068146 | OZ | 11,92 |  |  | Serie L - ext.diam.75 mm | 592x592x286 | 1 | 191 | e3*2001/116*0212*.. | bar: Area 1
ALFA ROMEO | 166 | 166 | 936 | 09/1998 | 05/2006 | 5x108 | 58,06 | 550 | 1965 | 41 | M12x1,25 | 17 | SUPERTURISMO GT | 7x16 | 16,00 | 7,00 | W01895351P5 | 1 |  |  |  | 5x108 |  | 40 | 81710320 | L | B5 | B | LB05 |  | KBA |  | DK | YES |  |  | K | KBA (ABE+VB) | 1 | No car modifications required | 195/60 R16----205/55 R16----215/55 R16--- | AfterMarket OZ | MAX 650 KG | GRIGIO CORSA+BLACK LETTERING | Racing | 8027529080384 | OZ | 10,17 |  |  | Serie L - ext.diam.75 mm | 480x480x248 | 1 | 110 | bar: Area 1
ALFA ROMEO | 166 | 166 | 936 | 09/1998 | 05/2006 | 5x108 | 58,06 | 550 | 1965 | 41 | M12x1,25 | 17 | DAVID | 7½x17 | 17,00 | 7,50 | W01871201N5 | 1 |  |  |  | 5x108 |  | 40 | 81710430 | L | VST20B28 | B |  |  |  |  | DK | YES |  |  | K | KBA (ABE+VB) | 1 | No car modifications required | 225/45 R17--- | AfterMarket OZ | MAX 650 KG | MATT GRAPHITE DIAMOND CUT | Via Veneto | 8027529053531 | OZ | 11,81 |  |  | Serie L - ext.diam.75 mm | 540x540x261 | 1 | 110 | bar: Area 1
ALFA ROMEO | 166 | 166 | 936 | 09/1998 | 05/2006 | 5x108 | 58,06 | 550 | 1965 | 41 | M12x1,25 | 17 | QUARANTA | 7½x17 | 17,00 | 7,50 | W01867201G2 | 1 |  |  |  | 5x108 |  | 40 | 81710320 | L | B5 | B |  |  | KBA |  | DK | YES |  |  | K | KBA (ABE+VB) | 1 | No car modifications required | 225/45 R17--- | AfterMarket OZ | MAX 650 KG | GRIGIO CORSA DIAMANTATO | Via Veneto | 8027529054729 | OZ | 11,58 |  |  | Serie L - ext.diam.75 mm | 540x540x261 | 1 | 110 | bar: Area 1
ALFA ROMEO | 166 | 166 | 936 | 09/1998 | 05/2006 | 5x108 | 58,06 | 550 | 1965 | 41 | M12x1,25 | 17 | SUPERTURISMO GT | 7½x17 | 17,00 | 7,50 | W01681201P5 | 1 | S | 20121012 | 20121111 | 5x108 |  | 41 | 81710320 | L | B5 | B | LB05 |  | KBA | VIA | DK | YES |  |  | S | Strongness Certificate (PB) | 1 | No car modifications required | 225/45 R17--- | AfterMarket OZ | MAX 715 KG | GRIGIO CORSA+BLACK LETTERING | Racing | 8027529081664 | OZ | 11,22 |  |  | Serie L - ext.diam.75 mm | 540x540x280 | 1 | 110 | bar: Area 1
ALFA ROMEO | 166 | 166 | 936 | 09/1998 | 05/2006 | 5x108 | 58,06 | 550 | 1965 | 41 | M12x1,25 | 17 | SUPERTURISMO GT | 7½x17 | 17,00 | 7,50 | W0168120179 | 1 |  |  |  | 5x108 |  | 41 | 81710320 | L | B5 | B | LB05 |  | KBA | VIA | DK | YES |  |  | S | Strongness Certificate (PB) | 1 | No car modifications required | 225/45 R17--- | AfterMarket OZ | MAX 715 KG | MATT BLACK + RED LETTERING | Racing | 8027529057447 | OZ | 11,22 |  |  | Serie L - ext.diam.75 mm | 540x540x261 | 1 | 110 | bar: Area 1
ALFA ROMEO | 166 | 166 | 936 | 09/1998 | 05/2006 | 5x108 | 58,06 | 550 | 1965 | 41 | M12x1,25 | 17 | SUPERTURISMO GT | 7½x17 | 17,00 | 7,50 | W0168120182 | 1 | S | 20031202 | 20040101 | 5x108 |  | 41 | 81710320 | L | B5 | B | LB05 |  | KBA | VIA | DK | YES |  |  | S | Strongness Certificate (PB) | 1 | No car modifications required | 225/45 R17--- | AfterMarket OZ | MAX 715 KG | RACE SILVER + BLACK LETTERING | Racing | 8027529000856 | OZ | 11,22 |  |  | Serie L - ext.diam.75 mm | 540x540x280 | 1 | 110 | bar: Area 1
ALFA ROMEO | 166 | 166 | 936 | 09/1998 | 05/2006 | 5x108 | 58,06 | 550 | 1965 | 41 | M12x1,25 | 17 | SUPERTURISMO LM | 7½x17 | 17,00 | 7,50 | W0188120119 | 1 |  |  |  | 5x108 |  | 40 | 81710320 | L | B5 | B | LB05 |  | KBA |  | DK | YES |  |  | K | KBA (ABE+VB) | 1 | No car modifications required | 225/45 R17--- | AfterMarket OZ | MAX 650 KG | MATT RACE SILVER + BLACK LETTERING | Racing | 8027529053173 | OZ | 10,61 |  |  | Serie L - ext.diam.75 mm | 540x540x261 | 1 | 110 | bar: Area 1
ALFA ROMEO | 166 | 166 | 936 | 09/1998 | 05/2006 | 5x108 | 58,06 | 550 | 1965 | 41 | M12x1,25 | 17 | SUPERTURISMO LM | 7½x17 | 17,00 | 7,50 | W0188120146 | 1 |  |  |  | 5x108 |  | 40 | 81710320 | L | B5 | B | LB05 |  | KBA |  | DK | YES |  |  | K | KBA (ABE+VB) | 1 | No car modifications required | 225/45 R17--- | AfterMarket OZ | MAX 650 KG | MATT GRAPHITE + SILVER LETTERING | Racing | 8027529053180 | OZ | 10,61 |  |  | Serie L - ext.diam.75 mm | 540x540x261 | 1 | 110 | bar: Area 1
ALFA ROMEO | 166 | 166 | 936 | 09/1998 | 05/2006 | 5x108 | 58,06 | 550 | 1965 | 41 | M12x1,25 | 17 | ULTRALEGGERA | 7½x17 | 17,00 | 7,50 | W0173620261 | 1 | S | 20071016 | 20071115 | 5x108 |  | 40 | 81710320 | L | B5 | B | LB05 |  |  | VIA | DK | YES |  |  | N | No Certificate | 1 | No car modifications required | 225/45 R17--- | AfterMarket OZ | MAX 650 KG | CHRYSTAL TITANIUM | Racing | 8027529003307 | OZ | 9,14 |  |  | Serie L - ext.diam.75 mm | 540x540x280 | 1 | 110 | bar: Area 1
ALFA ROMEO | 166 | 166 | 936 | 09/1998 | 05/2006 | 5x108 | 58,06 | 550 | 1965 | 41 | M12x1,25 | 17 | WAVE | 7½x17 | 17,00 | 7,50 | W8501720154 | 1 |  |  |  | 5x108 |  | 40 | 81710320 | L | B5 | B | LB05 |  | KBA |  | DK | YES |  |  | S | Strongness Certificate (PB) | 1 | No car modifications required | 225/45 R17--- | AfterMarket OZ | MAX 650 KG | MATT BLACK + DIAMOND-CUT | X-Line | 8027529045635 | OZ | 11,96 |  |  | Serie L - ext.diam.75 mm | 542x542x261 | 1 | 110 | bar: Area 1
ALFA ROMEO | 166 | 166 | 936 | 09/1998 | 05/2006 | 5x108 | 58,06 | 550 | 1965 | 41 | M12x1,25 | 17 | SUPERTURISMO LM | 7½x18 | 18,00 | 7,50 | W0185520119 | 1 |  |  |  | 5x108 |  | 40 | 81710320 | L | B5 | B | LB05 | TÜV |  |  | DK | YES |  |  | S | Strongness Certificate (PB) | 1 | No car modifications required | 225/40 R18--- | AfterMarket OZ | MAX 660 KG | MATT RACE SILVER + BLACK LETTERING | Racing | 8027529043365 | OZ | 11,38 |  |  | Serie L - ext.diam.75 mm | 570x570x280 | 1 | 110 | bar: Area 1
ALFA ROMEO | 166 | 166 | 936 | 09/1998 | 05/2006 | 5x108 | 58,06 | 550 | 1965 | 41 | M12x1,25 | 17 | ULTRALEGGERA | 7½x18 | 18,00 | 7,50 | W0173720161 | 1 | S | 20071017 | 20071116 | 5x108 |  | 40 | 81710320 | L | B5 | B | LB05 |  |  | VIA | DK | YES |  |  | N | No Certificate | 1 | No car modifications required | 225/40 R18--- | AfterMarket OZ | MAX 650 KG | CHRYSTAL TITANIUM | Racing | 8027529003352 | OZ | 9,75 |  |  | Serie L - ext.diam.75 mm | 570x570x270 | 1 | 110 | bar: Area 1
ALFA ROMEO | 166 | 166 | 936 | 09/1998 | 05/2006 | 5x108 | 58,06 | 550 | 1965 | 41 | M12x1,25 | 17 | ADRENALINA | 8x18 | 18,00 | 8,00 | W8501520154 | 1 | S | 20080904 | 20081004 | 5x108 |  | 38 | 81710320 | L | B5 | B | LB05 | TÜV |  |  | DK | YES |  |  | S | Strongness Certificate (PB) | 1 | No car modifications required | 225/40 R18----235/40 R18--- | AfterMarket OZ | MAX 690 KG | MATT BLACK + DIAMOND-CUT | X-Line | 8027529034684 | OZ | 12,85 |  |  | Serie L - ext.diam.75 mm | 568x568x274 | 1 | 110 | bar: Area 1
ALFA ROMEO | 166 | 166 | 936 | 09/1998 | 05/2006 | 5x108 | 58,06 | 550 | 1965 | 41 | M12x1,25 | 17 | ENERGY | 8x18 | 18,00 | 8,00 | W8500920154 | 1 | S | 20080904 | 20081004 | 5x108 |  | 38 | 81710320 | L | B5 | B | LB05 | TÜV |  |  | DK | YES |  |  | S | Strongness Certificate (PB) | 1 | No car modifications required | 225/40 R18----235/40 R18--- | AfterMarket OZ | MAX 725 KG | MATT BLACK + DIAMOND-CUT | X-Line | 8027529034417 | OZ | 14,15 |  |  | Serie L - ext.diam.75 mm | 568x568x274 | 1 | 110 | bar: Area 1
ALFA ROMEO | 166 | 166 | 936 | 09/1998 | 05/2006 | 5x108 | 58,06 | 550 | 1965 | 41 | M12x1,25 | 17 | SUPERTURISMO LM | 8x18 | 18,00 | 8,00 | W0185420219 | 1 |  |  |  | 5x108 |  | 38 | 81710320 | L | B5 | B | LB05 | TÜV |  |  | DK | YES |  |  | S | Strongness Certificate (PB) | 1 | No car modifications required | 225/40 R18----235/40 R18--- | AfterMarket OZ | MAX 680 KG | MATT RACE SILVER + BLACK LETTERING | Racing | 8027529043433 | OZ | 11,78 |  |  | Serie L - ext.diam.75 mm | 570x570x280 | 1 | 110 | bar: Area 1
ALFA ROMEO | 166 | 166 | 936 | 09/1998 | 05/2006 | 5x108 | 58,06 | 550 | 1965 | 41 | M12x1,25 | 17 | ULTRALEGGERA | 8x18 | 18,00 | 8,00 | W0171220161 | 1 |  |  |  | 5x108 |  | 38 | 81710320 | L | B5 | B | LB05 | TÜV |  |  |  | YES |  |  | S | Strongness Certificate (PB) | 1 | No car modifications required | 225/40 R18----235/40 R18--- | AfterMarket OZ | MAX 580 KG | CHRYSTAL TITANIUM | Racing | 8027529001846 | OZ | 10,02 |  |  | Serie L - ext.diam.75 mm | 570x570x280 | 1 | 110 | bar: Area 1
ALFA ROMEO | 166 | 166 | 936 | 09/1998 | 05/2006 | 5x108 | 58,06 | 550 | 1965 | 41 | M12x1,25 | 17 | WAVE | 8x18 | 18,00 | 8,00 | W8501820154 | 1 |  |  |  | 5x108 |  | 38 | 81710320 | L | B5 | B | LB05 | TÜV |  |  | DK | YES |  |  | T | Teilegutachten (PB+VB) | 1 | No car modifications required | 225/40 R18----235/40 R18--- | AfterMarket OZ | MAX 690 KG | MATT BLACK + DIAMOND-CUT | X-Line | 8027529045673 | OZ | 13,46 |  |  | Serie L - ext.diam.75 mm | 568x568x274 | 1 | 110 | bar: Area 1
ALFA ROMEO | 166 | 166 | 936 | 09/1998 | 05/2006 | 5x108 | 58,06 | 550 | 1965 | 41 | M12x1,25 | 17 | SUPERTURISMO GT | 8x19 | 19,00 | 8,00 | W01690202P5 | 1 | S | 20121012 | 20121111 | 5x108 |  | 38 | 81710320 | L | B5 | B | LB05 | TÜV |  |  | DK | YES |  |  | S | Strongness Certificate (PB) | 1 | No car modifications required | 225/35 R19--- | AfterMarket OZ | MAX 615 KG | GRIGIO CORSA+BLACK LETTERING | Racing | 8027529081756 | OZ | 13,56 |  |  | Serie L - ext.diam.75 mm | 600x600x300 | 1 | 110 | bar: Area 1
ALFA ROMEO | 166 | 166 | 936 | 09/1998 | 05/2006 | 5x108 | 58,06 | 550 | 1965 | 41 | M12x1,25 | 17 | SUPERTURISMO GT | 8x19 | 19,00 | 8,00 | W0169020282 | 1 | S | 20081211 | 20090110 | 5x108 |  | 38 | 81710320 | L | B5 | B | LB05 | TÜV |  |  | DK | YES |  |  | S | Strongness Certificate (PB) | 1 | No car modifications required | 225/35 R19--- | AfterMarket OZ | MAX 615 KG | RACE SILVER + BLACK LETTERING | Racing | 8027529001198 | OZ | 13,56 |  |  | Serie L - ext.diam.75 mm | 600x600x300 | 1 | 110 | bar: Area 1
ALFA ROMEO | 166 | 166 V6 | 936 | 09/1998 | 05/2006 | 5x108 | 58,06 | 550 | 1965 | 41 | M12x1,25 | 17 | SUPERTURISMO GT | 7x16 | 16,00 | 7,00 | W01895351P5 | 1 |  |  |  | 5x108 |  | 40 | 81710320 | L | B5 | B | LB05 |  | KBA |  | DK | YES |  |  | K | KBA (ABE+VB) | 1 | No car modifications required | 195/60 R16----205/55 R16----215/55 R16--- | AfterMarket OZ | MAX 650 KG | GRIGIO CORSA+BLACK LETTERING | Racing | 8027529080384 | OZ | 10,17 |  |  | Serie L - ext.diam.75 mm | 480x480x248 | 1 | 162-177 | bar: Area 1
ALFA ROMEO | 166 | 166 V6 | 936 | 09/1998 | 05/2006 | 5x108 | 58,06 | 550 | 1965 | 41 | M12x1,25 | 17 | SUPERTURISMO GT | 7½x17 | 17,00 | 7,50 | W01681201P5 | 1 | S | 20121012 | 20121111 | 5x108 |  | 41 | 81710320 | L | B5 | B | LB05 |  | KBA | VIA | DK | YES |  |  | S | Strongness Certificate (PB) | 1 | No car modifications required | 225/45 R17--- | AfterMarket OZ | MAX 715 KG | GRIGIO CORSA+BLACK LETTERING | Racing | 8027529081664 | OZ | 11,22 |  |  | Serie L - ext.diam.75 mm | 540x540x280 | 1 | 162-177 | bar: Area 1
ALFA ROMEO | 166 | 166 V6 | 936 | 09/1998 | 05/2006 | 5x108 | 58,06 | 550 | 1965 | 41 | M12x1,25 | 17 | SUPERTURISMO GT | 7½x17 | 17,00 | 7,50 | W0168120179 | 1 |  |  |  | 5x108 |  | 41 | 81710320 | L | B5 | B | LB05 |  | KBA | VIA | DK | YES |  |  | S | Strongness Certificate (PB) | 1 | No car modifications required | 225/45 R17--- | AfterMarket OZ | MAX 715 KG | MATT BLACK + RED LETTERING | Racing | 8027529057447 | OZ | 11,22 |  |  | Serie L - ext.diam.75 mm | 540x540x261 | 1 | 162-177 | bar: Area 1
ALFA ROMEO | 166 | 166 V6 | 936 | 09/1998 | 05/2006 | 5x108 | 58,06 | 550 | 1965 | 41 | M12x1,25 | 17 | SUPERTURISMO GT | 7½x17 | 17,00 | 7,50 | W0168120182 | 1 | S | 20041021 | 20041120 | 5x108 |  | 41 | 81710320 | L | B5 | B | LB05 |  | KBA | VIA | DK | YES |  |  | S | Strongness Certificate (PB) | 1 | No car modifications required | 225/45 R17--- | AfterMarket OZ | MAX 715 KG | RACE SILVER + BLACK LETTERING | Racing | 8027529000856 | OZ | 11,22 |  |  | Serie L - ext.diam.75 mm | 540x540x280 | 1 | 162-177 | bar: Area 1
ALFA ROMEO | 166 | 166 V6 | 936 | 09/1998 | 05/2006 | 5x108 | 58,06 | 550 | 1965 | 41 | M12x1,25 | 17 | ENERGY | 8x17 | 17,00 | 8,00 | W8500820154 | 1 |  |  |  | 5x108 |  | 38 | 81710320 | L | B5 | B |  |  | KBA |  | DK | YES |  |  | S | Strongness Certificate (PB) | 1 | No car modifications required |  | AfterMarket OZ | MAX 675 KG | MATT BLACK + DIAMOND-CUT | X-Line | 8027529034363 | OZ | 12,80 |  |  | Serie L - ext.diam.75 mm | 542x542x274 | 1 | 162-177 |  | Area 2: OUT
ALFA ROMEO | 166 | 166 V6 | 936 | 09/1998 | 05/2006 | 5x108 | 58,06 | 550 | 1965 | 41 | M12x1,25 | 17 | ADRENALINA | 8x18 | 18,00 | 8,00 | W8501520154 | 1 | S | 20080904 | 20081004 | 5x108 |  | 38 | 81710320 | L | B5 | B | LB05 | TÜV |  |  | DK | YES |  |  | S | Strongness Certificate (PB) | 1 | No car modifications required | 225/40 R18----235/40 R18--- | AfterMarket OZ | MAX 690 KG | MATT BLACK + DIAMOND-CUT | X-Line | 8027529034684 | OZ | 12,85 |  |  | Serie L - ext.diam.75 mm | 568x568x274 | 1 | 162-177 | bar: Area 1
ALFA ROMEO | 166 | 166 V6 | 936 | 09/1998 | 05/2006 | 5x108 | 58,06 | 550 | 1965 | 41 | M12x1,25 | 17 | ENERGY | 8x18 | 18,00 | 8,00 | W8500920154 | 1 | S | 20080904 | 20081004 | 5x108 |  | 38 | 81710320 | L | B5 | B | LB05 | TÜV |  |  | DK | YES |  |  | S | Strongness Certificate (PB) | 1 | No car modifications required | 225/40 R18----235/40 R18--- | AfterMarket OZ | MAX 725 KG | MATT BLACK + DIAMOND-CUT | X-Line | 8027529034417 | OZ | 14,15 |  |  | Serie L - ext.diam.75 mm | 568x568x274 | 1 | 162-177 | bar: Area 1
ALFA ROMEO | 166 | 166 V6 | 936 | 09/1998 | 05/2006 | 5x108 | 58,06 | 550 | 1965 | 41 | M12x1,25 | 17 | SUPERTURISMO LM | 8x18 | 18,00 | 8,00 | W0185420219 | 1 |  |  |  | 5x108 |  | 38 | 81710320 | L | B5 | B | LB05 | TÜV |  |  | DK | YES |  |  | S | Strongness Certificate (PB) | 1 | No car modifications required | 225/40 R18----235/40 R18--- | AfterMarket OZ | MAX 680 KG | MATT RACE SILVER + BLACK LETTERING | Racing | 8027529043433 | OZ | 11,78 |  |  | Serie L - ext.diam.75 mm | 570x570x280 | 1 | 162-177 | bar: Area 1
ALFA ROMEO | 166 | 166 V6 | 936 | 09/1998 | 05/2006 | 5x108 | 58,06 | 550 | 1965 | 41 | M12x1,25 | 17 | ULTRALEGGERA | 8x18 | 18,00 | 8,00 | W0171220161 | 1 |  |  |  | 5x108 |  | 38 | 81710320 | L | B5 | B | LB05 | TÜV |  |  |  | YES |  |  | S | Strongness Certificate (PB) | 1 | No car modifications required | 225/40 R18----235/40 R18--- | AfterMarket OZ | MAX 580 KG | CHRYSTAL TITANIUM | Racing | 8027529001846 | OZ | 10,02 |  |  | Serie L - ext.diam.75 mm | 570x570x280 | 1 | 162-177 | bar: Area 1
ALFA ROMEO | 166 | 166 V6 | 936 | 09/1998 | 05/2006 | 5x108 | 58,06 | 550 | 1965 | 41 | M12x1,25 | 17 | SUPERTURISMO GT | 8x19 | 19,00 | 8,00 | W01690202P5 | 1 | S | 20121012 | 20121111 | 5x108 |  | 38 | 81710320 | L | B5 | B | LB05 | TÜV |  |  | DK | YES |  |  | S | Strongness Certificate (PB) | 1 | No car modifications required | 225/35 R19--- | AfterMarket OZ | MAX 615 KG | GRIGIO CORSA+BLACK LETTERING | Racing | 8027529081756 | OZ | 13,56 |  |  | Serie L - ext.diam.75 mm | 600x600x300 | 1 | 162-177 | bar: Area 1
ALFA ROMEO | 166 | 166 V6 | 936 | 09/1998 | 05/2006 | 5x108 | 58,06 | 550 | 1965 | 41 | M12x1,25 | 17 | SUPERTURISMO GT | 8x19 | 19,00 | 8,00 | W0169020282 | 1 | S | 20081211 | 20090110 | 5x108 |  | 38 | 81710320 | L | B5 | B | LB05 | TÜV |  |  | DK | YES |  |  | S | Strongness Certificate (PB) | 1 | No car modifications required | 225/35 R19--- | AfterMarket OZ | MAX 615 KG | RACE SILVER + BLACK LETTERING | Racing | 8027529001198 | OZ | 13,56 |  |  | Serie L - ext.diam.75 mm | 600x600x300 | 1 | 162-177 | bar: Area 1
ALFA ROMEO | 166 | 166 2.4 JTD 20V | 936 | 06/2003 | 05/2006 | 5x108 | 58,06 | 550 | 1965 | 41 | M12x1,25 | 17 | SUPERTURISMO GT | 7x16 | 16,00 | 7,00 | W01895351P5 | 1 |  |  |  | 5x108 |  | 40 | 81710320 | L | B5 | B | LB05 |  | KBA |  | DK | YES |  |  | K | KBA (ABE+VB) | 1 | No car modifications required | 195/60 R16----205/55 R16----215/55 R16--- | AfterMarket OZ | MAX 650 KG | GRIGIO CORSA+BLACK LETTERING | Racing | 8027529080384 | OZ | 10,17 |  |  | Serie L - ext.diam.75 mm | 480x480x248 | 1 | 129 | bar: Area 1
ALFA ROMEO | 166 | 166 2.4 JTD 20V | 936 | 06/2003 | 05/2006 | 5x108 | 58,06 | 550 | 1965 | 41 | M12x1,25 | 17 | SUPERTURISMO GT | 7½x17 | 17,00 | 7,50 | W01681201P5 | 1 | S | 20121012 | 20121111 | 5x108 |  | 41 | 81710320 | L | B5 | B | LB05 |  | KBA | VIA | DK | YES |  |  | S | Strongness Certificate (PB) | 1 | No car modifications required | 225/45 R17--- | AfterMarket OZ | MAX 715 KG | GRIGIO CORSA+BLACK LETTERING | Racing | 8027529081664 | OZ | 11,22 |  |  | Serie L - ext.diam.75 mm | 540x540x280 | 1 | 129 | bar: Area 1
ALFA ROMEO | 166 | 166 2.4 JTD 20V | 936 | 06/2003 | 05/2006 | 5x108 | 58,06 | 550 | 1965 | 41 | M12x1,25 | 17 | SUPERTURISMO GT | 7½x17 | 17,00 | 7,50 | W0168120179 | 1 |  |  |  | 5x108 |  | 41 | 81710320 | L | B5 | B | LB05 |  | KBA | VIA | DK | YES |  |  | S | Strongness Certificate (PB) | 1 | No car modifications required | 225/45 R17--- | AfterMarket OZ | MAX 715 KG | MATT BLACK + RED LETTERING | Racing | 8027529057447 | OZ | 11,22 |  |  | Serie L - ext.diam.75 mm | 540x540x261 | 1 | 129 | bar: Area 1
ALFA ROMEO | 166 | 166 2.4 JTD 20V | 936 | 06/2003 | 05/2006 | 5x108 | 58,06 | 550 | 1965 | 41 | M12x1,25 | 17 | SUPERTURISMO GT | 7½x17 | 17,00 | 7,50 | W0168120182 | 1 | S | 20050624 | 20050724 | 5x108 |  | 41 | 81710320 | L | B5 | B | LB05 |  | KBA | VIA | DK | YES |  |  | S | Strongness Certificate (PB) | 1 | No car modifications required | 225/45 R17--- | AfterMarket OZ | MAX 715 KG | RACE SILVER + BLACK LETTERING | Racing | 8027529000856 | OZ | 11,22 |  |  | Serie L - ext.diam.75 mm | 540x540x280 | 1 | 129 | bar: Area 1
ALFA ROMEO | 166 | 166 2.4 JTD 20V | 936 | 06/2003 | 05/2006 | 5x108 | 58,06 | 550 | 1965 | 41 | M12x1,25 | 17 | ADRENALINA | 8x18 | 18,00 | 8,00 | W8501520154 | 1 | S | 20080904 | 20081004 | 5x108 |  | 38 | 81710320 | L | B5 | B | LB05 | TÜV |  |  | DK | YES |  |  | S | Strongness Certificate (PB) | 1 | No car modifications required | 225/40 R18----235/40 R18--- | AfterMarket OZ | MAX 690 KG | MATT BLACK + DIAMOND-CUT | X-Line | 8027529034684 | OZ | 12,85 |  |  | Serie L - ext.diam.75 mm | 568x568x274 | 1 | 129 | bar: Area 1
ALFA ROMEO | 166 | 166 2.4 JTD 20V | 936 | 06/2003 | 05/2006 | 5x108 | 58,06 | 550 | 1965 | 41 | M12x1,25 | 17 | ENERGY | 8x18 | 18,00 | 8,00 | W8500920154 | 1 | S | 20080904 | 20081004 | 5x108 |  | 38 | 81710320 | L | B5 | B | LB05 | TÜV |  |  | DK | YES |  |  | S | Strongness Certificate (PB) | 1 | No car modifications required | 225/40 R18----235/40 R18--- | AfterMarket OZ | MAX 725 KG | MATT BLACK + DIAMOND-CUT | X-Line | 8027529034417 | OZ | 14,15 |  |  | Serie L - ext.diam.75 mm | 568x568x274 | 1 | 129 | bar: Area 1
ALFA ROMEO | 166 | 166 2.4 JTD 20V | 936 | 06/2003 | 05/2006 | 5x108 | 58,06 | 550 | 1965 | 41 | M12x1,25 | 17 | SUPERTURISMO LM | 8x18 | 18,00 | 8,00 | W0185420219 | 1 |  |  |  | 5x108 |  | 38 | 81710320 | L | B5 | B | LB05 | TÜV |  |  | DK | YES |  |  | S | Strongness Certificate (PB) | 1 | No car modifications required | 225/40 R18----235/40 R18--- | AfterMarket OZ | MAX 680 KG | MATT RACE SILVER + BLACK LETTERING | Racing | 8027529043433 | OZ | 11,78 |  |  | Serie L - ext.diam.75 mm | 570x570x280 | 1 | 129 | bar: Area 1
ALFA ROMEO | 166 | 166 2.4 JTD 20V | 936 | 06/2003 | 05/2006 | 5x108 | 58,06 | 550 | 1965 | 41 | M12x1,25 | 17 | ULTRALEGGERA | 8x18 | 18,00 | 8,00 | W0171220161 | 1 |  |  |  | 5x108 |  | 38 | 81710320 | L | B5 | B | LB05 | TÜV |  |  |  | YES |  |  | S | Strongness Certificate (PB) | 1 | No car modifications required | 225/40 R18----235/40 R18--- | AfterMarket OZ | MAX 580 KG | CHRYSTAL TITANIUM | Racing | 8027529001846 | OZ | 10,02 |  |  | Serie L - ext.diam.75 mm | 570x570x280 | 1 | 129 | bar: Area 1
ALFA ROMEO | 166 | 166 2.4 JTD 20V | 936 | 06/2003 | 05/2006 | 5x108 | 58,06 | 550 | 1965 | 41 | M12x1,25 | 17 | SUPERTURISMO GT | 8x19 | 19,00 | 8,00 | W01690202P5 | 1 | S | 20121012 | 20121111 | 5x108 |  | 38 | 81710320 | L | B5 | B | LB05 | TÜV |  |  | DK | YES |  |  | S | Strongness Certificate (PB) | 1 | No car modifications required | 225/35 R19--- | AfterMarket OZ | MAX 615 KG | GRIGIO CORSA+BLACK LETTERING | Racing | 8027529081756 | OZ | 13,56 |  |  | Serie L - ext.diam.75 mm | 600x600x300 | 1 | 129 | bar: Area 1
ALFA ROMEO | 166 | 166 2.4 JTD 20V | 936 | 06/2003 | 05/2006 | 5x108 | 58,06 | 550 | 1965 | 41 | M12x1,25 | 17 | SUPERTURISMO GT | 8x19 | 19,00 | 8,00 | W0169020282 | 1 | S | 20081211 | 20090110 | 5x108 |  | 38 | 81710320 | L | B5 | B | LB05 | TÜV |  |  | DK | YES |  |  | S | Strongness Certificate (PB) | 1 | No car modifications required | 225/35 R19--- | AfterMarket OZ | MAX 615 KG | RACE SILVER + BLACK LETTERING | Racing | 8027529001198 | OZ | 13,56 |  |  | Serie L - ext.diam.75 mm | 600x600x300 | 1 | 129 | bar: Area 1
AUDI | A6 | ALLROAD | 4B | 05/2000 | 04/2006 | 5x112 | 57,06 | 650 |  | 25 | M14x1,50 | 17 | QUARANTA | 8x18 | 18,00 | 8,00 | W01856204G2 | 1 |  |  |  | 5x112 |  | 35 | 81610100 | L | R50U | B |  | TÜV |  |  | DK | YES | C0039 | ET20 WITH SPACER 15 MM | T | Teilegutachten (PB+VB) | 1 | No car modifications required | 245/45 R18----255/45 R18--- | AfterMarket OZ | MAX 735 KG | GRIGIO CORSA DIAMANTATO | Via Veneto | 8027529053661 | OZ | 12,87 |  |  | Serie L - ext.diam.75 mm | 570x570x280 | 1 | 132-220 | e1*98/14*0051*.. | bar: Area 1
AUDI | A6 | ALLROAD | 4B | 05/2000 | 04/2006 | 5x112 | 57,06 | 650 |  | 25 | M14x1,50 | 17 | SARDEGNA | 8x18 | 18,00 | 8,00 | W0176320422 | 1 |  |  |  | 5x112 |  | 35 | 81610100 | L | R50U | B |  | TÜV |  |  | DK | YES | C0419 | ET20 WITH SPACER 15 MM - ONLY OE 17 INCHES | S | Strongness Certificate (PB) | 1 | No car modifications required | 245/45 R18----255/45 R18--- | AfterMarket OZ | MAX 815 KG | MATT GRAPHIT SILVER | All-Terrain | 8027529046342 | OZ | 15,40 |  |  | Serie L - ext.diam.75 mm | 570x570x280 | 1 | 132-220 | e1*98/14*0051*.. | bar: Area 1
AUDI | A6 | ALLROAD | 4B | 05/2000 | 04/2006 | 5x112 | 57,06 | 650 |  | 25 | M14x1,50 | 17 | SUPERTURISMO LM | 8x18 | 18,00 | 8,00 | W0185420519 | 1 |  |  |  | 5x112 |  | 35 | 81610100 | L | R50U | B |  | TÜV |  |  | DK | YES | C0419 | ET20 WITH SPACER 15 MM - ONLY OE 17 INCHES | S | Strongness Certificate (PB) | 1 | No car modifications required | 245/45 R18----255/45 R18--- | AfterMarket OZ | MAX 690 KG | MATT RACE SILVER + BLACK LETTERING | Racing | 8027529043464 | OZ | 11,96 |  |  | Serie L - ext.diam.75 mm | 570x570x280 | 1 | 132-220 | e1*98/14*0051*.. | bar: Area 1
AUDI | A6 | ALLROAD | 4B | 05/2000 | 04/2006 | 5x112 | 57,06 | 650 |  | 25 | M14x1,50 | 17 | SUPERTURISMO LM | 8x18 | 18,00 | 8,00 | W0185420546 | 1 |  |  |  | 5x112 |  | 35 | 81610100 | L | R50U | B |  | TÜV |  |  | DK | YES | C0419 | ET20 WITH SPACER 15 MM - ONLY OE 17 INCHES | S | Strongness Certificate (PB) | 1 | No car modifications required | 245/45 R18----255/45 R18--- | AfterMarket OZ | MAX 690 KG | MATT GRAPHITE + SILVER LETTERING | Racing | 8027529043471 | OZ | 11,96 |  |  | Serie L - ext.diam.75 mm | 570x570x280 | 1 | 132-220 | e1*98/14*0051*.. | bar: Area 1
AUDI | A6 | ALLROAD | 4B | 05/2000 | 04/2006 | 5x112 | 57,06 | 650 |  | 25 | M14x1,50 | 17 | MONACO HLT | 8x20 | 20,00 | 8,00 | W01899202G1 | 1 | S | 20120711 | 20120810 | 5x112 |  | 35 | 81710535 | XL | S17D36 | B |  |  |  |  | DK | YES | C0039 | ET20 WITH SPACER 15 MM | N | No Certificate | 1 | No car modifications required | 245/35 R20----255/35 R20--- | AfterMarket OZ | MAX 950 KG | GRIGIO CORSA | All-Terrain | 8027529076844 | OZ | 16,72 |  |  | Serie XL - ext.diam.79 mm | 615x615x274 | 1 | 132-220 | e1*98/14*0051*.. | bar: Area 1
AUDI | A6 | ALLROAD 2006 | 4F | 06/2006 | 04/2012 | 5x112 | 57,06 | 663 | 2075 | 38 | M14x1,50 | 17 | DAVID | 7½x17 | 17,00 | 7,50 | W01871203N5 | 1 |  |  |  | 5x112 |  | 35 | 81710451 | L | S17D36 | B |  |  |  |  | DK | YES | C0466 | ONLY M + S | K | KBA (ABE+VB) | 1 | No car modifications required | 215/55 R17----215/55 R17 M+S----225/55 R17----225/55 R17 M+S--- | AfterMarket OZ | MAX 690 KG | MATT GRAPHITE DIAMOND CUT | Via Veneto | 8027529053555 | OZ | 11,81 |  |  | Serie L - ext.diam.75 mm | 540x540x261 | 1 | 120-257 | e1*2001/116*0254*.. | bar: Area 1
AUDI | A6 | ALLROAD 2006 | 4F | 06/2006 | 04/2012 | 5x112 | 57,06 | 663 | 2075 | 38 | M14x1,50 | 17 | EGO | 7½x17 | 17,00 | 7,50 | W8504920354 | 1 | S | 20110726 | 20110825 | 5x112 |  | 35 | 81710451 | L | S17D36 | B |  |  | KBA |  | DK | YES |  |  | K | KBA (ABE+VB) | 1 | No car modifications required | 215/55 R17----215/55 R17 M+S----225/55 R17----225/55 R17 M+S--- | AfterMarket OZ | MAX 690 KG | MATT BLACK + DIAMOND-CUT | X-Line | 8027529065664 | OZ | 11,06 |  |  | Serie L - ext.diam.75 mm | 542x542x261 | 1 | 120-257 | e1*2001/116*0254*.. | bar: Area 1
AUDI | A6 | ALLROAD 2006 | 4F | 06/2006 | 04/2012 | 5x112 | 57,06 | 663 | 2075 | 38 | M14x1,50 | 17 | ENVY | 7½x17 | 17,00 | 7,50 | W8504420368 | 1 |  |  |  | 5x112 |  | 35 | 81710451 | L | S17D36 | B |  |  | KBA |  | DK | YES |  |  | K | KBA (ABE+VB) | 1 | No car modifications required | 215/55 R17----215/55 R17 M+S----225/55 R17----225/55 R17 M+S--- | AfterMarket OZ | MAX 690 KG | MATT SILVER TECH DIAMOND CUT | X-Line | 8027529051094 | OZ | 11,06 |  |  | Serie L - ext.diam.75 mm | 542x542x261 | 1 | 120-257 | e1*2001/116*0254*.. | bar: Area 1
AUDI | A6 | ALLROAD 2006 | 4F | 06/2006 | 04/2012 | 5x112 | 57,06 | 663 | 2075 | 38 | M14x1,50 | 17 | LOUNGE 10 | 7½x17 | 17,00 | 7,50 | W8503020354 | 1 |  |  |  | 5x112 |  | 35 | 81710451 | L | S17D36 | B | LB56 |  | KBA |  | DK | YES | C0466 | ONLY M + S | K | KBA (ABE+VB) | 1 | No car modifications required | 215/55 R17----215/55 R17 M+S----225/55 R17----225/55 R17 M+S--- | AfterMarket OZ | MAX 690 KG | MATT BLACK + DIAMOND-CUT | X-Line | 8027529047677 | OZ | 11,06 |  |  | Serie L - ext.diam.75 mm | 542x542x261 | 1 | 120-257 | e1*2001/116*0254*.. | bar: Area 1
AUDI | A6 | ALLROAD 2006 | 4F | 06/2006 | 04/2012 | 5x112 | 57,06 | 663 | 2075 | 38 | M14x1,50 | 17 | LOUNGE 10 | 7½x17 | 17,00 | 7,50 | W8503020375 | 1 |  |  |  | 5x112 |  | 35 | 81710451 | L | S17D36 | B | LB56 |  | KBA |  | DK | YES | C0466 | ONLY M + S | K | KBA (ABE+VB) | 1 | No car modifications required | 215/55 R17----215/55 R17 M+S----225/55 R17----225/55 R17 M+S--- | AfterMarket OZ | MAX 690 KG | METAL SILVER + DIAMOND CUT | X-Line | 8027529047684 | OZ | 11,06 |  |  | Serie L - ext.diam.75 mm | 542x542x261 | 1 | 120-257 | e1*2001/116*0254*.. | bar: Area 1
AUDI | A6 | ALLROAD 2006 | 4F | 06/2006 | 04/2012 | 5x112 | 57,06 | 663 | 2075 | 38 | M14x1,50 | 17 | QUARANTA | 7½x17 | 17,00 | 7,50 | W01867202G2 | 1 |  |  |  | 5x112 |  | 35 | 81710249 | L | S17D36 | B |  |  | KBA |  | DK | YES | C0466 | ONLY M + S | K | KBA (ABE+VB) | 1 | No car modifications required | 215/55 R17----215/55 R17 M+S----225/55 R17----225/55 R17 M+S--- | AfterMarket OZ | MAX 690 KG | GRIGIO CORSA DIAMANTATO | Via Veneto | 8027529054736 | OZ | 11,81 |  |  | Serie L - ext.diam.75 mm | 540x540x261 | 1 | 120-257 | e1*2001/116*0254*.. | bar: Area 1
AUDI | A6 | ALLROAD 2006 | 4F | 06/2006 | 04/2012 | 5x112 | 57,06 | 663 | 2075 | 38 | M14x1,50 | 17 | SUPERTURISMO LM | 7½x17 | 17,00 | 7,50 | W0188120219 | 1 |  |  |  | 5x112 |  | 35 | 81710249 | L | S17D36 | B | LB56 |  | KBA |  | DK | YES |  |  | K | KBA (ABE+VB) | 1 | No car modifications required | 215/55 R17----215/55 R17 M+S----225/55 R17----225/55 R17 M+S--- | AfterMarket OZ | MAX 690 KG | MATT RACE SILVER + BLACK LETTERING | Racing | 8027529053197 | OZ | 10,80 |  |  | Serie L - ext.diam.75 mm | 540x540x261 | 1 | 120-257 | e1*2001/116*0254*.. | bar: Area 1
AUDI | A6 | ALLROAD 2006 | 4F | 06/2006 | 04/2012 | 5x112 | 57,06 | 663 | 2075 | 38 | M14x1,50 | 17 | SUPERTURISMO LM | 7½x17 | 17,00 | 7,50 | W0188120246 | 1 |  |  |  | 5x112 |  | 35 | 81710249 | L | S17D36 | B | LB56 |  | KBA |  | DK | YES |  |  | K | KBA (ABE+VB) | 1 | No car modifications required | 215/55 R17----215/55 R17 M+S----225/55 R17----225/55 R17 M+S--- | AfterMarket OZ | MAX 690 KG | MATT GRAPHITE + SILVER LETTERING | Racing | 8027529053203 | OZ | 10,80 |  |  | Serie L - ext.diam.75 mm | 540x540x261 | 1 | 120-257 | e1*2001/116*0254*.. | bar: Area 1
AUDI | A6 | ALLROAD 2006 | 4F | 06/2006 | 04/2012 | 5x112 | 57,06 | 663 | 2075 | 38 | M14x1,50 | 17 | X5B | 7½x17 | 17,00 | 7,50 | W85068203N5 | 1 | S | 20121005 | 20121104 | 5x112 |  | 35 | 81710451 | L | S17D36 | B |  |  |  |  | DK | YES |  |  | K | KBA (ABE+VB) | 1 | No car modifications required | 215/55 R17----215/55 R17 M+S----225/55 R17----225/55 R17 M+S--- | AfterMarket OZ | MAX 690 KG | MATT GRAPHITE DIAMOND CUT | X-Line | 8027529079760 | OZ | 11,91 |  |  | Serie L - ext.diam.75 mm | 542x542x261 | 1 | 120-257 | e1*2001/116*0254*.. | bar: Area 1
AUDI | A6 | ALLROAD 2006 | 4F | 06/2006 | 04/2012 | 5x112 | 57,06 | 663 | 2075 | 38 | M14x1,50 | 17 | ADRENALINA | 8x17 | 17,00 | 8,00 | W8501420254 | 1 | S | 20080904 | 20081004 | 5x112 |  | 35 | 81710249 | L | S17D36 | B | LB56 |  | KBA |  | DK | YES |  |  | K | KBA (ABE+VB) | 1 | No car modifications required | 215/55 R17----215/55 R17 M+S----225/55 R17----235/50 R17----245/50 R17----255/45 R17--- | AfterMarket OZ | MAX 675 KG | MATT BLACK + DIAMOND-CUT | X-Line | 8027529034646 | OZ | 12,88 |  |  | Serie L - ext.diam.75 mm | 542x542x274 | 1 | 120-257 | e1*2001/116*0254*.. | bar: Area 1
AUDI | A6 | ALLROAD 2006 | 4F | 06/2006 | 04/2012 | 5x112 | 57,06 | 663 | 2075 | 38 | M14x1,50 | 17 | ENERGY | 8x17 | 17,00 | 8,00 | W8500820254 | 1 | S | 20080904 | 20081004 | 5x112 |  | 35 | 81710249 | L | S17D36 | B | LB56 |  | KBA |  | DK | YES |  |  | K | KBA (ABE+VB) | 1 | No car modifications required | 215/55 R17----215/55 R17 M+S----225/55 R17----235/50 R17----245/50 R17----255/45 R17--- | AfterMarket OZ | MAX 675 KG | MATT BLACK + DIAMOND-CUT | X-Line | 8027529034370 | OZ | 12,90 |  |  | Serie L - ext.diam.75 mm | 542x542x274 | 1 | 120-257 | e1*2001/116*0254*.. | bar: Area 1
AUDI | A6 | ALLROAD 2006 | 4F | 06/2006 | 04/2012 | 5x112 | 57,06 | 663 | 2075 | 38 | M14x1,50 | 17 | ENERGY | 8x17 | 17,00 | 8,00 | W8500820268 | 1 |  |  |  | 5x112 |  | 35 | 81710249 | L | S17D36 | B | LB56 |  | KBA |  | DK | YES |  |  | K | KBA (ABE+VB) | 1 | No car modifications required | 215/55 R17----215/55 R17 M+S----225/55 R17----235/50 R17----245/50 R17----255/45 R17--- | AfterMarket OZ | MAX 675 KG | MATT SILVER TECH DIAMOND CUT | X-Line | 8027529037272 | OZ | 12,90 |  |  | Serie L - ext.diam.75 mm | 542x542x274 | 1 | 120-257 | e1*2001/116*0254*.. | bar: Area 1
AUDI | A6 | ALLROAD 2006 | 4F | 06/2006 | 04/2012 | 5x112 | 57,06 | 663 | 2075 | 38 | M14x1,50 | 17 | ITALIA 150 | 8x17 | 17,00 | 8,00 | W01890203R4 | 1 |  |  |  | 5x112 |  | 35 | 81710451 | L | S17D36 | B |  |  | KBA |  | DK | YES |  |  | K | KBA (ABE+VB) | 1 | No car modifications required | 215/55 R17----215/55 R17 M+S----225/55 R17----235/50 R17----245/50 R17----255/45 R17--- | AfterMarket OZ | MAX 750 KG | MATT RACE SILVER DIAMOND CUT | Racing | 8027529070170 | OZ | 12,16 |  |  | Serie L - ext.diam.75 mm | 540x540x274 | 1 | 120-257 | e1*2001/116*0254*.. | bar: Area 1
AUDI | A6 | ALLROAD 2006 | 4F | 06/2006 | 04/2012 | 5x112 | 57,06 | 663 | 2075 | 38 | M14x1,50 | 17 | ITALIA 150 | 8x17 | 17,00 | 8,00 | W0189020349 | 1 |  |  |  | 5x112 |  | 35 | 81710451 | L | S17D36 | B |  |  | KBA |  | DK | YES |  |  | K | KBA (ABE+VB) | 1 | No car modifications required | 215/55 R17----215/55 R17 M+S----225/55 R17----235/50 R17----245/50 R17----255/45 R17--- | AfterMarket OZ | MAX 750 KG | MATT DARK GRAPHITE DIAMOND CUT | Racing | 8027529070163 | OZ | 12,16 |  |  | Serie L - ext.diam.75 mm | 540x540x274 | 1 | 120-257 | e1*2001/116*0254*.. | bar: Area 1
AUDI | A6 | ALLROAD 2006 | 4F | 06/2006 | 04/2012 | 5x112 | 57,06 | 663 | 2075 | 38 | M14x1,50 | 17 | VITTORIA | 8x17 | 17,00 | 8,00 | W0188820273 | 1 |  |  |  | 5x112 |  | 35 | 81710451 | L | S17D36 | B |  |  | KBA |  | DK | YES |  |  | K | KBA (ABE+VB) | 1 | No car modifications required | 215/55 R17----215/55 R17 M+S----225/55 R17----235/50 R17----245/50 R17----255/45 R17--- | AfterMarket OZ | MAX 750 KG | MATT DARK GRAPHITE | Via Veneto | 8027529070972 | OZ | 11,42 |  |  | Serie L - ext.diam.75 mm | 540x540x274 | 1 | 120-257 | e1*2001/116*0254*.. | bar: Area 1
AUDI | A6 | ALLROAD 2006 | 4F | 06/2006 | 04/2012 | 5x112 | 57,06 | 663 | 2075 | 38 | M14x1,50 | 17 | ADRENALINA | 8x18 | 18,00 | 8,00 | W8501520254 | 1 | S | 20080904 | 20081004 | 5x112 |  | 35 | 81710249 | L | S17D36 | B | LB56 | TÜV |  |  | DK | YES |  |  | T | Teilegutachten (PB+VB) | 1 | No car modifications required | 225/50 R18----235/45 R18----245/45 R18----255/45 R18--- | AfterMarket OZ | MAX 690 KG | MATT BLACK + DIAMOND-CUT | X-Line | 8027529034691 | OZ | 13,39 |  |  | Serie L - ext.diam.75 mm | 568x568x274 | 1 | 120-257 | e1*2001/116*0254*.. | bar: Area 1
AUDI | A6 | ALLROAD 2006 | 4F | 06/2006 | 04/2012 | 5x112 | 57,06 | 663 | 2075 | 38 | M14x1,50 | 17 | DAVID | 8x18 | 18,00 | 8,00 | W01863203N5 | 1 | S | 20100927 | 20101027 | 5x112 |  | 35 | 81710451 | L | S17D36 | B |  |  |  |  | DK | YES |  |  | T | Teilegutachten (PB+VB) | 1 | No car modifications required | 225/50 R18----235/45 R18----245/45 R18----255/45 R18--- | AfterMarket OZ | MAX 690 KG | MATT GRAPHITE DIAMOND CUT | Via Veneto | 8027529054507 | OZ | 13,17 |  |  | Serie L - ext.diam.75 mm | 567x567x274 | 1 | 120-257 | e1*2001/116*0254*.. | bar: Area 1
AUDI | A6 | ALLROAD 2006 | 4F | 06/2006 | 04/2012 | 5x112 | 57,06 | 663 | 2075 | 38 | M14x1,50 | 17 | EGO | 8x18 | 18,00 | 8,00 | W8504720254 | 1 | S | 20110726 | 20110825 | 5x112 |  | 35 | 81710451 | L | S17D36 | B |  |  | KBA |  | DK | YES |  |  | K | KBA (ABE+VB) | 1 | No car modifications required | 225/50 R18----235/45 R18----245/45 R18----255/45 R18--- | AfterMarket OZ | MAX 730 KG | MATT BLACK + DIAMOND-CUT | X-Line | 8027529065497 | OZ | 13,96 |  |  | Serie L - ext.diam.75 mm | 568x568x274 | 1 | 120-257 | e1*2001/116*0254*.. | bar: Area 1
AUDI | A6 | ALLROAD 2006 | 4F | 06/2006 | 04/2012 | 5x112 | 57,06 | 663 | 2075 | 38 | M14x1,50 | 17 | ENERGY | 8x18 | 18,00 | 8,00 | W8500920254 | 1 | S | 20080904 | 20081004 | 5x112 |  | 35 | 81710249 | L | S17D36 | B | LB56 | TÜV |  |  | DK | YES |  |  | T | Teilegutachten (PB+VB) | 1 | No car modifications required | 225/50 R18----235/45 R18----245/45 R18----255/45 R18--- | AfterMarket OZ | MAX 725 KG | MATT BLACK + DIAMOND-CUT | X-Line | 8027529034424 | OZ | 14,45 |  |  | Serie L - ext.diam.75 mm | 568x568x274 | 1 | 120-257 | e1*2001/116*0254*.. | bar: Area 1
AUDI | A6 | ALLROAD 2006 | 4F | 06/2006 | 04/2012 | 5x112 | 57,06 | 663 | 2075 | 38 | M14x1,50 | 17 | ENERGY | 8x18 | 18,00 | 8,00 | W8500920268 | 1 |  |  |  | 5x112 |  | 35 | 81710249 | L | S17D36 | B | LB56 | TÜV |  |  | DK | YES |  |  | T | Teilegutachten (PB+VB) | 1 | No car modifications required | 225/50 R18----235/45 R18----245/45 R18----255/45 R18--- | AfterMarket OZ | MAX 725 KG | MATT SILVER TECH DIAMOND CUT | X-Line | 8027529037296 | OZ | 14,35 |  |  | Serie L - ext.diam.75 mm | 568x568x274 | 1 | 120-257 | e1*2001/116*0254*.. | bar: Area 1
AUDI | A6 | ALLROAD 2006 | 4F | 06/2006 | 04/2012 | 5x112 | 57,06 | 663 | 2075 | 38 | M14x1,50 | 17 | ENVY | 8x18 | 18,00 | 8,00 | W8503920368 | 1 |  |  |  | 5x112 |  | 35 | 81710451 | L | S17D36 | B |  | TÜV |  |  | DK | YES |  |  | T | Teilegutachten (PB+VB) | 1 | No car modifications required | 225/50 R18----235/45 R18----245/45 R18----255/45 R18--- | AfterMarket OZ | MAX 690 KG | MATT SILVER TECH DIAMOND CUT | X-Line | 8027529049664 | OZ | 12,76 |  |  | Serie L - ext.diam.75 mm | 568x568x274 | 1 | 120-257 | e1*2001/116*0254*.. | bar: Area 1
AUDI | A6 | ALLROAD 2006 | 4F | 06/2006 | 04/2012 | 5x112 | 57,06 | 663 | 2075 | 38 | M14x1,50 | 17 | ITALIA 150 | 8x18 | 18,00 | 8,00 | W01884202R4 | 1 | S | 20110914 | 20111014 | 5x112 |  | 35 | 81710451 | L | S17D36 | B |  | TÜV |  |  | DK | YES |  |  | T | Teilegutachten (PB+VB) | 1 | No car modifications required | 225/50 R18----235/45 R18----245/45 R18----255/45 R18--- | AfterMarket OZ | MAX 750 KG | MATT RACE SILVER DIAMOND CUT | Racing | 8027529069402 | OZ | 12,67 |  |  | Serie L - ext.diam.75 mm | 567x567x274 | 1 | 120-257 | e1*2001/116*0254*.. | bar: Area 1
AUDI | A6 | ALLROAD 2006 | 4F | 06/2006 | 04/2012 | 5x112 | 57,06 | 663 | 2075 | 38 | M14x1,50 | 17 | ITALIA 150 | 8x18 | 18,00 | 8,00 | W0188420249 | 1 | S | 20110914 | 20111014 | 5x112 |  | 35 | 81710451 | L | S17D36 | B |  | TÜV |  |  | DK | YES |  |  | T | Teilegutachten (PB+VB) | 1 | No car modifications required | 225/50 R18----235/45 R18----245/45 R18----255/45 R18--- | AfterMarket OZ | MAX 750 KG | MATT DARK GRAPHITE DIAMOND CUT | Racing | 8027529069396 | OZ | 12,67 |  |  | Serie L - ext.diam.75 mm | 567x567x274 | 1 | 120-257 | e1*2001/116*0254*.. | bar: Area 1
AUDI | A6 | ALLROAD 2006 | 4F | 06/2006 | 04/2012 | 5x112 | 57,06 | 663 | 2075 | 38 | M14x1,50 | 17 | LOUNGE 10 | 8x18 | 18,00 | 8,00 | W8503120454 | 1 |  |  |  | 5x112 |  | 35 | 81710451 | L | S17D36 | B |  | TÜV |  |  | DK | YES |  |  | T | Teilegutachten (PB+VB) | 1 | No car modifications required | 225/50 R18----235/45 R18----245/45 R18----255/45 R18--- | AfterMarket OZ | MAX 690 KG | MATT BLACK + DIAMOND-CUT | X-Line | 8027529047813 | OZ | 13,96 |  |  | Serie L - ext.diam.75 mm | 568x568x274 | 1 | 120-257 | e1*2001/116*0254*.. | bar: Area 1
AUDI | A6 | ALLROAD 2006 | 4F | 06/2006 | 04/2012 | 5x112 | 57,06 | 663 | 2075 | 38 | M14x1,50 | 17 | LOUNGE 10 | 8x18 | 18,00 | 8,00 | W8503120475 | 1 |  |  |  | 5x112 |  | 35 | 81710451 | L | S17D36 | B |  | TÜV |  |  | DK | YES |  |  | T | Teilegutachten (PB+VB) | 1 | No car modifications required | 225/50 R18----235/45 R18----245/45 R18----255/45 R18--- | AfterMarket OZ | MAX 690 KG | METAL SILVER + DIAMOND CUT | X-Line | 8027529047820 | OZ | 13,96 |  |  | Serie L - ext.diam.75 mm | 568x568x274 | 1 | 120-257 | e1*2001/116*0254*.. | bar: Area 1
AUDI | A6 | ALLROAD 2006 | 4F | 06/2006 | 04/2012 | 5x112 | 57,06 | 663 | 2075 | 38 | M14x1,50 | 17 | QUARANTA | 8x18 | 18,00 | 8,00 | W01856204G2 | 1 | S | 20100928 | 20101028 | 5x112 |  | 35 | 81710249 | L | S17D36 | B |  | TÜV |  |  | DK | YES |  |  | T | Teilegutachten (PB+VB) | 1 | No car modifications required | 225/50 R18----235/45 R18----245/45 R18----255/45 R18--- | AfterMarket OZ | MAX 735 KG | GRIGIO CORSA DIAMANTATO | Via Veneto | 8027529053661 | OZ | 12,87 |  |  | Serie L - ext.diam.75 mm | 570x570x280 | 1 | 120-257 | e1*2001/116*0254*.. | bar: Area 1
AUDI | A6 | ALLROAD 2006 | 4F | 06/2006 | 04/2012 | 5x112 | 57,06 | 663 | 2075 | 38 | M14x1,50 | 17 | SARDEGNA | 8x18 | 18,00 | 8,00 | W0176320422 | 1 |  |  |  | 5x112 |  | 35 | 81710249 | L | S17D36 | B | LB56 | TÜV |  |  | DK | YES |  |  | T | Teilegutachten (PB+VB) | 1 | No car modifications required | 225/50 R18----235/45 R18----245/45 R18----255/45 R18--- | AfterMarket OZ | MAX 815 KG | MATT GRAPHIT SILVER | All-Terrain | 8027529046342 | OZ | 15,40 |  |  | Serie L - ext.diam.75 mm | 570x570x280 | 1 | 120-257 | e1*2001/116*0254*.. | bar: Area 1
AUDI | A6 | ALLROAD 2006 | 4F | 06/2006 | 04/2012 | 5x112 | 57,06 | 663 | 2075 | 38 | M14x1,50 | 17 | SUPERTURISMO LM | 8x18 | 18,00 | 8,00 | W0185420519 | 1 |  |  |  | 5x112 |  | 35 | 81710249 | L | S17D36 | B | LB56 | TÜV |  |  | DK | YES |  |  | T | Teilegutachten (PB+VB) | 1 | No car modifications required | 225/50 R18----235/45 R18----245/45 R18----255/45 R18--- | AfterMarket OZ | MAX 690 KG | MATT RACE SILVER + BLACK LETTERING | Racing | 8027529043464 | OZ | 11,96 |  |  | Serie L - ext.diam.75 mm | 570x570x280 | 1 | 120-257 | e1*2001/116*0254*.. | bar: Area 1
AUDI | A6 | ALLROAD 2006 | 4F | 06/2006 | 04/2012 | 5x112 | 57,06 | 663 | 2075 | 38 | M14x1,50 | 17 | SUPERTURISMO LM | 8x18 | 18,00 | 8,00 | W0185420546 | 1 |  |  |  | 5x112 |  | 35 | 81710249 | L | S17D36 | B | LB56 | TÜV |  |  | DK | YES |  |  | T | Teilegutachten (PB+VB) | 1 | No car modifications required | 225/50 R18----235/45 R18----245/45 R18----255/45 R18--- | AfterMarket OZ | MAX 690 KG | MATT GRAPHITE + SILVER LETTERING | Racing | 8027529043471 | OZ | 11,96 |  |  | Serie L - ext.diam.75 mm | 570x570x280 | 1 | 120-257 | e1*2001/116*0254*.. | bar: Area 1
AUDI | A6 | ALLROAD 2006 | 4F | 06/2006 | 04/2012 | 5x112 | 57,06 | 663 | 2075 | 38 | M14x1,50 | 17 | ULTRALEGGERA | 8x18 | 18,00 | 8,00 | W0171220222 | 1 | S | 20061102 | 20061202 | 5x112 |  | 35 | 81710249 | L | S17D36 | B | LB56 | TÜV |  |  | DK | YES |  |  | T | Teilegutachten (PB+VB) | 1 | No car modifications required | 225/50 R18----235/45 R18----245/45 R18----255/45 R18--- | AfterMarket OZ | MAX 675 KG | MATT GRAPHIT SILVER | Racing | 8027529001853 | OZ | 10,19 |  |  | Serie L - ext.diam.75 mm | 570x570x280 | 1 | 120-257 | e1*2001/116*0254*.. | bar: Area 1
AUDI | A6 | ALLROAD 2006 | 4F | 06/2006 | 04/2012 | 5x112 | 57,06 | 663 | 2075 | 38 | M14x1,50 | 17 | ULTRALEGGERA | 8x18 | 18,00 | 8,00 | W0171220253 | 1 | S | 20061102 | 20061202 | 5x112 |  | 35 | 81710249 | L | S17D36 | B | LB56 | TÜV |  |  | DK | YES |  |  | T | Teilegutachten (PB+VB) | 1 | No car modifications required | 225/50 R18----235/45 R18----245/45 R18----255/45 R18--- | AfterMarket OZ | MAX 675 KG | MATT BLACK | Racing | 8027529001860 | OZ | 10,19 |  |  | Serie L - ext.diam.75 mm | 570x570x280 | 1 | 120-257 | e1*2001/116*0254*.. | bar: Area 1
AUDI | A6 | ALLROAD 2006 | 4F | 06/2006 | 04/2012 | 5x112 | 57,06 | 663 | 2075 | 38 | M14x1,50 | 17 | ULTRALEGGERA | 8x18 | 18,00 | 8,00 | W0171220261 | 1 | S | 20061102 | 20061202 | 5x112 |  | 35 | 81710249 | L | S17D36 | B | LB56 | TÜV |  |  | DK | YES |  |  | T | Teilegutachten (PB+VB) | 1 | No car modifications required | 225/50 R18----235/45 R18----245/45 R18----255/45 R18--- | AfterMarket OZ | MAX 675 KG | CHRYSTAL TITANIUM | Racing | 8027529001877 | OZ | 10,19 |  |  | Serie L - ext.diam.75 mm | 570x570x280 | 1 | 120-257 | e1*2001/116*0254*.. | bar: Area 1
AUDI | A6 | ALLROAD 2006 | 4F | 06/2006 | 04/2012 | 5x112 | 57,06 | 663 | 2075 | 38 | M14x1,50 | 17 | VERSILIA | 8x18 | 18,00 | 8,00 | W01815204N6 | 1 |  |  |  | 5x112 |  | 35 | 81710249 | L | S17D36 | B | LB56 | TÜV |  |  | DK | YES |  |  | T | Teilegutachten (PB+VB) | 1 | No car modifications required | 225/50 R18----235/45 R18----245/45 R18----255/45 R18--- | AfterMarket OZ | MAX 760 KG | MATT RACE SILVER | All-Terrain | 8027529052220 | OZ | 14,77 |  |  | Serie L - ext.diam.75 mm | 570x570x280 | 1 | 120-257 | e1*2001/116*0254*.. | bar: Area 1
AUDI | A6 | ALLROAD 2006 | 4F | 06/2006 | 04/2012 | 5x112 | 57,06 | 663 | 2075 | 38 | M14x1,50 | 17 | VERSILIA | 8x18 | 18,00 | 8,00 | W0181520454 | 1 | S | 20080904 | 20081004 | 5x112 |  | 35 | 81710249 | L | S17D36 | B | LB56 | TÜV |  |  | DK | YES |  |  | T | Teilegutachten (PB+VB) | 1 | No car modifications required | 225/50 R18----235/45 R18----245/45 R18----255/45 R18--- | AfterMarket OZ | MAX 760 KG | MATT BLACK + DIAMOND-CUT | All-Terrain | 8027529031218 | OZ | 14,80 |  |  | Serie L - ext.diam.75 mm | 570x570x280 | 1 | 120-257 | e1*2001/116*0254*.. | bar: Area 1
AUDI | A6 | ALLROAD 2006 | 4F | 06/2006 | 04/2012 | 5x112 | 57,06 | 663 | 2075 | 38 | M14x1,50 | 17 | VITTORIA | 8x18 | 18,00 | 8,00 | W0188520173 | 1 | S | 20110913 | 20111013 | 5x112 |  | 35 | 81710451 | L | S17D36 | B |  | TÜV |  |  | DK | YES |  |  | T | Teilegutachten (PB+VB) | 1 | No car modifications required | 225/50 R18----235/45 R18----245/45 R18----255/45 R18--- | AfterMarket OZ | MAX 750 KG | MATT DARK GRAPHITE | Via Veneto | 8027529069723 | OZ | 13,39 |  |  | Serie L - ext.diam.75 mm | 567x567x274 | 1 | 120-257 | e1*2001/116*0254*.. | bar: Area 1
AUDI | A6 | ALLROAD 2006 | 4F | 06/2006 | 04/2012 | 5x112 | 57,06 | 663 | 2075 | 38 | M14x1,50 | 17 | WAVE | 8x18 | 18,00 | 8,00 | W8501820254 | 1 |  |  |  | 5x112 |  | 35 | 81710249 | L | S17D36 | B | LB56 | TÜV |  |  | DK | YES |  |  | T | Teilegutachten (PB+VB) | 1 | No car modifications required | 225/50 R18----235/45 R18----245/45 R18----255/45 R18--- | AfterMarket OZ | MAX 690 KG | MATT BLACK + DIAMOND-CUT | X-Line | 8027529045680 | OZ | 13,46 |  |  | Serie L - ext.diam.75 mm | 568x568x274 | 1 | 120-257 | e1*2001/116*0254*.. | bar: Area 1
AUDI | A6 | ALLROAD 2006 | 4F | 06/2006 | 04/2012 | 5x112 | 57,06 | 663 | 2075 | 38 | M14x1,50 | 17 | X5B | 8x18 | 18,00 | 8,00 | W85064202N5 | 1 |  |  |  | 5x112 |  | 35 | 81710451 | L | S17D36 | B |  |  | KBA |  | DK | YES |  |  | K | KBA (ABE+VB) | 1 | No car modifications required | 225/50 R18----235/45 R18----245/45 R18----255/45 R18--- | AfterMarket OZ | MAX 730 KG | MATT GRAPHITE DIAMOND CUT | X-Line | 8027529078008 | OZ | 13,84 |  |  | Serie L - ext.diam.75 mm | 568x568x274 | 1 | 120-257 | e1*2001/116*0254*.. | bar: Area 1
AUDI | A6 | ALLROAD 2006 | 4F | 06/2006 | 04/2012 | 5x112 | 57,06 | 663 | 2075 | 38 | M14x1,50 | 17 | DAVID | 8x19 | 19,00 | 8,00 | W01870203N5 | 1 |  |  |  | 5x112 |  | 35 | 81710451 | L | S17D36 | B |  | TÜV |  |  | DK | YES |  |  | T | Teilegutachten (PB+VB) | 1 | No car modifications required | 225/45 R19----235/40 R19----245/40 R19--- | AfterMarket OZ | MAX 690 KG | MATT GRAPHITE DIAMOND CUT | Via Veneto | 8027529053432 | OZ | 14,32 |  |  | Serie L - ext.diam.75 mm | 592x592x274 | 1 | 120-257 | e1*2001/116*0254*.. | bar: Area 1
AUDI | A6 | ALLROAD 2006 | 4F | 06/2006 | 04/2012 | 5x112 | 57,06 | 663 | 2075 | 38 | M14x1,50 | 17 | ENERGY | 8x19 | 19,00 | 8,00 | W8503420154 | 1 |  |  |  | 5x112 |  | 35 | 81710249 | L | S17D36 | B | LB56 | TÜV |  |  | DK | YES |  |  | T | Teilegutachten (PB+VB) | 1 | No car modifications required | 225/45 R19----235/40 R19----245/40 R19--- | AfterMarket OZ | MAX 720 KG | MATT BLACK + DIAMOND-CUT | X-Line | 8027529045833 | OZ | 14,50 |  |  | Serie L - ext.diam.75 mm | 593x593x274 | 1 | 120-257 | e1*2001/116*0254*.. | bar: Area 1
AUDI | A6 | ALLROAD 2006 | 4F | 06/2006 | 04/2012 | 5x112 | 57,06 | 663 | 2075 | 38 | M14x1,50 | 17 | ITALIA 150 | 8x19 | 19,00 | 8,00 | W01889203R4 | 1 |  |  |  | 5x112 |  | 35 | 81710451 | L | S17D36 | B |  | TÜV |  |  | DK | YES |  |  | T | Teilegutachten (PB+VB) | 1 | No car modifications required | 225/45 R19----235/40 R19----245/40 R19--- | AfterMarket OZ | MAX 750 KG | MATT RACE SILVER DIAMOND CUT | Racing | 8027529070347 | OZ | 13,31 |  |  | Serie L - ext.diam.75 mm | 592x592x274 | 1 | 120-257 | e1*2001/116*0254*.. | bar: Area 1
AUDI | A6 | ALLROAD 2006 | 4F | 06/2006 | 04/2012 | 5x112 | 57,06 | 663 | 2075 | 38 | M14x1,50 | 17 | ITALIA 150 | 8x19 | 19,00 | 8,00 | W0188920349 | 1 |  |  |  | 5x112 |  | 35 | 81710451 | L | S17D36 | B |  | TÜV |  |  | DK | YES |  |  | T | Teilegutachten (PB+VB) | 1 | No car modifications required | 225/45 R19----235/40 R19----245/40 R19--- | AfterMarket OZ | MAX 750 KG | MATT DARK GRAPHITE DIAMOND CUT | Racing | 8027529070330 | OZ | 13,31 |  |  | Serie L - ext.diam.75 mm | 592x592x274 | 1 | 120-257 | e1*2001/116*0254*.. | bar: Area 1
AUDI | A6 | ALLROAD 2006 | 4F | 06/2006 | 04/2012 | 5x112 | 57,06 | 663 | 2075 | 38 | M14x1,50 | 17 | LOUNGE 10 | 8x19 | 19,00 | 8,00 | W8505520254 | 1 | S | 20110726 | 20110825 | 5x112 |  | 35 | 81710451 | L | S17D36 | B |  | TÜV |  |  | DK | YES |  |  | T | Teilegutachten (PB+VB) | 1 | No car modifications required | 225/45 R19----235/40 R19----245/40 R19--- | AfterMarket OZ | MAX 750 KG | MATT BLACK + DIAMOND-CUT | X-Line | 8027529066036 | OZ | 14,31 |  |  | Serie L - ext.diam.75 mm | 593x593x274 | 1 | 120-257 | e1*2001/116*0254*.. | bar: Area 1
AUDI | A6 | ALLROAD 2006 | 4F | 06/2006 | 04/2012 | 5x112 | 57,06 | 663 | 2075 | 38 | M14x1,50 | 17 | LOUNGE 10 | 8x19 | 19,00 | 8,00 | W8505520275 | 1 | S | 20110726 | 20110825 | 5x112 |  | 35 | 81710451 | L | S17D36 | B |  | TÜV |  |  | DK | YES |  |  | T | Teilegutachten (PB+VB) | 1 | No car modifications required | 225/45 R19----235/40 R19----245/40 R19--- | AfterMarket OZ | MAX 750 KG | METAL SILVER + DIAMOND CUT | X-Line | 8027529066043 | OZ | 14,31 |  |  | Serie L - ext.diam.75 mm | 593x593x274 | 1 | 120-257 | e1*2001/116*0254*.. | bar: Area 1
AUDI | A6 | ALLROAD 2006 | 4F | 06/2006 | 04/2012 | 5x112 | 57,06 | 663 | 2075 | 38 | M14x1,50 | 17 | SUPERTURISMO GT | 8x19 | 19,00 | 8,00 | W01690201P5 | 1 | S | 20121012 | 20121111 | 5x112 |  | 35 | 81710249 | L | S17D36 | B | LB56 | TÜV |  |  | DK | YES |  |  | T | Teilegutachten (PB+VB) | 1 | No car modifications required | 225/45 R19----235/40 R19----245/40 R19--- | AfterMarket OZ | MAX 705 KG | GRIGIO CORSA+BLACK LETTERING | Racing | 8027529081749 | OZ | 13,82 |  |  | Serie L - ext.diam.75 mm | 592x592x274 | 1 | 120-257 | e1*2001/116*0254*.. | bar: Area 1
AUDI | A6 | ALLROAD 2006 | 4F | 06/2006 | 04/2012 | 5x112 | 57,06 | 663 | 2075 | 38 | M14x1,50 | 17 | SUPERTURISMO GT | 8x19 | 19,00 | 8,00 | W0169020179 | 1 | S | 20080709 | 20080808 | 5x112 |  | 35 | 81710249 | L | S17D36 | B | LB56 | TÜV |  |  | DK | YES |  |  | T | Teilegutachten (PB+VB) | 1 | No car modifications required | 225/45 R19----235/40 R19----245/40 R19--- | AfterMarket OZ | MAX 705 KG | MATT BLACK + RED LETTERING | Racing | 8027529001174 | OZ | 13,82 |  |  | Serie L - ext.diam.75 mm | 592x592x274 | 1 | 120-257 | e1*2001/116*0254*.. | bar: Area 1
AUDI | A6 | ALLROAD 2006 | 4F | 06/2006 | 04/2012 | 5x112 | 57,06 | 663 | 2075 | 38 | M14x1,50 | 17 | SUPERTURISMO GT | 8x19 | 19,00 | 8,00 | W0169020182 | 1 | S | 20060907 | 20061007 | 5x112 |  | 35 | 81710249 | L | S17D36 | B | LB56 | TÜV |  |  | DK | YES |  |  | T | Teilegutachten (PB+VB) | 1 | No car modifications required | 225/45 R19----235/40 R19----245/40 R19--- | AfterMarket OZ | MAX 705 KG | RACE SILVER + BLACK LETTERING | Racing | 8027529001181 | OZ | 13,82 |  |  | Serie L - ext.diam.75 mm | 592x592x274 | 1 | 120-257 | e1*2001/116*0254*.. | bar: Area 1
AUDI | A6 | ALLROAD 2006 | 4F | 06/2006 | 04/2012 | 5x112 | 57,06 | 663 | 2075 | 38 | M14x1,50 | 17 | ULTRALEGGERA HLT | 8x19 | 19,00 | 8,00 | W01713201AN6 | 3 | S | 20120302 | 20120401 | 5x112 |  | 35 | 81710261 | XL | S17D36 | B | LB56 | TÜV |  |  | DK | YES |  |  | T | Teilegutachten (PB+VB) | 1 | No car modifications required | 225/45 R19----235/40 R19----245/40 R19--- | AfterMarket OZ | MAX 680 KG | MATT RACE SILVER | I-Tech | 8027529073195 | OZ | 11,04 |  |  | Serie XL - ext.diam.79 mm | 592x592x274 | 1 | 120-257 | e1*2001/116*0254*.. | bar: Area 1
AUDI | A6 | ALLROAD 2006 | 4F | 06/2006 | 04/2012 | 5x112 | 57,06 | 663 | 2075 | 38 | M14x1,50 | 17 | ULTRALEGGERA HLT | 8x19 | 19,00 | 8,00 | W01713201AP3 | 3 | S | 20121203 | 20130102 | 5x112 |  | 35 | 81710261 | XL | S17D36 | B | LB56 | TÜV |  |  | DK | YES |  |  | T | Teilegutachten (PB+VB) | 1 | No car modifications required | 225/45 R19----235/40 R19----245/40 R19--- | AfterMarket OZ | MAX 680 KG | ACID GREEN | I-Tech | 8027529083798 | OZ | 11,04 |  |  | Serie XL - ext.diam.79 mm | 592x592x274 | 1 | 120-257 | e1*2001/116*0254*.. | bar: Area 1
AUDI | A6 | ALLROAD 2006 | 4F | 06/2006 | 04/2012 | 5x112 | 57,06 | 663 | 2075 | 38 | M14x1,50 | 17 | ULTRALEGGERA HLT | 8x19 | 19,00 | 8,00 | W01713201A22 | 3 | S | 20120302 | 20120401 | 5x112 |  | 35 | 81710261 | XL | S17D36 | B | LB56 | TÜV |  |  | DK | YES |  |  | T | Teilegutachten (PB+VB) | 1 | No car modifications required | 225/45 R19----235/40 R19----245/40 R19--- | AfterMarket OZ | MAX 680 KG | MATT GRAPHIT SILVER | I-Tech | 8027529073188 | OZ | 11,04 |  |  | Serie XL - ext.diam.79 mm | 592x592x274 | 1 | 120-257 | e1*2001/116*0254*.. | bar: Area 1
AUDI | A6 | ALLROAD 2006 | 4F | 06/2006 | 04/2012 | 5x112 | 57,06 | 663 | 2075 | 38 | M14x1,50 | 17 | ULTRALEGGERA HLT | 8x19 | 19,00 | 8,00 | W01713201A30 | 3 | S | 20120302 | 20120401 | 5x112 |  | 35 | 81710261 | XL | S17D36 | B | LB56 | TÜV |  |  | DK | YES |  |  | T | Teilegutachten (PB+VB) | 1 | No car modifications required | 225/45 R19----235/40 R19----245/40 R19--- | AfterMarket OZ | MAX 680 KG | WHITE | I-Tech | 8027529073140 | OZ | 11,04 |  |  | Serie XL - ext.diam.79 mm | 592x592x274 | 1 | 120-257 | e1*2001/116*0254*.. | bar: Area 1
AUDI | A6 | ALLROAD 2006 | 4F | 06/2006 | 04/2012 | 5x112 | 57,06 | 663 | 2075 | 38 | M14x1,50 | 17 | ULTRALEGGERA HLT | 8x19 | 19,00 | 8,00 | W01713201A53 | 1 | S | 20120302 | 20120401 | 5x112 |  | 35 | 81710261 | XL | S17D36 | B | LB56 | TÜV |  |  | DK | YES |  |  | T | Teilegutachten (PB+VB) | 1 | No car modifications required | 225/45 R19----235/40 R19----245/40 R19--- | AfterMarket OZ | MAX 680 KG | MATT BLACK | I-Tech | 8027529073133 | OZ | 10,99 |  |  | Serie XL - ext.diam.79 mm | 592x592x274 | 1 | 120-257 | e1*2001/116*0254*.. | bar: Area 1
AUDI | A6 | ALLROAD 2006 | 4F | 06/2006 | 04/2012 | 5x112 | 57,06 | 663 | 2075 | 38 | M14x1,50 | 17 | ULTRALEGGERA HLT | 8x19 | 19,00 | 8,00 | W01713201A71 | 3 | S | 20120302 | 20120401 | 5x112 |  | 35 | 81710261 | XL | S17D36 | B | LB56 | TÜV |  |  | DK | YES |  |  | T | Teilegutachten (PB+VB) | 1 | No car modifications required | 225/45 R19----235/40 R19----245/40 R19--- | AfterMarket OZ | MAX 680 KG | ORANGE | I-Tech | 8027529073164 | OZ | 11,04 |  |  | Serie XL - ext.diam.79 mm | 592x592x274 | 1 | 120-257 | e1*2001/116*0254*.. | bar: Area 1
AUDI | A6 | ALLROAD 2006 | 4F | 06/2006 | 04/2012 | 5x112 | 57,06 | 663 | 2075 | 38 | M14x1,50 | 17 | ULTRALEGGERA HLT | 8x19 | 19,00 | 8,00 | W01713201A76 | 3 | S | 20120302 | 20120401 | 5x112 |  | 35 | 81710261 | XL | S17D36 | B | LB56 | TÜV |  |  | DK | YES |  |  | T | Teilegutachten (PB+VB) | 1 | No car modifications required | 225/45 R19----235/40 R19----245/40 R19--- | AfterMarket OZ | MAX 680 KG | RACE GOLD | I-Tech | 8027529073171 | OZ | 11,04 |  |  | Serie XL - ext.diam.79 mm | 592x592x274 | 1 | 120-257 | e1*2001/116*0254*.. | bar: Area 1
AUDI | A6 | ALLROAD 2006 | 4F | 06/2006 | 04/2012 | 5x112 | 57,06 | 663 | 2075 | 38 | M14x1,50 | 17 | ULTRALEGGERA HLT | 8x19 | 19,00 | 8,00 | W01713201A84 | 3 | S | 20120302 | 20120401 | 5x112 |  | 35 | 81710261 | XL | S17D36 | B | LB56 | TÜV |  |  | DK | YES |  |  | T | Teilegutachten (PB+VB) | 1 | No car modifications required | 225/45 R19----235/40 R19----245/40 R19--- | AfterMarket OZ | MAX 680 KG | RED | I-Tech | 8027529073157 | OZ | 11,04 |  |  | Serie XL - ext.diam.79 mm | 592x592x274 | 1 | 120-257 | e1*2001/116*0254*.. | bar: Area 1
AUDI | A6 | ALLROAD 2006 | 4F | 06/2006 | 04/2012 | 5x112 | 57,06 | 663 | 2075 | 38 | M14x1,50 | 17 | VERSILIA | 8x19 | 19,00 | 8,00 | W01840201N6 | 1 |  |  |  | 5x112 |  | 35 | 81710249 | L | S17D36 | B | LB56 | TÜV |  |  | DK | YES |  |  | T | Teilegutachten (PB+VB) | 1 | No car modifications required | 225/45 R19----235/40 R19----245/40 R19--- | AfterMarket OZ | MAX 775 KG | MATT RACE SILVER | All-Terrain | 8027529052282 | OZ | 16,42 |  |  | Serie L - ext.diam.75 mm | 592x592x274 | 1 | 120-257 | e1*2001/116*0254*.. | bar: Area 1
AUDI | A6 | ALLROAD 2006 | 4F | 06/2006 | 04/2012 | 5x112 | 57,06 | 663 | 2075 | 38 | M14x1,50 | 17 | VERSILIA | 8x19 | 19,00 | 8,00 | W0184020154 | 1 | S | 20090511 | 20090610 | 5x112 |  | 35 | 81710249 | L | S17D36 | B | LB56 | TÜV |  |  | DK | YES |  |  | T | Teilegutachten (PB+VB) | 1 | No car modifications required | 225/45 R19----235/40 R19----245/40 R19--- | AfterMarket OZ | MAX 775 KG | MATT BLACK + DIAMOND-CUT | All-Terrain | 8027529039375 | OZ | 16,42 |  |  | Serie L - ext.diam.75 mm | 592x592x274 | 1 | 120-257 | e1*2001/116*0254*.. | bar: Area 1
AUDI | A6 | ALLROAD 2006 | 4F | 06/2006 | 04/2012 | 5x112 | 57,06 | 663 | 2075 | 38 | M14x1,50 | 17 | X5B | 8x19 | 19,00 | 8,00 | W85069201N5 | 1 | S | 20121005 | 20121104 | 5x112 |  | 35 | 81710451 | L | S17D36 | B |  |  |  |  | DK | YES |  |  | T | Teilegutachten (PB+VB) | 1 | No car modifications required | 225/45 R19----235/40 R19----245/40 R19--- | AfterMarket OZ | MAX 730 KG | MATT GRAPHITE DIAMOND CUT | X-Line | 8027529079838 | OZ | 14,01 |  |  | Serie L - ext.diam.75 mm | 593x593x274 | 1 | 120-257 | e1*2001/116*0254*.. | bar: Area 1
AUDI | A6 | ALLROAD 2006 | 4F | 06/2006 | 04/2012 | 5x112 | 57,06 | 663 | 2075 | 38 | M14x1,50 | 17 | EGO | 8½x19 | 19,00 | 8,50 | W8504820354 | 1 |  |  |  | 5x112 |  | 38 | 81710451 | L | S17D36 | B |  | TÜV |  |  | DK | YES |  |  | T | Teilegutachten (PB+VB) | 1 | No car modifications required | 225/45 R19----235/40 R19----245/40 R19----255/35 R19----255/40 R19--- | AfterMarket OZ | MAX 750 KG | MATT BLACK + DIAMOND-CUT | X-Line | 8027529065565 | OZ | 14,31 |  |  | Serie L - ext.diam.75 mm | 593x593x287 | 1 | 120-257 | e1*2001/116*0254*.. | bar: Area 1
AUDI | A6 | ALLROAD 2006 | 4F | 06/2006 | 04/2012 | 5x112 | 57,06 | 663 | 2075 | 38 | M14x1,50 | 17 | QUARANTA | 8½x19 | 19,00 | 8,50 | W01857202G2 | 1 |  |  |  | 5x112 |  | 30 | 81710249 | L | S17D36 | B |  | TÜV |  |  | DK | YES |  |  | N | No Certificate | 2 | Mods can be necessary to car | 225/45 R19----235/40 R19----245/40 R19----255/35 R19----255/40 R19--- | AfterMarket OZ | MAX 730 KG | GRIGIO CORSA DIAMANTATO | Via Veneto | 8027529052572 | OZ | 13,97 |  |  | Serie L - ext.diam.75 mm | 592x592x286 | 1 | 120-257 | e1*2001/116*0254*.. | bar: Area 1
AUDI | A6 | ALLROAD 2006 | 4F | 06/2006 | 04/2012 | 5x112 | 57,06 | 663 | 2075 | 38 | M14x1,50 | 17 | QUARANTA | 8½x19 | 19,00 | 8,50 | W01857203G2 | 1 |  |  |  | 5x112 |  | 38 | 81710249 | L | S17D36 | B |  | TÜV |  |  | DK | YES |  |  | T | Teilegutachten (PB+VB) | 1 | No car modifications required | 225/45 R19----235/40 R19----245/40 R19----255/35 R19----255/40 R19--- | AfterMarket OZ | MAX 730 KG | GRIGIO CORSA DIAMANTATO | Via Veneto | 8027529052589 | OZ | 13,81 |  |  | Serie L - ext.diam.75 mm | 592x592x286 | 1 | 120-257 | e1*2001/116*0254*.. | bar: Area 1
AUDI | A6 | ALLROAD 2006 | 4F | 06/2006 | 04/2012 | 5x112 | 57,06 | 663 | 2075 | 38 | M14x1,50 | 17 | SUPERTURISMO LM | 8½x19 | 19,00 | 8,50 | W0185220319 | 1 |  |  |  | 5x112 |  | 38 | 81710249 | L | S17D36 | B | LB56 | TÜV |  |  | DK | YES |  |  | T | Teilegutachten (PB+VB) | 1 | No car modifications required | 225/45 R19----235/40 R19----245/40 R19----255/35 R19----255/40 R19--- | AfterMarket OZ | MAX 725 KG | MATT RACE SILVER + BLACK LETTERING | Racing | 8027529043624 | OZ | 13,21 |  |  | Serie L - ext.diam.75 mm | 592x592x286 | 1 | 120-257 | e1*2001/116*0254*.. | bar: Area 1
AUDI | A6 | ALLROAD 2006 | 4F | 06/2006 | 04/2012 | 5x112 | 57,06 | 663 | 2075 | 38 | M14x1,50 | 17 | SUPERTURISMO LM | 8½x19 | 19,00 | 8,50 | W0185220346 | 1 |  |  |  | 5x112 |  | 38 | 81710249 | L | S17D36 | B | LB56 | TÜV |  |  | DK | YES |  |  | T | Teilegutachten (PB+VB) | 1 | No car modifications required | 225/45 R19----235/40 R19----245/40 R19----255/35 R19----255/40 R19--- | AfterMarket OZ | MAX 725 KG | MATT GRAPHITE + SILVER LETTERING | Racing | 8027529043631 | OZ | 13,21 |  |  | Serie L - ext.diam.75 mm | 592x592x286 | 1 | 120-257 | e1*2001/116*0254*.. | bar: Area 1
AUDI | A6 | ALLROAD 2006 | 4F | 06/2006 | 04/2012 | 5x112 | 57,06 | 663 | 2075 | 38 | M14x1,50 | 17 | ULTRALEGGERA HLT | 8½x19 | 19,00 | 8,50 | W01803203N6 | 3 | S | 20110912 | 20111012 | 5x112 |  | 38 | 81710249 | L | S17D36 | B | LB56 | TÜV |  |  | DK | YES |  |  | T | Teilegutachten (PB+VB) | 1 | No car modifications required | 225/45 R19----235/40 R19----245/40 R19----255/35 R19----255/40 R19--- | AfterMarket OZ | MAX 715 KG | MATT RACE SILVER | I-Tech | 8027529068009 | OZ | 11,88 |  |  | Serie L - ext.diam.75 mm | 592x592x286 | 1 | 120-257 | e1*2001/116*0254*.. | bar: Area 1
AUDI | A6 | ALLROAD 2006 | 4F | 06/2006 | 04/2012 | 5x112 | 57,06 | 663 | 2075 | 38 | M14x1,50 | 17 | ULTRALEGGERA HLT | 8½x19 | 19,00 | 8,50 | W01803203P3 | 3 | S | 20121203 | 20130102 | 5x112 |  | 38 | 81710249 | L | S17D36 | B | LB56 | TÜV |  |  | DK | YES |  |  | T | Teilegutachten (PB+VB) | 1 | No car modifications required | 225/45 R19----235/40 R19----245/40 R19----255/35 R19----255/40 R19--- | AfterMarket OZ | MAX 715 KG | ACID GREEN | I-Tech | 8027529083897 | OZ | 11,88 |  |  | Serie L - ext.diam.75 mm | 592x592x286 | 1 | 120-257 | e1*2001/116*0254*.. | bar: Area 1
AUDI | A6 | ALLROAD 2006 | 4F | 06/2006 | 04/2012 | 5x112 | 57,06 | 663 | 2075 | 38 | M14x1,50 | 17 | ULTRALEGGERA HLT | 8½x19 | 19,00 | 8,50 | W0180320322 | 3 | S | 20110912 | 20111012 | 5x112 |  | 38 | 81710249 | L | S17D36 | B | LB56 | TÜV |  |  | DK | YES |  |  | T | Teilegutachten (PB+VB) | 1 | No car modifications required | 225/45 R19----235/40 R19----245/40 R19----255/35 R19----255/40 R19--- | AfterMarket OZ | MAX 715 KG | MATT GRAPHIT SILVER | I-Tech | 8027529067996 | OZ | 11,88 |  |  | Serie L - ext.diam.75 mm | 592x592x286 | 1 | 120-257 | e1*2001/116*0254*.. | bar: Area 1
AUDI | A6 | ALLROAD 2006 | 4F | 06/2006 | 04/2012 | 5x112 | 57,06 | 663 | 2075 | 38 | M14x1,50 | 17 | ULTRALEGGERA HLT | 8½x19 | 19,00 | 8,50 | W0180320330 | 3 | S | 20110912 | 20111012 | 5x112 |  | 38 | 81710249 | L | S17D36 | B | LB56 | TÜV |  |  | DK | YES |  |  | T | Teilegutachten (PB+VB) | 1 | No car modifications required | 225/45 R19----235/40 R19----245/40 R19----255/35 R19----255/40 R19--- | AfterMarket OZ | MAX 715 KG | WHITE | I-Tech | 8027529067958 | OZ | 11,88 |  |  | Serie L - ext.diam.75 mm | 592x592x286 | 1 | 120-257 | e1*2001/116*0254*.. | bar: Area 1
AUDI | A6 | ALLROAD 2006 | 4F | 06/2006 | 04/2012 | 5x112 | 57,06 | 663 | 2075 | 38 | M14x1,50 | 17 | ULTRALEGGERA HLT | 8½x19 | 19,00 | 8,50 | W0180320353 | 1 | S | 20080728 | 20080827 | 5x112 |  | 38 | 81710249 | L | S17D36 | B | LB56 | TÜV |  |  | DK | YES |  |  | T | Teilegutachten (PB+VB) | 1 | No car modifications required | 225/45 R19----235/40 R19----245/40 R19----255/35 R19----255/40 R19--- | AfterMarket OZ | MAX 715 KG | MATT BLACK | I-Tech | 8027529006377 | OZ | 11,88 |  |  | Serie L - ext.diam.75 mm | 592x592x286 | 1 | 120-257 | e1*2001/116*0254*.. | bar: Area 1
AUDI | A6 | ALLROAD 2006 | 4F | 06/2006 | 04/2012 | 5x112 | 57,06 | 663 | 2075 | 38 | M14x1,50 | 17 | ULTRALEGGERA HLT | 8½x19 | 19,00 | 8,50 | W0180320371 | 3 | S | 20110912 | 20111012 | 5x112 |  | 38 | 81710249 | L | S17D36 | B | LB56 | TÜV |  |  | DK | YES |  |  | T | Teilegutachten (PB+VB) | 1 | No car modifications required | 225/45 R19----235/40 R19----245/40 R19----255/35 R19----255/40 R19--- | AfterMarket OZ | MAX 715 KG | ORANGE | I-Tech | 8027529067972 | OZ | 11,88 |  |  | Serie L - ext.diam.75 mm | 592x592x286 | 1 | 120-257 | e1*2001/116*0254*.. | bar: Area 1
AUDI | A6 | ALLROAD 2006 | 4F | 06/2006 | 04/2012 | 5x112 | 57,06 | 663 | 2075 | 38 | M14x1,50 | 17 | ULTRALEGGERA HLT | 8½x19 | 19,00 | 8,50 | W0180320376 | 3 | S | 20110912 | 20111012 | 5x112 |  | 38 | 81710249 | L | S17D36 | B | LB56 | TÜV |  |  | DK | YES |  |  | T | Teilegutachten (PB+VB) | 1 | No car modifications required | 225/45 R19----235/40 R19----245/40 R19----255/35 R19----255/40 R19--- | AfterMarket OZ | MAX 715 KG | RACE GOLD | I-Tech | 8027529067989 | OZ | 11,88 |  |  | Serie L - ext.diam.75 mm | 592x592x286 | 1 | 120-257 | e1*2001/116*0254*.. | bar: Area 1
AUDI | A6 | ALLROAD 2006 | 4F | 06/2006 | 04/2012 | 5x112 | 57,06 | 663 | 2075 | 38 | M14x1,50 | 17 | ULTRALEGGERA HLT | 8½x19 | 19,00 | 8,50 | W0180320384 | 3 | S | 20110912 | 20111012 | 5x112 |  | 38 | 81710249 | L | S17D36 | B | LB56 | TÜV |  |  | DK | YES |  |  | T | Teilegutachten (PB+VB) | 1 | No car modifications required | 225/45 R19----235/40 R19----245/40 R19----255/35 R19----255/40 R19--- | AfterMarket OZ | MAX 715 KG | RED | I-Tech | 8027529067965 | OZ | 11,88 |  |  | Serie L - ext.diam.75 mm | 592x592x286 | 1 | 120-257 | e1*2001/116*0254*.. | bar: Area 1
AUDI | A6 | ALLROAD 2006 | 4F | 06/2006 | 04/2012 | 5x112 | 57,06 | 663 | 2075 | 38 | M14x1,50 | 17 | VITTORIA | 8½x19 | 19,00 | 8,50 | W0188220073 | 1 | S | 20110913 | 20111013 | 5x112 |  | 30 | 81710451 | L | S17D36 | B |  | TÜV |  |  | DK | YES |  |  | T | Teilegutachten (PB+VB) | 2 | Mods can be necessary to car | 225/45 R19----235/40 R19----245/40 R19----255/35 R19----255/40 R19--- | AfterMarket OZ | MAX 730 KG | MATT DARK GRAPHITE | Via Veneto | 8027529069655 | OZ | 14,46 |  |  | Serie L - ext.diam.75 mm | 592x592x286 | 1 | 120-257 | e1*2001/116*0254*.. | bar: Area 1
AUDI | A6 | ALLROAD 2006 | 4F | 06/2006 | 04/2012 | 5x112 | 57,06 | 663 | 2075 | 38 | M14x1,50 | 17 | VITTORIA | 8½x19 | 19,00 | 8,50 | W0188220173 | 1 | S | 20110913 | 20111013 | 5x112 |  | 38 | 81710451 | L | S17D36 | B |  | TÜV |  |  | DK | YES |  |  | T | Teilegutachten (PB+VB) | 1 | No car modifications required | 225/45 R19----235/40 R19----245/40 R19----255/35 R19----255/40 R19--- | AfterMarket OZ | MAX 730 KG | MATT DARK GRAPHITE | Via Veneto | 8027529069662 | OZ | 14,11 |  |  | Serie L - ext.diam.75 mm | 592x592x286 | 1 | 120-257 | e1*2001/116*0254*.. | bar: Area 1
AUDI | A6 | ALLROAD 2006 | 4F | 06/2006 | 04/2012 | 5x112 | 57,06 | 663 | 2075 | 38 | M14x1,50 | 17 | CORTINA | 9x19 | 19,00 | 9,00 | W0188720049 | 1 |  |  |  | 5x112 |  | 30 | 81710535 | XL | S17D36 | B |  | TÜV |  |  | DK | YES |  |  | T | Teilegutachten (PB+VB) | 2 | Mods can be necessary to car | 245/40 R19----255/35 R19----255/40 R19----265/35 R19----275/35 R19--- | AfterMarket OZ | MAX 850 KG | MATT DARK GRAPHITE DIAMOND CUT | All-Terrain | 8027529070460 | OZ | 16,03 |  |  | Serie XL - ext.diam.79 mm | 592x592x312 | 1 | 120-257 | e1*2001/116*0254*.. | bar: Area 1
AUDI | A6 | ALLROAD 2006 | 4F | 06/2006 | 04/2012 | 5x112 | 57,06 | 663 | 2075 | 38 | M14x1,50 | 17 | CORTINA | 9x19 | 19,00 | 9,00 | W0188720053 | 1 |  |  |  | 5x112 |  | 30 | 81710535 | XL | S17D36 | B |  | TÜV |  |  | DK | YES |  |  | T | Teilegutachten (PB+VB) | 2 | Mods can be necessary to car | 245/40 R19----255/35 R19----255/40 R19----265/35 R19----275/35 R19--- | AfterMarket OZ | MAX 850 KG | MATT BLACK | All-Terrain | 8027529070477 | OZ | 16,43 |  |  | Serie XL - ext.diam.79 mm | 592x592x312 | 1 | 120-257 | e1*2001/116*0254*.. | bar: Area 1
AUDI | A6 | ALLROAD 2006 | 4F | 06/2006 | 04/2012 | 5x112 | 57,06 | 663 | 2075 | 38 | M14x1,50 | 17 | SARDEGNA | 9x19 | 19,00 | 9,00 | W0176620222 | 1 |  |  |  | 5x112 |  | 35 | 81710261 | XL | S17D36 | B | LB56 | TÜV |  |  | DK | YES |  |  | T | Teilegutachten (PB+VB) | 2 | Mods can be necessary to car | 245/40 R19----255/35 R19----255/40 R19----265/35 R19----275/35 R19--- | AfterMarket OZ | MAX 950 KG | MATT GRAPHIT SILVER | All-Terrain | 8027529046373 | OZ | 17,65 |  |  | Serie XL - ext.diam.79 mm | 592x592x312 | 1 | 120-257 | e1*2001/116*0254*.. | bar: Area 1
AUDI | A6 | ALLROAD 2006 | 4F | 06/2006 | 04/2012 | 5x112 | 57,06 | 663 | 2075 | 38 | M14x1,50 | 17 | ULTRALEGGERA HLT | 9x19 | 19,00 | 9,00 | W01804201N6 | 3 | S | 20110912 | 20111012 | 5x112 |  | 30 | 81710249 | L | S17D36 | B | LB56 | TÜV |  |  | DK | YES |  |  | T | Teilegutachten (PB+VB) | 2 | Mods can be necessary to car | 245/40 R19----255/35 R19----255/40 R19----265/35 R19----275/35 R19--- | AfterMarket OZ | MAX 695 KG | MATT RACE SILVER | I-Tech | 8027529068993 | OZ | 10,54 |  |  | Serie L - ext.diam.75 mm | 592x592x312 | 1 | 120-257 | e1*2001/116*0254*.. | bar: Area 1
AUDI | A6 | ALLROAD 2006 | 4F | 06/2006 | 04/2012 | 5x112 | 57,06 | 663 | 2075 | 38 | M14x1,50 | 17 | ULTRALEGGERA HLT | 9x19 | 19,00 | 9,00 | W0180420122 | 3 | S | 20110912 | 20111012 | 5x112 |  | 30 | 81710249 | L | S17D36 | B | LB56 | TÜV |  |  | DK | YES |  |  | T | Teilegutachten (PB+VB) | 2 | Mods can be necessary to car | 245/40 R19----255/35 R19----255/40 R19----265/35 R19----275/35 R19--- | AfterMarket OZ | MAX 695 KG | MATT GRAPHIT SILVER | I-Tech | 8027529068986 | OZ | 10,54 |  |  | Serie L - ext.diam.75 mm | 592x592x312 | 1 | 120-257 | e1*2001/116*0254*.. | bar: Area 1
AUDI | A6 | ALLROAD 2006 | 4F | 06/2006 | 04/2012 | 5x112 | 57,06 | 663 | 2075 | 38 | M14x1,50 | 17 | ULTRALEGGERA HLT | 9x19 | 19,00 | 9,00 | W0180420130 | 3 | S | 20110912 | 20111012 | 5x112 |  | 30 | 81710249 | L | S17D36 | B | LB56 | TÜV |  |  | DK | YES |  |  | T | Teilegutachten (PB+VB) | 2 | Mods can be necessary to car | 245/40 R19----255/35 R19----255/40 R19----265/35 R19----275/35 R19--- | AfterMarket OZ | MAX 695 KG | WHITE | I-Tech | 8027529068948 | OZ | 10,54 |  |  | Serie L - ext.diam.75 mm | 592x592x312 | 1 | 120-257 | e1*2001/116*0254*.. | bar: Area 1
AUDI | A6 | ALLROAD 2006 | 4F | 06/2006 | 04/2012 | 5x112 | 57,06 | 663 | 2075 | 38 | M14x1,50 | 17 | ULTRALEGGERA HLT | 9x19 | 19,00 | 9,00 | W0180420153 | 3 | S | 20110912 | 20111012 | 5x112 |  | 30 | 81710249 | L | S17D36 | B | LB56 | TÜV |  |  | DK | YES |  |  | T | Teilegutachten (PB+VB) | 2 | Mods can be necessary to car | 245/40 R19----255/35 R19----255/40 R19----265/35 R19----275/35 R19--- | AfterMarket OZ | MAX 695 KG | MATT BLACK | I-Tech | 8027529068931 | OZ | 10,54 |  |  | Serie L - ext.diam.75 mm | 592x592x312 | 1 | 120-257 | e1*2001/116*0254*.. | bar: Area 1
AUDI | A6 | ALLROAD 2006 | 4F | 06/2006 | 04/2012 | 5x112 | 57,06 | 663 | 2075 | 38 | M14x1,50 | 17 | ULTRALEGGERA HLT | 9x19 | 19,00 | 9,00 | W0180420171 | 3 | S | 20110912 | 20111012 | 5x112 |  | 30 | 81710249 | L | S17D36 | B | LB56 | TÜV |  |  | DK | YES |  |  | T | Teilegutachten (PB+VB) | 2 | Mods can be necessary to car | 245/40 R19----255/35 R19----255/40 R19----265/35 R19----275/35 R19--- | AfterMarket OZ | MAX 695 KG | ORANGE | I-Tech | 8027529068962 | OZ | 10,54 |  |  | Serie L - ext.diam.75 mm | 592x592x312 | 1 | 120-257 | e1*2001/116*0254*.. | bar: Area 1
AUDI | A6 | ALLROAD 2006 | 4F | 06/2006 | 04/2012 | 5x112 | 57,06 | 663 | 2075 | 38 | M14x1,50 | 17 | ULTRALEGGERA HLT | 9x19 | 19,00 | 9,00 | W0180420176 | 3 | S | 20110912 | 20111012 | 5x112 |  | 30 | 81710249 | L | S17D36 | B | LB56 | TÜV |  |  | DK | YES |  |  | T | Teilegutachten (PB+VB) | 2 | Mods can be necessary to car | 245/40 R19----255/35 R19----255/40 R19----265/35 R19----275/35 R19--- | AfterMarket OZ | MAX 695 KG | RACE GOLD | I-Tech | 8027529068979 | OZ | 10,54 |  |  | Serie L - ext.diam.75 mm | 592x592x312 | 1 | 120-257 | e1*2001/116*0254*.. | bar: Area 1
AUDI | A6 | ALLROAD 2006 | 4F | 06/2006 | 04/2012 | 5x112 | 57,06 | 663 | 2075 | 38 | M14x1,50 | 17 | ULTRALEGGERA HLT | 9x19 | 19,00 | 9,00 | W0180420184 | 3 | S | 20110912 | 20111012 | 5x112 |  | 30 | 81710249 | L | S17D36 | B | LB56 | TÜV |  |  | DK | YES |  |  | T | Teilegutachten (PB+VB) | 2 | Mods can be necessary to car | 245/40 R19----255/35 R19----255/40 R19----265/35 R19----275/35 R19--- | AfterMarket OZ | MAX 695 KG | RED | I-Tech | 8027529068955 | OZ | 10,54 |  |  | Serie L - ext.diam.75 mm | 592x592x312 | 1 | 120-257 | e1*2001/116*0254*.. | bar: Area 1
AUDI | A6 | ALLROAD 2006 | 4F | 06/2006 | 04/2012 | 5x112 | 57,06 | 663 | 2075 | 38 | M14x1,50 | 17 | ULTRALEGGERA HLT | 9x19 | 19,00 | 9,00 | W01804202N6 | 3 | S | 20110912 | 20111012 | 5x112 |  | 42 | 81710249 | L | S17D36 | B | LB56 | TÜV |  |  | DK | YES |  |  | S | Strongness Certificate (PB) | 2 | Mods can be necessary to car | 245/40 R19----255/35 R19----255/40 R19----265/35 R19----275/35 R19--- | AfterMarket OZ | MAX 695 KG | MATT RACE SILVER | I-Tech | 8027529069051 | OZ | 10,34 |  |  | Serie L - ext.diam.75 mm | 592x592x312 | 1 | 120-257 | e1*2001/116*0254*.. | bar: Area 1
AUDI | A6 | ALLROAD 2006 | 4F | 06/2006 | 04/2012 | 5x112 | 57,06 | 663 | 2075 | 38 | M14x1,50 | 17 | ULTRALEGGERA HLT | 9x19 | 19,00 | 9,00 | W01804202P3 | 3 | S | 20121203 | 20130102 | 5x112 |  | 42 | 81710249 | L | S17D36 | B | LB56 | TÜV |  |  | DK | YES |  |  | S | Strongness Certificate (PB) | 2 | Mods can be necessary to car | 245/40 R19----255/35 R19----255/40 R19----265/35 R19----275/35 R19--- | AfterMarket OZ | MAX 695 KG | ACID GREEN | I-Tech | 8027529084078 | OZ | 10,34 |  |  | Serie L - ext.diam.75 mm | 592x592x312 | 1 | 120-257 | e1*2001/116*0254*.. | bar: Area 1
AUDI | A6 | ALLROAD 2006 | 4F | 06/2006 | 04/2012 | 5x112 | 57,06 | 663 | 2075 | 38 | M14x1,50 | 17 | ULTRALEGGERA HLT | 9x19 | 19,00 | 9,00 | W0180420222 | 3 | S | 20110912 | 20111012 | 5x112 |  | 42 | 81710249 | L | S17D36 | B | LB56 | TÜV |  |  | DK | YES |  |  | S | Strongness Certificate (PB) | 2 | Mods can be necessary to car | 245/40 R19----255/35 R19----255/40 R19----265/35 R19----275/35 R19--- | AfterMarket OZ | MAX 695 KG | MATT GRAPHIT SILVER | I-Tech | 8027529069044 | OZ | 10,34 |  |  | Serie L - ext.diam.75 mm | 592x592x312 | 1 | 120-257 | e1*2001/116*0254*.. | bar: Area 1
AUDI | A6 | ALLROAD 2006 | 4F | 06/2006 | 04/2012 | 5x112 | 57,06 | 663 | 2075 | 38 | M14x1,50 | 17 | ULTRALEGGERA HLT | 9x19 | 19,00 | 9,00 | W0180420230 | 3 | S | 20110912 | 20111012 | 5x112 |  | 42 | 81710249 | L | S17D36 | B | LB56 | TÜV |  |  | DK | YES |  |  | S | Strongness Certificate (PB) | 2 | Mods can be necessary to car | 245/40 R19----255/35 R19----255/40 R19----265/35 R19----275/35 R19--- | AfterMarket OZ | MAX 695 KG | WHITE | I-Tech | 8027529069006 | OZ | 10,34 |  |  | Serie L - ext.diam.75 mm | 592x592x312 | 1 | 120-257 | e1*2001/116*0254*.. | bar: Area 1
AUDI | A6 | ALLROAD 2006 | 4F | 06/2006 | 04/2012 | 5x112 | 57,06 | 663 | 2075 | 38 | M14x1,50 | 17 | ULTRALEGGERA HLT | 9x19 | 19,00 | 9,00 | W0180420253 | 1 | S | 20091123 | 20091223 | 5x112 |  | 42 | 81710249 | L | S17D36 | B | LB56 | TÜV |  |  | DK | YES |  |  | S | Strongness Certificate (PB) | 2 | Mods can be necessary to car | 245/40 R19----255/35 R19----255/40 R19----265/35 R19----275/35 R19--- | AfterMarket OZ | MAX 695 KG | MATT BLACK | I-Tech | 8027529047370 | OZ | 10,34 |  |  | Serie L - ext.diam.75 mm | 592x592x312 | 1 | 120-257 | e1*2001/116*0254*.. | bar: Area 1
AUDI | A6 | ALLROAD 2006 | 4F | 06/2006 | 04/2012 | 5x112 | 57,06 | 663 | 2075 | 38 | M14x1,50 | 17 | ULTRALEGGERA HLT | 9x19 | 19,00 | 9,00 | W0180420261 | 1 | S | 20071130 | 20071230 | 5x112 |  | 42 | 81710249 | L | S17D36 | B | LB56 | TÜV |  |  | DK | YES |  |  | S | Strongness Certificate (PB) | 2 | Mods can be necessary to car | 245/40 R19----255/35 R19----255/40 R19----265/35 R19----275/35 R19--- | AfterMarket OZ | MAX 695 KG | CHRYSTAL TITANIUM | I-Tech | 8027529006452 | OZ | 10,34 |  |  | Serie L - ext.diam.75 mm | 592x592x312 | 1 | 120-257 | e1*2001/116*0254*.. | Area 2: OUT
AUDI | A6 | ALLROAD 2006 | 4F | 06/2006 | 04/2012 | 5x112 | 57,06 | 663 | 2075 | 38 | M14x1,50 | 17 | ULTRALEGGERA HLT | 9x19 | 19,00 | 9,00 | W0180420271 | 3 | S | 20110912 | 20111012 | 5x112 |  | 42 | 81710249 | L | S17D36 | B | LB56 | TÜV |  |  | DK | YES |  |  | S | Strongness Certificate (PB) | 2 | Mods can be necessary to car | 245/40 R19----255/35 R19----255/40 R19----265/35 R19----275/35 R19--- | AfterMarket OZ | MAX 695 KG | ORANGE | I-Tech | 8027529069020 | OZ | 10,34 |  |  | Serie L - ext.diam.75 mm | 592x592x312 | 1 | 120-257 | e1*2001/116*0254*.. | bar: Area 1
AUDI | A6 | ALLROAD 2006 | 4F | 06/2006 | 04/2012 | 5x112 | 57,06 | 663 | 2075 | 38 | M14x1,50 | 17 | ULTRALEGGERA HLT | 9x19 | 19,00 | 9,00 | W0180420276 | 3 | S | 20110912 | 20111012 | 5x112 |  | 42 | 81710249 | L | S17D36 | B | LB56 | TÜV |  |  | DK | YES |  |  | S | Strongness Certificate (PB) | 2 | Mods can be necessary to car | 245/40 R19----255/35 R19----255/40 R19----265/35 R19----275/35 R19--- | AfterMarket OZ | MAX 695 KG | RACE GOLD | I-Tech | 8027529069037 | OZ | 10,34 |  |  | Serie L - ext.diam.75 mm | 592x592x312 | 1 | 120-257 | e1*2001/116*0254*.. | bar: Area 1
AUDI | A6 | ALLROAD 2006 | 4F | 06/2006 | 04/2012 | 5x112 | 57,06 | 663 | 2075 | 38 | M14x1,50 | 17 | ULTRALEGGERA HLT | 9x19 | 19,00 | 9,00 | W0180420284 | 3 | S | 20110912 | 20111012 | 5x112 |  | 42 | 81710249 | L | S17D36 | B | LB56 | TÜV |  |  | DK | YES |  |  | S | Strongness Certificate (PB) | 2 | Mods can be necessary to car | 245/40 R19----255/35 R19----255/40 R19----265/35 R19----275/35 R19--- | AfterMarket OZ | MAX 695 KG | RED | I-Tech | 8027529069013 | OZ | 10,34 |  |  | Serie L - ext.diam.75 mm | 592x592x312 | 1 | 120-257 | e1*2001/116*0254*.. | bar: Area 1
AUDI | A6 | ALLROAD 2006 | 4F | 06/2006 | 04/2012 | 5x112 | 57,06 | 663 | 2075 | 38 | M14x1,50 | 17 | VERSILIA | 9x19 | 19,00 | 9,00 | W01841200N6 | 1 |  |  |  | 5x112 |  | 35 | 81710249 | L | S17D36 | B | LB56 | TÜV |  |  | DK | YES |  |  | T | Teilegutachten (PB+VB) | 2 | Mods can be necessary to car | 245/40 R19----255/35 R19----255/40 R19----265/35 R19----275/35 R19--- | AfterMarket OZ | MAX 875 KG | MATT RACE SILVER | All-Terrain | 8027529052343 | OZ | 17,93 |  |  | Serie L - ext.diam.75 mm | 592x592x312 | 1 | 120-257 | e1*2001/116*0254*.. | bar: Area 1
AUDI | A6 | ALLROAD 2006 | 4F | 06/2006 | 04/2012 | 5x112 | 57,06 | 663 | 2075 | 38 | M14x1,50 | 17 | VERSILIA | 9x19 | 19,00 | 9,00 | W0184120054 | 1 | S | 20090306 | 20090405 | 5x112 |  | 35 | 81710249 | L | S17D36 | B | LB56 | TÜV |  |  | DK | YES |  |  | T | Teilegutachten (PB+VB) | 2 | Mods can be necessary to car | 245/40 R19----255/35 R19----255/40 R19----265/35 R19----275/35 R19--- | AfterMarket OZ | MAX 875 KG | MATT BLACK + DIAMOND-CUT | All-Terrain | 8027529038064 | OZ | 17,93 |  |  | Serie L - ext.diam.75 mm | 592x592x312 | 1 | 120-257 | e1*2001/116*0254*.. | bar: Area 1
AUDI | A6 | ALLROAD 2006 | 4F | 06/2006 | 04/2012 | 5x112 | 57,06 | 663 | 2075 | 38 | M14x1,50 | 17 | EGO | 9½x19 | 19,00 | 9,50 | W8505420154 | 1 |  |  |  | 5x112 |  | 35 | 81710451 | L | S17D36 | B |  | TÜV |  |  | DK | YES |  |  | T | Teilegutachten (PB+VB) | 2 | Mods can be necessary to car |  | AfterMarket OZ | MAX 735 KG | MATT BLACK + DIAMOND-CUT | X-Line | 8027529065954 | OZ | 14,31 |  |  | Serie L - ext.diam.75 mm | 593x593x313 | 1 | 120-257 | e1*2001/116*0254*.. | bar: Area 1
AUDI | A6 | ALLROAD 2006 | 4F | 06/2006 | 04/2012 | 5x112 | 57,06 | 663 | 2075 | 38 | M14x1,50 | 17 | MONACO HLT | 8x20 | 20,00 | 8,00 | W01899202G1 | 1 | S | 20120711 | 20120810 | 5x112 |  | 35 | 81710535 | XL | S17D36 | B |  |  |  |  | DK | YES |  |  | N | No Certificate | 1 | No car modifications required | 245/35 R20--- | AfterMarket OZ | MAX 950 KG | GRIGIO CORSA | All-Terrain | 8027529076844 | OZ | 16,72 |  |  | Serie XL - ext.diam.79 mm | 615x615x274 | 1 | 120-257 | e1*2001/116*0254*.. | bar: Area 1
AUDI | A6 | ALLROAD 2006 | 4F | 06/2006 | 04/2012 | 5x112 | 57,06 | 663 | 2075 | 38 | M14x1,50 | 17 | MONACO HLT | 8½x20 | 20,00 | 8,50 | W01900201G1 | 1 | S | 20120711 | 20120810 | 5x112 |  | 30 | 81710535 | XL | S17D36 | B |  |  |  |  | DK | YES |  |  | N | No Certificate | 2 | Mods can be necessary to car | 245/35 R20----255/35 R20--- | AfterMarket OZ | MAX 950 KG | GRIGIO CORSA | All-Terrain | 8027529076905 | OZ | 17,01 |  |  | Serie XL - ext.diam.79 mm | 615x615x312 | 1 | 120-257 | e1*2001/116*0254*.. | bar: Area 1
AUDI | A6 | ALLROAD 2006 | 4F | 06/2006 | 04/2012 | 5x112 | 57,06 | 663 | 2075 | 38 | M14x1,50 | 17 | SUPERTURISMO DAKAR | 8½x20 | 20,00 | 8,50 | W0187520019 | 1 |  |  |  | 5x112 |  | 30 | 81710261 | XL | S17D36 | B | LB56 | TÜV |  |  | DK | YES |  |  | S | Strongness Certificate (PB) | 2 | Mods can be necessary to car | 245/35 R20----255/35 R20--- | AfterMarket OZ | MAX 815 KG | MATT RACE SILVER + BLACK LETTERING | All-Terrain | 8027529053487 | OZ | 15,70 |  |  | Serie XL - ext.diam.79 mm | 615x615x312 | 1 | 120-257 | e1*2001/116*0254*.. | bar: Area 1
AUDI | A6 | ALLROAD 2006 | 4F | 06/2006 | 04/2012 | 5x112 | 57,06 | 663 | 2075 | 38 | M14x1,50 | 17 | SUPERTURISMO DAKAR | 8½x20 | 20,00 | 8,50 | W0187520046 | 1 |  |  |  | 5x112 |  | 30 | 81710261 | XL | S17D36 | B | LB56 | TÜV |  |  | DK | YES |  |  | S | Strongness Certificate (PB) | 2 | Mods can be necessary to car | 245/35 R20----255/35 R20--- | AfterMarket OZ | MAX 815 KG | MATT GRAPHITE + SILVER LETTERING | All-Terrain | 8027529053401 | OZ | 15,70 |  |  | Serie XL - ext.diam.79 mm | 615x615x312 | 1 | 120-257 | e1*2001/116*0254*.. | bar: Area 1
AUDI | A6 | ALLROAD 2006 | 4F | 06/2006 | 04/2012 | 5x112 | 57,06 | 663 | 2075 | 38 | M14x1,50 | 17 | ULTRALEGGERA HLT | 8½x20 | 20,00 | 8,50 | W01715200A61 | 1 | S | 20071109 | 20071209 | 5x112 |  | 35 | 81710261 | XL | S17D36 | B | LB56 | TÜV |  |  | DK | YES |  |  | T | Teilegutachten (PB+VB) | 2 | Mods can be necessary to car | 245/35 R20----255/35 R20--- | AfterMarket OZ | MAX 700 KG | CHRYSTAL TITANIUM | I-Tech | 8027529002287 | OZ | 12,57 |  |  | Serie XL - ext.diam.79 mm | 620x620x350 | 1 | 120-257 | e1*2001/116*0254*.. | Area 2: OUT
AUDI | A6 | ALLROAD 2006 | 4F | 06/2006 | 04/2012 | 5x112 | 57,06 | 663 | 2075 | 38 | M14x1,50 | 17 | ULTRALEGGERA HLT | 8½x20 | 20,00 | 8,50 | W01715200N6 | 3 | S | 20110912 | 20111012 | 5x112 |  | 35 | 81710261 | XL | S17D36 | B | LB56 | TÜV |  |  | DK | YES |  |  | T | Teilegutachten (PB+VB) | 2 | Mods can be necessary to car | 245/35 R20----255/35 R20--- | AfterMarket OZ | MAX 700 KG | MATT RACE SILVER | I-Tech | 8027529068504 | OZ | 12,57 |  |  | Serie XL - ext.diam.79 mm | 615x615x312 | 1 | 120-257 | e1*2001/116*0254*.. | bar: Area 1
AUDI | A6 | ALLROAD 2006 | 4F | 06/2006 | 04/2012 | 5x112 | 57,06 | 663 | 2075 | 38 | M14x1,50 | 17 | ULTRALEGGERA HLT | 8½x20 | 20,00 | 8,50 | W01715200P3 | 3 | S | 20121203 | 20130102 | 5x112 |  | 35 | 81710261 | XL | S17D36 | B | LB56 | TÜV |  |  | DK | YES |  |  | T | Teilegutachten (PB+VB) | 2 | Mods can be necessary to car | 245/35 R20----255/35 R20--- | AfterMarket OZ | MAX 700 KG | ACID GREEN | I-Tech | 8027529083996 | OZ | 12,57 |  |  | Serie XL - ext.diam.79 mm | 615x615x312 | 1 | 120-257 | e1*2001/116*0254*.. | bar: Area 1
AUDI | A6 | ALLROAD 2006 | 4F | 06/2006 | 04/2012 | 5x112 | 57,06 | 663 | 2075 | 38 | M14x1,50 | 17 | ULTRALEGGERA HLT | 8½x20 | 20,00 | 8,50 | W0171520022 | 3 | S | 20110912 | 20111012 | 5x112 |  | 35 | 81710261 | XL | S17D36 | B | LB56 | TÜV |  |  | DK | YES |  |  | T | Teilegutachten (PB+VB) | 2 | Mods can be necessary to car | 245/35 R20----255/35 R20--- | AfterMarket OZ | MAX 700 KG | MATT GRAPHIT SILVER | I-Tech | 8027529068498 | OZ | 12,57 |  |  | Serie XL - ext.diam.79 mm | 615x615x312 | 1 | 120-257 | e1*2001/116*0254*.. | bar: Area 1
AUDI | A6 | ALLROAD 2006 | 4F | 06/2006 | 04/2012 | 5x112 | 57,06 | 663 | 2075 | 38 | M14x1,50 | 17 | ULTRALEGGERA HLT | 8½x20 | 20,00 | 8,50 | W0171520030 | 3 | S | 20110912 | 20111012 | 5x112 |  | 35 | 81710261 | XL | S17D36 | B | LB56 | TÜV |  |  | DK | YES |  |  | T | Teilegutachten (PB+VB) | 2 | Mods can be necessary to car | 245/35 R20----255/35 R20--- | AfterMarket OZ | MAX 700 KG | WHITE | I-Tech | 8027529068450 | OZ | 12,57 |  |  | Serie XL - ext.diam.79 mm | 615x615x312 | 1 | 120-257 | e1*2001/116*0254*.. | bar: Area 1
AUDI | A6 | ALLROAD 2006 | 4F | 06/2006 | 04/2012 | 5x112 | 57,06 | 663 | 2075 | 38 | M14x1,50 | 17 | ULTRALEGGERA HLT | 8½x20 | 20,00 | 8,50 | W0171520053 | 3 | S | 20110912 | 20111012 | 5x112 |  | 35 | 81710261 | XL | S17D36 | B | LB56 | TÜV |  |  | DK | YES |  |  | T | Teilegutachten (PB+VB) | 2 | Mods can be necessary to car | 245/35 R20----255/35 R20--- | AfterMarket OZ | MAX 700 KG | MATT BLACK | I-Tech | 8027529068443 | OZ | 12,57 |  |  | Serie XL - ext.diam.79 mm | 615x615x312 | 1 | 120-257 | e1*2001/116*0254*.. | bar: Area 1
AUDI | A6 | ALLROAD 2006 | 4F | 06/2006 | 04/2012 | 5x112 | 57,06 | 663 | 2075 | 38 | M14x1,50 | 17 | ULTRALEGGERA HLT | 8½x20 | 20,00 | 8,50 | W0171520071 | 3 | S | 20110912 | 20111012 | 5x112 |  | 35 | 81710261 | XL | S17D36 | B | LB56 | TÜV |  |  | DK | YES |  |  | T | Teilegutachten (PB+VB) | 2 | Mods can be necessary to car | 245/35 R20----255/35 R20--- | AfterMarket OZ | MAX 700 KG | ORANGE | I-Tech | 8027529068474 | OZ | 12,57 |  |  | Serie XL - ext.diam.79 mm | 615x615x312 | 1 | 120-257 | e1*2001/116*0254*.. | bar: Area 1
AUDI | A6 | ALLROAD 2006 | 4F | 06/2006 | 04/2012 | 5x112 | 57,06 | 663 | 2075 | 38 | M14x1,50 | 17 | ULTRALEGGERA HLT | 8½x20 | 20,00 | 8,50 | W0171520076 | 3 | S | 20110912 | 20111012 | 5x112 |  | 35 | 81710261 | XL | S17D36 | B | LB56 | TÜV |  |  | DK | YES |  |  | T | Teilegutachten (PB+VB) | 2 | Mods can be necessary to car | 245/35 R20----255/35 R20--- | AfterMarket OZ | MAX 700 KG | RACE GOLD | I-Tech | 8027529068481 | OZ | 12,57 |  |  | Serie XL - ext.diam.79 mm | 615x615x312 | 1 | 120-257 | e1*2001/116*0254*.. | bar: Area 1
AUDI | A6 | ALLROAD 2006 | 4F | 06/2006 | 04/2012 | 5x112 | 57,06 | 663 | 2075 | 38 | M14x1,50 | 17 | ULTRALEGGERA HLT | 8½x20 | 20,00 | 8,50 | W0171520084 | 3 | S | 20110912 | 20111012 | 5x112 |  | 35 | 81710261 | XL | S17D36 | B | LB56 | TÜV |  |  | DK | YES |  |  | T | Teilegutachten (PB+VB) | 2 | Mods can be necessary to car | 245/35 R20----255/35 R20--- | AfterMarket OZ | MAX 700 KG | RED | I-Tech | 8027529068467 | OZ | 12,57 |  |  | Serie XL - ext.diam.79 mm | 615x615x312 | 1 | 120-257 | e1*2001/116*0254*.. | bar: Area 1
AUDI | A6 | ALLROAD 2006 | 4F | 06/2006 | 04/2012 | 5x112 | 57,06 | 663 | 2075 | 38 | M14x1,50 | 17 | MONACO HLT | 9x20 | 20,00 | 9,00 | W01901200G1 | 1 | S | 20120711 | 20120810 | 5x112 |  | 35 | 81710535 | XL | S17D36 | B |  |  |  |  | DK | YES |  |  | N | No Certificate | 2 | Mods can be necessary to car | 245/35 R20----255/35 R20----265/30 R20--- | AfterMarket OZ | MAX 950 KG | GRIGIO CORSA | All-Terrain | 8027529076943 | OZ | 18,10 |  |  | Serie XL - ext.diam.79 mm | 615x615x312 | 1 | 120-257 | e1*2001/116*0254*.. | bar: Area 1
AUDI | A1 | A1 | 8X | 09/2010 |  | 5x100 | 57,06 | 470 | 1875 | 39,50 | M14x1,50 | 17 | SUPERTURISMO GT | 6½x15 | 15,00 | 6,50 | W0168230082 | 1 | S | 20101123 | 20101223 | 5x100 |  | 35 | 81710018 | S | B11 | B | LB64 |  | KBA |  | DK | YES |  |  | K | KBA (ABE+VB) | 1 | No car modifications required | 185/60 R15---TCOMBI-18560 R15 M+S----195/55 R15---TCOMBI-195/55 R15 M+S----205/55 R15---TCOMBI-225/50 R15---TCOMBI | AfterMarket OZ | MAX 620 KG | RACE SILVER + BLACK LETTERING | Racing | 8027529001051 | OZ | 9,64 |  |  | Serie S - ext.diam.68 mm | 430x430x235 | 1 | 063-136 | e1*2007/46*0414*.., e1*2007/46*0509*.. | bar: Area 1
AUDI | A1 | A1 | 8X | 09/2010 |  | 5x100 | 57,06 | 470 | 1875 | 39,50 | M14x1,50 | 17 | SUPERTURISMO GT | 6½x15 | 15,00 | 6,50 | W01905300P5 | 1 | S | 20121109 | 20121209 | 5x100 |  | 35 | 81710018 | S | B11 | B | LB64 |  | KBA |  | DK | YES |  |  | K | KBA (ABE+VB) | 1 | No car modifications required | 185/60 R15---TCOMBI-18560 R15 M+S----195/55 R15---TCOMBI-195/55 R15 M+S----205/55 R15---TCOMBI-225/50 R15---TCOMBI | AfterMarket OZ | MAX 620 KG | GRIGIO CORSA+BLACK LETTERING | Racing | 8027529083149 | OZ | 9,13 |  |  | Serie S - ext.diam.68 mm | 430x430x235 | 1 | 063-136 | e1*2007/46*0414*.., e1*2007/46*0509*.. | bar: Area 1
AUDI | A1 | A1 | 8X | 09/2010 |  | 5x100 | 57,06 | 470 | 1875 | 39,50 | M14x1,50 | 17 | LOUNGE 10 | 7x16 | 16,00 | 7,00 | W8502920054 | 1 | S | 20101123 | 20101223 | 5x100 |  | 35 | 81710432 | S | VST20D28 | B |  |  | KBA |  | DK | YES |  |  | K | KBA (ABE+VB) | 1 | No car modifications required | 195/50 R16---TCOMBI-195/50 R16 M+S----205/45 R16---TCOMBI-205/50 R16---TCOMBI-215/45 R16---TCOMBI-225/45 R16---TCOMBI | AfterMarket OZ | MAX 610 KG | MATT BLACK + DIAMOND-CUT | X-Line | 8027529047516 | OZ | 10,96 |  |  | Serie S - ext.diam.68 mm | 511x511x249 | 1 | 063-136 | e1*2007/46*0414*.., e1*2007/46*0509*.. | bar: Area 1
AUDI | A1 | A1 | 8X | 09/2010 |  | 5x100 | 57,06 | 470 | 1875 | 39,50 | M14x1,50 | 17 | LOUNGE 10 | 7x16 | 16,00 | 7,00 | W8502920075 | 1 | S | 20101123 | 20101223 | 5x100 |  | 35 | 81710432 | S | VST20D28 | B |  |  | KBA |  | DK | YES |  |  | K | KBA (ABE+VB) | 1 | No car modifications required | 195/50 R16---TCOMBI-195/50 R16 M+S----205/45 R16---TCOMBI-205/50 R16---TCOMBI-215/45 R16---TCOMBI-225/45 R16---TCOMBI | AfterMarket OZ | MAX 610 KG | METAL SILVER + DIAMOND CUT | X-Line | 8027529047523 | OZ | 10,96 |  |  | Serie S - ext.diam.68 mm | 511x511x249 | 1 | 063-136 | e1*2007/46*0414*.., e1*2007/46*0509*.. | bar: Area 1
AUDI | A1 | A1 | 8X | 09/2010 |  | 5x100 | 57,06 | 470 | 1875 | 39,50 | M14x1,50 | 17 | SUPERTURISMO GT | 7x16 | 16,00 | 7,00 | W0167035082 | 1 | S | 20101123 | 20101223 | 5x100 |  | 35 | 81710018 | S | B11 | B | LB64 |  | KBA | VIA | DK | YES |  |  | K | KBA (ABE+VB) | 1 | No car modifications required | 195/50 R16---TCOMBI-195/50 R16 M+S----205/45 R16---TCOMBI-205/50 R16---TCOMBI-215/45 R16---TCOMBI-225/45 R16---TCOMBI | AfterMarket OZ | MAX 580 KG | RACE SILVER + BLACK LETTERING | Racing | 8027529000511 | OZ | 11,41 |  |  | Serie S - ext.diam.68 mm | 480x480x255 | 1 | 063-136 | e1*2007/46*0414*.., e1*2007/46*0509*.. | bar: Area 1
AUDI | A1 | A1 | 8X | 09/2010 |  | 5x100 | 57,06 | 470 | 1875 | 39,50 | M14x1,50 | 17 | SUPERTURISMO GT | 7x16 | 16,00 | 7,00 | W01895350P5 | 1 |  |  |  | 5x100 |  | 35 | 81710018 | S | B11 | B | LB64 |  | KBA |  | DK | YES |  |  | K | KBA (ABE+VB) | 1 | No car modifications required | 195/50 R16---TCOMBI-195/50 R16 M+S----205/45 R16---TCOMBI-205/50 R16---TCOMBI-215/45 R16---TCOMBI-225/45 R16---TCOMBI | AfterMarket OZ | MAX 580 KG | GRIGIO CORSA+BLACK LETTERING | Racing | 8027529080360 | OZ | 10,29 |  |  | Serie S - ext.diam.68 mm | 480x480x248 | 1 | 063-136 | e1*2007/46*0414*.., e1*2007/46*0509*.. | bar: Area 1
AUDI | A1 | A1 | 8X | 09/2010 |  | 5x100 | 57,06 | 470 | 1875 | 39,50 | M14x1,50 | 17 | ULTRALEGGERA | 7x16 | 16,00 | 7,00 | W0173030053 | 1 | S | 20101123 | 20101223 | 5x100 |  | 35 | 81710018 | S | B11 | B | LB64 | TÜV |  |  | DK | YES |  |  | T | Teilegutachten (PB+VB) | 1 | No car modifications required | 195/50 R16---TCOMBI-195/50 R16 M+S----205/45 R16---TCOMBI-205/50 R16---TCOMBI-215/45 R16---TCOMBI-225/45 R16---TCOMBI | AfterMarket OZ | MAX 580 KG | MATT BLACK | Racing | 8027529003000 | OZ | 7,89 |  |  | Serie S - ext.diam.68 mm | 480x480x255 | 1 | 063-136 | e1*2007/46*0414*.., e1*2007/46*0509*.. | bar: Area 1
AUDI | A1 | A1 | 8X | 09/2010 |  | 5x100 | 57,06 | 470 | 1875 | 39,50 | M14x1,50 | 17 | ULTRALEGGERA | 7x16 | 16,00 | 7,00 | W0173030061 | 1 | S | 20101123 | 20101223 | 5x100 |  | 35 | 81710018 | S | B11 | B | LB64 | TÜV |  |  | DK | YES |  |  | T | Teilegutachten (PB+VB) | 1 | No car modifications required | 195/50 R16---TCOMBI-195/50 R16 M+S----205/45 R16---TCOMBI-205/50 R16---TCOMBI-215/45 R16---TCOMBI-225/45 R16---TCOMBI | AfterMarket OZ | MAX 580 KG | CHRYSTAL TITANIUM | Racing | 8027529003017 | OZ | 7,89 |  |  | Serie S - ext.diam.68 mm | 480x480x255 | 1 | 063-136 | e1*2007/46*0414*.., e1*2007/46*0509*.. | bar: Area 1
AUDI | A1 | A1 | 8X | 09/2010 |  | 5x100 | 57,06 | 470 | 1875 | 39,50 | M14x1,50 | 17 | X5B | 7x16 | 16,00 | 7,00 | W85066600N5 | 1 | S | 20121005 | 20121104 | 5x100 |  | 35 | 81710432 | S | VST20D28 | B |  |  |  |  | DK | YES |  |  | K | KBA (ABE+VB) | 1 | No car modifications required | 195/50 R16---TCOMBI-195/50 R16 M+S----205/45 R16---TCOMBI-205/50 R16---TCOMBI-215/45 R16---TCOMBI-225/45 R16---TCOMBI | AfterMarket OZ | MAX 610 KG | MATT GRAPHITE DIAMOND CUT | X-Line | 8027529079685 | OZ | 9,91 |  |  | Serie S - ext.diam.68 mm | 511x511x249 | 1 | 063-136 | e1*2007/46*0414*.., e1*2007/46*0509*.. | bar: Area 1
AUDI | A1 | A1 | 8X | 09/2010 |  | 5x100 | 57,06 | 470 | 1875 | 39,50 | M14x1,50 | 17 | ADRENALINA | 7½x16 | 16,00 | 7,50 | W8501220054 | 1 | S | 20101123 | 20101223 | 5x100 |  | 35 | 81710018 | S | B11 | B | LB64 |  | KBA |  | DK | YES |  |  | K | KBA (ABE+VB) | 1 | No car modifications required | 205/45 R16----205/50 R16---TCOMBI-215/45 R16----225/45 R16---TCOMBI | AfterMarket OZ | MAX 610 KG | MATT BLACK + DIAMOND-CUT | X-Line | 8027529034530 | OZ | 10,50 |  |  | Serie S - ext.diam.68 mm | 511x511x261 | 1 | 063-136 | e1*2007/46*0414*.., e1*2007/46*0509*.. | bar: Area 1
AUDI | A1 | A1 | 8X | 09/2010 |  | 5x100 | 57,06 | 470 | 1875 | 39,50 | M14x1,50 | 17 | DAVID | 7½x16 | 16,00 | 7,50 | W01868200N5 | 1 |  |  |  | 5x100 |  | 35 | 81710432 | S | VST20D28 | B |  |  | KBA |  | DK | YES |  |  | K | KBA (ABE+VB) | 1 | No car modifications required | 205/45 R16----205/50 R16---TCOMBI-215/45 R16----225/45 R16---TCOMBI | AfterMarket OZ | MAX 580 KG | MATT GRAPHITE DIAMOND CUT | Via Veneto | 8027529054774 | OZ | 8,11 |  |  | Serie S - ext.diam.68 mm | 480x480x261 | 1 | 063-136 | e1*2007/46*0414*.., e1*2007/46*0509*.. | bar: Area 1
AUDI | A1 | A1 | 8X | 09/2010 |  | 5x100 | 57,06 | 470 | 1875 | 39,50 | M14x1,50 | 17 | EGO | 7½x16 | 16,00 | 7,50 | W8505020054 | 1 | S | 20110726 | 20110825 | 5x100 |  | 35 | 81710432 | S | VST20D28 | B |  |  | KBA |  | DK | YES |  |  | K | KBA (ABE+VB) | 1 | No car modifications required | 205/45 R16----205/50 R16---TCOMBI-215/45 R16----225/45 R16---TCOMBI | AfterMarket OZ | MAX 610 KG | MATT BLACK + DIAMOND-CUT | X-Line | 8027529065718 | OZ | 10,21 |  |  | Serie S - ext.diam.68 mm | 511x511x261 | 1 | 063-136 | e1*2007/46*0414*.., e1*2007/46*0509*.. | bar: Area 1
AUDI | A1 | A1 | 8X | 09/2010 |  | 5x100 | 57,06 | 470 | 1875 | 39,50 | M14x1,50 | 17 | ENERGY | 7½x16 | 16,00 | 7,50 | W8503320054 | 1 | S | 20101123 | 20101223 | 5x100 |  | 35 | 81710018 | S | B11 | B | LB64 |  | KBA |  | DK | YES |  |  | S | Strongness Certificate (PB) | 1 | No car modifications required | 205/45 R16----205/50 R16---TCOMBI-215/45 R16----225/45 R16---TCOMBI | AfterMarket OZ | MAX 610 KG | MATT BLACK + DIAMOND-CUT | X-Line | 8027529045772 | OZ | 10,40 |  |  | Serie S - ext.diam.68 mm | 511x511x261 | 1 | 063-136 | e1*2007/46*0414*.., e1*2007/46*0509*.. | bar: Area 1
AUDI | A1 | A1 | 8X | 09/2010 |  | 5x100 | 57,06 | 470 | 1875 | 39,50 | M14x1,50 | 17 | ENVY | 7½x16 | 16,00 | 7,50 | W8504120068 | 1 | S | 20101123 | 20101223 | 5x100 |  | 35 | 81710432 | S | VST20D28 | B |  |  | KBA |  | DK | YES |  |  | K | KBA (ABE+VB) | 1 | No car modifications required | 205/45 R16----205/50 R16---TCOMBI-215/45 R16----225/45 R16---TCOMBI | AfterMarket OZ | MAX 610 KG | MATT SILVER TECH DIAMOND CUT | X-Line | 8027529050981 | OZ | 10,21 |  |  | Serie S - ext.diam.68 mm | 511x511x261 | 1 | 063-136 | e1*2007/46*0414*.., e1*2007/46*0509*.. | bar: Area 1
AUDI | A1 | A1 | 8X | 09/2010 |  | 5x100 | 57,06 | 470 | 1875 | 39,50 | M14x1,50 | 17 | ITALIA 150 | 7x17 | 17,00 | 7,00 | W01897200R4 | 1 | S | 20120403 | 20120503 | 5x100 |  | 35 | 81710432 | S | VST20D28 | B |  |  |  |  | DK | YES |  |  | N | No Certificate | 1 | No car modifications required | 195/45 R17----205/40 R17---TCOMBI-205/45 R17---TCOMBI-215/40 R17---TCOMBI | AfterMarket OZ | MAX 650 KG | MATT RACE SILVER DIAMOND CUT | Racing | 8027529074512 | OZ | 10,76 |  |  | Serie S - ext.diam.68 mm | 540x540x248 | 1 | 063-136 | e1*2007/46*0414*.., e1*2007/46*0509*.. | bar: Area 1
AUDI | A1 | A1 | 8X | 09/2010 |  | 5x100 | 57,06 | 470 | 1875 | 39,50 | M14x1,50 | 17 | ITALIA 150 | 7x17 | 17,00 | 7,00 | W0189720049 | 1 | S | 20120403 | 20120503 | 5x100 |  | 35 | 81710432 | S | VST20D28 | B |  |  |  |  | DK | YES |  |  | N | No Certificate | 1 | No car modifications required | 195/45 R17----205/40 R17---TCOMBI-205/45 R17---TCOMBI-215/40 R17---TCOMBI | AfterMarket OZ | MAX 650 KG | MATT DARK GRAPHITE DIAMOND CUT | Racing | 8027529074505 | OZ | 10,76 |  |  | Serie S - ext.diam.68 mm | 540x540x248 | 1 | 063-136 | e1*2007/46*0414*.., e1*2007/46*0509*.. | bar: Area 1
AUDI | A1 | A1 | 8X | 09/2010 |  | 5x100 | 57,06 | 470 | 1875 | 39,50 | M14x1,50 | 17 | SUPERTURISMO GT | 7x17 | 17,00 | 7,00 | W01672200P5 | 1 | S | 20121012 | 20121111 | 5x100 |  | 38 | 81710018 | S | B11 | B | LB64 |  | KBA | VIA | DK | YES |  |  | K | KBA (ABE+VB) | 1 | No car modifications required | 195/45 R17----205/40 R17---TCOMBI-205/45 R17---TCOMBI-215/40 R17---TCOMBI | AfterMarket OZ | MAX 560 KG | GRIGIO CORSA+BLACK LETTERING | Racing | 8027529081558 | OZ | 10,86 |  |  | Serie S - ext.diam.68 mm | 540x540x260 | 1 | 063-136 | e1*2007/46*0414*.., e1*2007/46*0509*.. | bar: Area 1
AUDI | A1 | A1 | 8X | 09/2010 |  | 5x100 | 57,06 | 470 | 1875 | 39,50 | M14x1,50 | 17 | SUPERTURISMO GT | 7x17 | 17,00 | 7,00 | W0167220079 | 1 |  |  |  | 5x100 |  | 38 | 81710018 | S | B11 | B | LB64 |  | KBA | VIA | DK | YES |  |  | K | KBA (ABE+VB) | 1 | No car modifications required | 195/45 R17----205/40 R17---TCOMBI-205/45 R17---TCOMBI-215/40 R17---TCOMBI | AfterMarket OZ | MAX 560 KG | MATT BLACK + RED LETTERING | Racing | 8027529000603 | OZ | 10,86 |  |  | Serie S - ext.diam.68 mm | 540x540x260 | 1 | 063-136 | e1*2007/46*0414*.., e1*2007/46*0509*.. | bar: Area 1
AUDI | A1 | A1 | 8X | 09/2010 |  | 5x100 | 57,06 | 470 | 1875 | 39,50 | M14x1,50 | 17 | SUPERTURISMO GT | 7x17 | 17,00 | 7,00 | W0167220082 | 1 |  |  |  | 5x100 |  | 38 | 81710018 | S | B11 | B | LB64 |  | KBA | VIA | DK | YES |  |  | K | KBA (ABE+VB) | 1 | No car modifications required | 195/45 R17----205/40 R17---TCOMBI-205/45 R17---TCOMBI-215/40 R17---TCOMBI | AfterMarket OZ | MAX 560 KG | RACE SILVER + BLACK LETTERING | Racing | 8027529000610 | OZ | 10,86 |  |  | Serie S - ext.diam.68 mm | 540x540x260 | 1 | 063-136 | e1*2007/46*0414*.., e1*2007/46*0509*.. | bar: Area 1
AUDI | A1 | A1 | 8X | 09/2010 |  | 5x100 | 57,06 | 470 | 1875 | 39,50 | M14x1,50 | 17 | DAVID | 7½x17 | 17,00 | 7,50 | W01871200N5 | 1 |  |  |  | 5x100 |  | 35 | 81710432 | S | VST20D28 | B |  |  |  |  | DK | YES |  |  | K | KBA (ABE+VB) | 1 | No car modifications required | 205/45 R17---TCOMBI-215/40 R17---TCOMBI-225/35 R17---TCOMBI | AfterMarket OZ | MAX 650 KG | MATT GRAPHITE DIAMOND CUT | Via Veneto | 8027529053524 | OZ | 11,81 |  |  | Serie S - ext.diam.68 mm | 540x540x261 | 1 | 063-136 | e1*2007/46*0414*.., e1*2007/46*0509*.. | bar: Area 1
AUDI | A1 | A1 | 8X | 09/2010 |  | 5x100 | 57,06 | 470 | 1875 | 39,50 | M14x1,50 | 17 | EGO | 7½x17 | 17,00 | 7,50 | W8504920054 | 1 | S | 20110726 | 20110825 | 5x100 |  | 35 | 81710432 | S | VST20D28 | B |  |  | KBA |  | DK | YES |  |  | K | KBA (ABE+VB) | 1 | No car modifications required | 205/45 R17---TCOMBI-215/40 R17---TCOMBI-225/35 R17---TCOMBI | AfterMarket OZ | MAX 610 KG | MATT BLACK + DIAMOND-CUT | X-Line | 8027529065633 | OZ | 11,06 |  |  | Serie S - ext.diam.68 mm | 542x542x261 | 1 | 063-136 | e1*2007/46*0414*.., e1*2007/46*0509*.. | bar: Area 1
AUDI | A1 | A1 | 8X | 09/2010 |  | 5x100 | 57,06 | 470 | 1875 | 39,50 | M14x1,50 | 17 | ENVY | 7½x17 | 17,00 | 7,50 | W8504420068 | 1 | S | 20101123 | 20101223 | 5x100 |  | 35 | 81710432 | S | VST20D28 | B |  |  | KBA |  | DK | YES |  |  | K | KBA (ABE+VB) | 1 | No car modifications required | 205/45 R17---TCOMBI-215/40 R17---TCOMBI-225/35 R17---TCOMBI | AfterMarket OZ | MAX 610 KG | MATT SILVER TECH DIAMOND CUT | X-Line | 8027529051063 | OZ | 11,06 |  |  | Serie S - ext.diam.68 mm | 542x542x261 | 1 | 063-136 | e1*2007/46*0414*.., e1*2007/46*0509*.. | bar: Area 1
AUDI | A1 | A1 | 8X | 09/2010 |  | 5x100 | 57,06 | 470 | 1875 | 39,50 | M14x1,50 | 17 | LOUNGE 10 | 7½x17 | 17,00 | 7,50 | W8503020054 | 1 | S | 20101123 | 20101223 | 5x100 |  | 35 | 81710432 | S | VST20D28 | B |  |  | KBA |  | DK | YES |  |  | S | Strongness Certificate (PB) | 1 | No car modifications required | 205/45 R17---TCOMBI-215/40 R17---TCOMBI-225/35 R17---TCOMBI | AfterMarket OZ | MAX 610 KG | MATT BLACK + DIAMOND-CUT | X-Line | 8027529047615 | OZ | 11,06 |  |  | Serie S - ext.diam.68 mm | 542x542x261 | 1 | 063-136 | e1*2007/46*0414*.., e1*2007/46*0509*.. | bar: Area 1
AUDI | A1 | A1 | 8X | 09/2010 |  | 5x100 | 57,06 | 470 | 1875 | 39,50 | M14x1,50 | 17 | LOUNGE 10 | 7½x17 | 17,00 | 7,50 | W8503020075 | 1 | S | 20101123 | 20101223 | 5x100 |  | 35 | 81710432 | S | VST20D28 | B |  |  | KBA |  | DK | YES |  |  | S | Strongness Certificate (PB) | 1 | No car modifications required | 205/45 R17---TCOMBI-215/40 R17---TCOMBI-225/35 R17---TCOMBI | AfterMarket OZ | MAX 610 KG | METAL SILVER + DIAMOND CUT | X-Line | 8027529047622 | OZ | 11,06 |  |  | Serie S - ext.diam.68 mm | 542x542x261 | 1 | 063-136 | e1*2007/46*0414*.., e1*2007/46*0509*.. | bar: Area 1
AUDI | A1 | A1 | 8X | 09/2010 |  | 5x100 | 57,06 | 470 | 1875 | 39,50 | M14x1,50 | 17 | QUARANTA | 7½x17 | 17,00 | 7,50 | W01867200G2 | 1 |  |  |  | 5x100 |  | 35 | 81710018 | S | B11 | B |  |  | KBA |  | DK | YES |  |  | K | KBA (ABE+VB) | 1 | No car modifications required | 205/45 R17---TCOMBI-215/40 R17---TCOMBI-225/35 R17---TCOMBI | AfterMarket OZ | MAX 650 KG | GRIGIO CORSA DIAMANTATO | Via Veneto | 8027529054712 | OZ | 11,67 |  |  | Serie S - ext.diam.68 mm | 540x540x261 | 1 | 063-136 | e1*2007/46*0414*.., e1*2007/46*0509*.. | bar: Area 1
AUDI | A1 | A1 | 8X | 09/2010 |  | 5x100 | 57,06 | 470 | 1875 | 39,50 | M14x1,50 | 17 | SUPERTURISMO LM | 7½x17 | 17,00 | 7,50 | W0188120019 | 1 |  |  |  | 5x100 |  | 35 | 81710018 | S | B11 | B | LB64 |  | KBA |  | DK | YES |  |  | K | KBA (ABE+VB) | 1 | No car modifications required | 205/45 R17---TCOMBI-215/40 R17---TCOMBI-225/35 R17---TCOMBI | AfterMarket OZ | MAX 650 KG | MATT RACE SILVER + BLACK LETTERING | Racing | 8027529053159 | OZ | 10,76 |  |  | Serie S - ext.diam.68 mm | 540x540x261 | 1 | 063-136 | e1*2007/46*0414*.., e1*2007/46*0509*.. | bar: Area 1
AUDI | A1 | A1 | 8X | 09/2010 |  | 5x100 | 57,06 | 470 | 1875 | 39,50 | M14x1,50 | 17 | SUPERTURISMO LM | 7½x17 | 17,00 | 7,50 | W0188120046 | 1 |  |  |  | 5x100 |  | 35 | 81710018 | S | B11 | B | LB64 |  | KBA |  | DK | YES |  |  | K | KBA (ABE+VB) | 1 | No car modifications required | 205/45 R17---TCOMBI-215/40 R17---TCOMBI-225/35 R17---TCOMBI | AfterMarket OZ | MAX 650 KG | MATT GRAPHITE + SILVER LETTERING | Racing | 8027529053166 | OZ | 10,76 |  |  | Serie S - ext.diam.68 mm | 540x540x261 | 1 | 063-136 | e1*2007/46*0414*.., e1*2007/46*0509*.. | bar: Area 1
AUDI | A1 | A1 | 8X | 09/2010 |  | 5x100 | 57,06 | 470 | 1875 | 39,50 | M14x1,50 | 17 | ULTRALEGGERA | 7½x17 | 17,00 | 7,50 | W0173620022 | 1 | S | 20101123 | 20101223 | 5x100 |  | 35 | 81710018 | S | B11 | B | LB64 |  |  | VIA | DK | YES |  |  | N | No Certificate | 1 | No car modifications required | 205/45 R17---TCOMBI-215/40 R17---TCOMBI-225/35 R17---TCOMBI | AfterMarket OZ | MAX 610 KG | MATT GRAPHIT SILVER | Racing | 8027529003253 | OZ | 9,33 |  |  | Serie S - ext.diam.68 mm | 540x540x280 | 1 | 063-136 | e1*2007/46*0414*.., e1*2007/46*0509*.. | bar: Area 1
AUDI | A1 | A1 | 8X | 09/2010 |  | 5x100 | 57,06 | 470 | 1875 | 39,50 | M14x1,50 | 17 | ULTRALEGGERA | 7½x17 | 17,00 | 7,50 | W0173620061 | 1 | S | 20101123 | 20101223 | 5x100 |  | 35 | 81710018 | S | B11 | B | LB64 |  |  | VIA | DK | YES |  |  | N | No Certificate | 1 | No car modifications required | 205/45 R17---TCOMBI-215/40 R17---TCOMBI-225/35 R17---TCOMBI | AfterMarket OZ | MAX 610 KG | CHRYSTAL TITANIUM | Racing | 8027529003260 | OZ | 9,33 |  |  | Serie S - ext.diam.68 mm | 540x540x280 | 1 | 063-136 | e1*2007/46*0414*.., e1*2007/46*0509*.. | bar: Area 1
AUDI | A1 | A1 | 8X | 09/2010 |  | 5x100 | 57,06 | 470 | 1875 | 39,50 | M14x1,50 | 17 | WAVE | 7½x17 | 17,00 | 7,50 | W8501720054 | 1 | S | 20101123 | 20101223 | 5x100 |  | 35 | 81710018 | S | B11 | B | LB64 |  | KBA |  | DK | YES |  |  | K | KBA (ABE+VB) | 1 | No car modifications required | 205/45 R17---TCOMBI-215/40 R17---TCOMBI-225/35 R17---TCOMBI | AfterMarket OZ | MAX 650 KG | MATT BLACK + DIAMOND-CUT | X-Line | 8027529045628 | OZ | 12,21 |  |  | Serie S - ext.diam.68 mm | 542x542x261 | 1 | 063-136 | e1*2007/46*0414*.., e1*2007/46*0509*.. | bar: Area 1
AUDI | A1 | A1 | 8X | 09/2010 |  | 5x100 | 57,06 | 470 | 1875 | 39,50 | M14x1,50 | 17 | X5B | 7½x17 | 17,00 | 7,50 | W85068200N5 | 1 | S | 20121005 | 20121104 | 5x100 |  | 35 | 81710018 | S | B11 | B |  |  |  |  | DK | YES |  |  | K | KBA (ABE+VB) | 1 | No car modifications required | 205/45 R17---TCOMBI-215/40 R17---TCOMBI-225/35 R17---TCOMBI | AfterMarket OZ | MAX 610 KG | MATT GRAPHITE DIAMOND CUT | X-Line | 8027529079746 | OZ | 11,91 |  |  | Serie S - ext.diam.68 mm | 542x542x261 | 1 | 063-136 | e1*2007/46*0414*.., e1*2007/46*0509*.. | bar: Area 1
AUDI | A1 | A1 | 8X | 09/2010 |  | 5x100 | 57,06 | 470 | 1875 | 39,50 | M14x1,50 | 17 | ADRENALINA | 8x17 | 17,00 | 8,00 | W8501420054 | 1 | S | 20101123 | 20101223 | 5x100 |  | 35 | 81710018 | S | B11 | B | LB64 |  | KBA |  | DK | YES |  |  | K | KBA (ABE+VB) | 1 | No car modifications required | 205/40 R17---TCOMBI-205/45 R17---TCOMBI-215/40 R17---TCOMBI-225/35 R17---TCOMBI-235/40 R17---TCOMBI-245/35 R17---TCOMBI | AfterMarket OZ | MAX 615 KG | MATT BLACK + DIAMOND-CUT | X-Line | 8027529034622 | OZ | 12,70 |  |  | Serie S - ext.diam.68 mm | 542x542x274 | 1 | 063-136 | e1*2007/46*0414*.., e1*2007/46*0509*.. | bar: Area 1
AUDI | A1 | A1 | 8X | 09/2010 |  | 5x100 | 57,06 | 470 | 1875 | 39,50 | M14x1,50 | 17 | ALLEGGERITA HLT 5F | 8x17 | 17,00 | 8,00 | W01824200P3 | 3 | S | 20121012 | 20121111 | 5x100 |  | 35 | 81710018 | S | B11 | B | LB64 | TÜV |  |  | DK | YES |  |  | S | Strongness Certificate (PB) | 1 | No car modifications required | 205/40 R17---TCOMBI-205/45 R17---TCOMBI-215/40 R17---TCOMBI-225/35 R17---TCOMBI-235/40 R17---TCOMBI-245/35 R17---TCOMBI | AfterMarket OZ | MAX 565 KG | ACID GREEN | I-Tech | 8027529081039 | OZ | 8,91 |  |  | Serie S - ext.diam.68 mm | 540x540x280 | 1 | 063-136 | e1*2007/46*0414*.., e1*2007/46*0509*.. | bar: Area 1
AUDI | A1 | A1 | 8X | 09/2010 |  | 5x100 | 57,06 | 470 | 1875 | 39,50 | M14x1,50 | 17 | ALLEGGERITA HLT 5F | 8x17 | 17,00 | 8,00 | W0182420022 | 3 | S | 20101123 | 20101223 | 5x100 |  | 35 | 81710018 | S | B11 | B | LB64 | TÜV |  |  | DK | YES |  |  | S | Strongness Certificate (PB) | 1 | No car modifications required | 205/40 R17---TCOMBI-205/45 R17---TCOMBI-215/40 R17---TCOMBI-225/35 R17---TCOMBI-235/40 R17---TCOMBI-245/35 R17---TCOMBI | AfterMarket OZ | MAX 565 KG | MATT GRAPHIT SILVER | I-Tech | 8027529035933 | OZ | 8,91 |  |  | Serie S - ext.diam.68 mm | 540x540x280 | 1 | 063-136 | e1*2007/46*0414*.., e1*2007/46*0509*.. | bar: Area 1
AUDI | A1 | A1 | 8X | 09/2010 |  | 5x100 | 57,06 | 470 | 1875 | 39,50 | M14x1,50 | 17 | ALLEGGERITA HLT 5F | 8x17 | 17,00 | 8,00 | W0182420030 | 3 | S | 20101123 | 20101223 | 5x100 |  | 35 | 81710018 | S | B11 | B | LB64 | TÜV |  |  | DK | YES |  |  | S | Strongness Certificate (PB) | 1 | No car modifications required | 205/40 R17---TCOMBI-205/45 R17---TCOMBI-215/40 R17---TCOMBI-225/35 R17---TCOMBI-235/40 R17---TCOMBI-245/35 R17---TCOMBI | AfterMarket OZ | MAX 565 KG | WHITE | I-Tech | 8027529031652 | OZ | 8,91 |  |  | Serie S - ext.diam.68 mm | 540x540x280 | 1 | 063-136 | e1*2007/46*0414*.., e1*2007/46*0509*.. | bar: Area 1
AUDI | A1 | A1 | 8X | 09/2010 |  | 5x100 | 57,06 | 470 | 1875 | 39,50 | M14x1,50 | 17 | ALLEGGERITA HLT 5F | 8x17 | 17,00 | 8,00 | W0182420053 | 3 | S | 20101123 | 20101223 | 5x100 |  | 35 | 81710018 | S | B11 | B | LB64 | TÜV |  |  | DK | YES |  |  | S | Strongness Certificate (PB) | 1 | No car modifications required | 205/40 R17---TCOMBI-205/45 R17---TCOMBI-215/40 R17---TCOMBI-225/35 R17---TCOMBI-235/40 R17---TCOMBI-245/35 R17---TCOMBI | AfterMarket OZ | MAX 565 KG | MATT BLACK | I-Tech | 8027529031669 | OZ | 8,91 |  |  | Serie S - ext.diam.68 mm | 540x540x280 | 1 | 063-136 | e1*2007/46*0414*.., e1*2007/46*0509*.. | bar: Area 1
AUDI | A1 | A1 | 8X | 09/2010 |  | 5x100 | 57,06 | 470 | 1875 | 39,50 | M14x1,50 | 17 | ALLEGGERITA HLT 5F | 8x17 | 17,00 | 8,00 | W0182420066 | 1 | S | 20101123 | 20101223 | 5x100 |  | 35 | 81710018 | S | B11 | B | LB64 | TÜV |  |  | DK | YES |  |  | T | Teilegutachten (PB+VB) | 1 | No car modifications required | 205/40 R17---TCOMBI-205/45 R17---TCOMBI-215/40 R17---TCOMBI-225/35 R17---TCOMBI-235/40 R17---TCOMBI-245/35 R17---TCOMBI | AfterMarket OZ | MAX 565 KG | TITANIUM TECH | I-Tech | 8027529031676 | OZ | 8,91 |  |  | Serie S - ext.diam.68 mm | 540x540x280 | 1 | 063-136 | e1*2007/46*0414*.., e1*2007/46*0509*.. | bar: Area 1
AUDI | A1 | A1 | 8X | 09/2010 |  | 5x100 | 57,06 | 470 | 1875 | 39,50 | M14x1,50 | 17 | ALLEGGERITA HLT 5F | 8x17 | 17,00 | 8,00 | W0182420071 | 3 | S | 20101123 | 20101223 | 5x100 |  | 35 | 81710018 | S | B11 | B | LB64 | TÜV |  |  | DK | YES |  |  | S | Strongness Certificate (PB) | 1 | No car modifications required | 205/40 R17---TCOMBI-205/45 R17---TCOMBI-215/40 R17---TCOMBI-225/35 R17---TCOMBI-235/40 R17---TCOMBI-245/35 R17---TCOMBI | AfterMarket OZ | MAX 565 KG | ORANGE | I-Tech | 8027529031683 | OZ | 8,91 |  |  | Serie S - ext.diam.68 mm | 540x540x280 | 1 | 063-136 | e1*2007/46*0414*.., e1*2007/46*0509*.. | bar: Area 1
AUDI | A1 | A1 | 8X | 09/2010 |  | 5x100 | 57,06 | 470 | 1875 | 39,50 | M14x1,50 | 17 | ALLEGGERITA HLT 5F | 8x17 | 17,00 | 8,00 | W0182420072 | 3 | S | 20101123 | 20101223 | 5x100 |  | 35 | 81710018 | S | B11 | B | LB64 | TÜV |  |  | DK | YES |  |  | S | Strongness Certificate (PB) | 1 | No car modifications required | 205/40 R17---TCOMBI-205/45 R17---TCOMBI-215/40 R17---TCOMBI-225/35 R17---TCOMBI-235/40 R17---TCOMBI-245/35 R17---TCOMBI | AfterMarket OZ | MAX 565 KG | MATT BLUE | I-Tech | 8027529031690 | OZ | 8,91 |  |  | Serie S - ext.diam.68 mm | 540x540x280 | 1 | 063-136 | e1*2007/46*0414*.., e1*2007/46*0509*.. | bar: Area 1
AUDI | A1 | A1 | 8X | 09/2010 |  | 5x100 | 57,06 | 470 | 1875 | 39,50 | M14x1,50 | 17 | ALLEGGERITA HLT 5F | 8x17 | 17,00 | 8,00 | W0182420076 | 3 | S | 20101123 | 20101223 | 5x100 |  | 35 | 81710018 | S | B11 | B | LB64 | TÜV |  |  | DK | YES |  |  | S | Strongness Certificate (PB) | 1 | No car modifications required | 205/40 R17---TCOMBI-205/45 R17---TCOMBI-215/40 R17---TCOMBI-225/35 R17---TCOMBI-235/40 R17---TCOMBI-245/35 R17---TCOMBI | AfterMarket OZ | MAX 565 KG | RACE GOLD | I-Tech | 8027529035803 | OZ | 8,91 |  |  | Serie S - ext.diam.68 mm | 540x540x280 | 1 | 063-136 | e1*2007/46*0414*.., e1*2007/46*0509*.. | bar: Area 1
AUDI | A1 | A1 | 8X | 09/2010 |  | 5x100 | 57,06 | 470 | 1875 | 39,50 | M14x1,50 | 17 | ALLEGGERITA HLT 5F | 8x17 | 17,00 | 8,00 | W0182420084 | 3 | S | 20101123 | 20101223 | 5x100 |  | 35 | 81710018 | S | B11 | B | LB64 | TÜV |  |  | DK | YES |  |  | S | Strongness Certificate (PB) | 1 | No car modifications required | 205/40 R17---TCOMBI-205/45 R17---TCOMBI-215/40 R17---TCOMBI-225/35 R17---TCOMBI-235/40 R17---TCOMBI-245/35 R17---TCOMBI | AfterMarket OZ | MAX 565 KG | RED | I-Tech | 8027529031706 | OZ | 8,91 |  |  | Serie S - ext.diam.68 mm | 540x540x280 | 1 | 063-136 | e1*2007/46*0414*.., e1*2007/46*0509*.. | bar: Area 1
AUDI | A1 | A1 | 8X | 09/2010 |  | 5x100 | 57,06 | 470 | 1875 | 39,50 | M14x1,50 | 17 | ENERGY | 8x17 | 17,00 | 8,00 | W8500820054 | 1 | S | 20101123 | 20101223 | 5x100 |  | 35 | 81710018 | S | B11 | B | LB64 |  | KBA |  | DK | YES |  |  | S | Strongness Certificate (PB) | 1 | No car modifications required | 205/40 R17---TCOMBI-205/45 R17---TCOMBI-215/40 R17---TCOMBI-225/35 R17---TCOMBI-235/40 R17---TCOMBI-245/35 R17---TCOMBI | AfterMarket OZ | MAX 615 KG | MATT BLACK + DIAMOND-CUT | X-Line | 8027529034356 | OZ | 12,80 |  |  | Serie S - ext.diam.68 mm | 542x542x274 | 1 | 063-136 | e1*2007/46*0414*.., e1*2007/46*0509*.. | Area 2: OUT
AUDI | A1 | A1 | 8X | 09/2010 |  | 5x100 | 57,06 | 470 | 1875 | 39,50 | M14x1,50 | 17 | ITALIA 150 | 8x17 | 17,00 | 8,00 | W01890200R4 | 1 |  |  |  | 5x100 |  | 35 | 81710432 | S | VST20D28 | B |  |  | KBA |  | DK | YES |  |  | K | KBA (ABE+VB) | 1 | No car modifications required | 205/40 R17---TCOMBI-205/45 R17---TCOMBI-215/40 R17---TCOMBI-225/35 R17---TCOMBI-235/40 R17---TCOMBI-245/35 R17---TCOMBI | AfterMarket OZ | MAX 700 KG | MATT RACE SILVER DIAMOND CUT | Racing | 8027529070262 | OZ | 11,43 |  |  | Serie S - ext.diam.68 mm | 540x540x274 | 1 | 063-136 | e1*2007/46*0414*.., e1*2007/46*0509*.. | bar: Area 1
AUDI | A1 | A1 | 8X | 09/2010 |  | 5x100 | 57,06 | 470 | 1875 | 39,50 | M14x1,50 | 17 | ITALIA 150 | 8x17 | 17,00 | 8,00 | W0189020049 | 1 |  |  |  | 5x100 |  | 35 | 81710432 | S | VST20D28 | B |  |  | KBA |  | DK | YES |  |  | K | KBA (ABE+VB) | 1 | No car modifications required | 205/40 R17---TCOMBI-205/45 R17---TCOMBI-215/40 R17---TCOMBI-225/35 R17---TCOMBI-235/40 R17---TCOMBI-245/35 R17---TCOMBI | AfterMarket OZ | MAX 700 KG | MATT DARK GRAPHITE DIAMOND CUT | Racing | 8027529070118 | OZ | 11,43 |  |  | Serie S - ext.diam.68 mm | 540x540x274 | 1 | 063-136 | e1*2007/46*0414*.., e1*2007/46*0509*.. | bar: Area 1
AUDI | A1 | A1 | 8X | 09/2010 |  | 5x100 | 57,06 | 470 | 1875 | 39,50 | M14x1,50 | 17 | SUPERTURISMO GT | 8x17 | 17,00 | 8,00 | W01673200P5 | 1 | S | 20121012 | 20121111 | 5x100 |  | 35 | 81710018 | S | B11 | B | LB64 | TÜV |  |  | DK | YES |  |  | T | Teilegutachten (PB+VB) | 1 | No car modifications required | 205/40 R17---TCOMBI-205/45 R17---TCOMBI-215/40 R17---TCOMBI-225/35 R17---TCOMBI-235/40 R17---TCOMBI-245/35 R17---TCOMBI | AfterMarket OZ | MAX 650 KG | GRIGIO CORSA+BLACK LETTERING | Racing | 8027529081633 | OZ | 11,95 |  |  | Serie S - ext.diam.68 mm | 540x540x280 | 1 | 063-136 | e1*2007/46*0414*.., e1*2007/46*0509*.. | bar: Area 1
AUDI | A1 | A1 | 8X | 09/2010 |  | 5x100 | 57,06 | 470 | 1875 | 39,50 | M14x1,50 | 17 | SUPERTURISMO GT | 8x17 | 17,00 | 8,00 | W0167320079 | 1 | S | 20101123 | 20101223 | 5x100 |  | 35 | 81710018 | S | B11 | B | LB64 | TÜV |  |  | DK | YES |  |  | T | Teilegutachten (PB+VB) | 1 | No car modifications required | 205/40 R17---TCOMBI-205/45 R17---TCOMBI-215/40 R17---TCOMBI-225/35 R17---TCOMBI-235/40 R17---TCOMBI-245/35 R17---TCOMBI | AfterMarket OZ | MAX 650 KG | MATT BLACK + RED LETTERING | Racing | 8027529000757 | OZ | 11,95 |  |  | Serie S - ext.diam.68 mm | 540x540x280 | 1 | 063-136 | e1*2007/46*0414*.., e1*2007/46*0509*.. | bar: Area 1
AUDI | A1 | A1 | 8X | 09/2010 |  | 5x100 | 57,06 | 470 | 1875 | 39,50 | M14x1,50 | 17 | SUPERTURISMO GT | 8x17 | 17,00 | 8,00 | W0167320082 | 1 | S | 20101123 | 20101223 | 5x100 |  | 35 | 81710018 | S | B11 | B | LB64 | TÜV |  |  | DK | YES |  |  | T | Teilegutachten (PB+VB) | 1 | No car modifications required | 205/40 R17---TCOMBI-205/45 R17---TCOMBI-215/40 R17---TCOMBI-225/35 R17---TCOMBI-235/40 R17---TCOMBI-245/35 R17---TCOMBI | AfterMarket OZ | MAX 650 KG | RACE SILVER + BLACK LETTERING | Racing | 8027529000764 | OZ | 11,95 |  |  | Serie S - ext.diam.68 mm | 540x540x280 | 1 | 063-136 | e1*2007/46*0414*.., e1*2007/46*0509*.. | bar: Area 1
AUDI | A1 | A1 | 8X | 09/2010 |  | 5x100 | 57,06 | 470 | 1875 | 39,50 | M14x1,50 | 17 | SUPERTURISMO WRC | 8x17 | 17,00 | 8,00 | W0167320033 | 1 | S | 20101123 | 20101223 | 5x100 |  | 35 | 81710018 | S | B11 | B | LB64 | TÜV |  |  | DK | YES |  |  | S | Strongness Certificate (PB) | 1 | No car modifications required | 205/40 R17---TCOMBI-205/45 R17---TCOMBI-215/40 R17---TCOMBI-225/35 R17---TCOMBI-235/40 R17---TCOMBI-245/35 R17---TCOMBI | AfterMarket OZ | MAX 650 KG | WHITE + RED LETTERING | Racing | 8027529000740 | OZ | 11,95 |  |  | Serie S - ext.diam.68 mm | 540x540x280 | 1 | 063-136 | e1*2007/46*0414*.., e1*2007/46*0509*.. | bar: Area 1
AUDI | A1 | A1 | 8X | 09/2010 |  | 5x100 | 57,06 | 470 | 1875 | 39,50 | M14x1,50 | 17 | ULTRALEGGERA | 8x17 | 17,00 | 8,00 | W0171020053 | 1 |  |  |  | 5x100 |  | 35 | 81710018 | S | B11 | B | LB64 | TÜV |  |  | DK | YES |  |  | T | Teilegutachten (PB+VB) | 1 | No car modifications required | 205/40 R17---TCOMBI-205/45 R17---TCOMBI-215/40 R17---TCOMBI-225/35 R17---TCOMBI-235/40 R17---TCOMBI-245/35 R17---TCOMBI | AfterMarket OZ | MAX 595 KG | MATT BLACK | Racing | 8027529001563 | OZ | 9,66 |  |  | Serie S - ext.diam.68 mm | 540x540x280 | 1 | 063-136 | e1*2007/46*0414*.., e1*2007/46*0509*.. | bar: Area 1
AUDI | A1 | A1 | 8X | 09/2010 |  | 5x100 | 57,06 | 470 | 1875 | 39,50 | M14x1,50 | 17 | ULTRALEGGERA | 8x17 | 17,00 | 8,00 | W0171020061 | 1 |  |  |  | 5x100 |  | 35 | 81710018 | S | B11 | B | LB64 | TÜV |  |  | DK | YES |  |  | T | Teilegutachten (PB+VB) | 1 | No car modifications required | 205/40 R17---TCOMBI-205/45 R17---TCOMBI-215/40 R17---TCOMBI-225/35 R17---TCOMBI-235/40 R17---TCOMBI-245/35 R17---TCOMBI | AfterMarket OZ | MAX 595 KG | CHRYSTAL TITANIUM | Racing | 8027529001570 | OZ | 9,66 |  |  | Serie S - ext.diam.68 mm | 540x540x280 | 1 | 063-136 | e1*2007/46*0414*.., e1*2007/46*0509*.. | bar: Area 1
AUDI | A1 | A1 | 8X | 09/2010 |  | 5x100 | 57,06 | 470 | 1875 | 39,50 | M14x1,50 | 17 | VITTORIA | 8x17 | 17,00 | 8,00 | W0188820073 | 1 |  |  |  | 5x100 |  | 35 | 81710018 | S | B11 | B | LB64 |  | KBA |  | DK | YES |  |  | K | KBA (ABE+VB) | 1 | No car modifications required | 205/40 R17---TCOMBI-205/45 R17---TCOMBI-215/40 R17---TCOMBI-225/35 R17---TCOMBI-235/40 R17---TCOMBI-245/35 R17---TCOMBI | AfterMarket OZ | MAX 650 KG | MATT DARK GRAPHITE | Via Veneto | 8027529070958 | OZ | 11,27 |  |  | Serie S - ext.diam.68 mm | 540x540x274 | 1 | 063-136 | e1*2007/46*0414*.., e1*2007/46*0509*.. | bar: Area 1
AUDI | A1 | A1 | 8X | 09/2010 |  | 5x100 | 57,06 | 470 | 1875 | 39,50 | M14x1,50 | 17 | ALLEGGERITA HLT 5F | 7½x18 | 18,00 | 7,50 | W0182920066 | 1 | S | 20101123 | 20101223 | 5x100 |  | 35 | 81710018 | S | B11 | B | LB64 | TÜV |  |  | DK | YES |  |  | T | Teilegutachten (PB+VB) | 1 | No car modifications required | 205/40 R18---TCOMBI-215/35 R18---TCOMBI-225/35 R18---TCOMBI | AfterMarket OZ | MAX 555 KG | TITANIUM TECH | I-Tech | 8027529032758 | OZ | 9,65 |  |  | Serie S - ext.diam.68 mm | 570x570x270 | 1 | 063-136 | e1*2007/46*0414*.., e1*2007/46*0509*.. | Area 2: OUT
AUDI | A1 | A1 | 8X | 09/2010 |  | 5x100 | 57,06 | 470 | 1875 | 39,50 | M14x1,50 | 17 | FORMULA HLT | 7½x18 | 18,00 | 7,50 | W01903200G1 | 1 | S | 20121011 | 20121110 | 5x100 |  | 35 | 81710432 | S | VST20D28 | B |  |  |  |  | DK | YES |  |  | N | No Certificate | 1 | No car modifications required | 205/40 R18---TCOMBI-215/35 R18---TCOMBI-225/35 R18---TCOMBI | AfterMarket OZ | MAX 630 KG | GRIGIO CORSA | I-Tech | 8027529081879 | OZ | 11,17 |  |  | Serie S - ext.diam.68 mm | 567x567x261 | 1 | 063-136 | e1*2007/46*0414*.., e1*2007/46*0509*.. | bar: Area 1
AUDI | A1 | A1 | 8X | 09/2010 |  | 5x100 | 57,06 | 470 | 1875 | 39,50 | M14x1,50 | 17 | ADRENALINA | 8x18 | 18,00 | 8,00 | W8501520054 | 1 | S | 20101123 | 20101223 | 5x100 |  | 35 | 81710018 | S | B11 | B | LB64 | TÜV |  |  | DK | YES |  |  | T | Teilegutachten (PB+VB) | 1 | No car modifications required | 205/40 R18---TCOMBI-215/35 R18---TCOMBI-225/35 R18---TCOMBI | AfterMarket OZ | MAX 615 KG | MATT BLACK + DIAMOND-CUT | X-Line | 8027529034677 | OZ | 12,85 |  |  | Serie S - ext.diam.68 mm | 568x568x274 | 1 | 063-136 | e1*2007/46*0414*.., e1*2007/46*0509*.. | bar: Area 1
AUDI | A1 | A1 | 8X | 09/2010 |  | 5x100 | 57,06 | 470 | 1875 | 39,50 | M14x1,50 | 17 | ALLEGGERITA HLT 5F | 8x18 | 18,00 | 8,00 | W01830200P3 | 3 | S | 20121012 | 20121111 | 5x100 |  | 35 | 81710018 | S | B11 | B | LB64 | TÜV |  |  | DK | YES |  |  | S | Strongness Certificate (PB) | 1 | No car modifications required | 205/40 R18---TCOMBI-215/35 R18---TCOMBI-225/35 R18---TCOMBI | AfterMarket OZ | MAX 555 KG | ACID GREEN | I-Tech | 8027529081206 | OZ | 9,79 |  |  | Serie S - ext.diam.68 mm | 570x570x280 | 1 | 063-136 | e1*2007/46*0414*.., e1*2007/46*0509*.. | bar: Area 1
AUDI | A1 | A1 | 8X | 09/2010 |  | 5x100 | 57,06 | 470 | 1875 | 39,50 | M14x1,50 | 17 | ALLEGGERITA HLT 5F | 8x18 | 18,00 | 8,00 | W0183020022 | 3 | S | 20101123 | 20101223 | 5x100 |  | 35 | 81710018 | S | B11 | B | LB64 | TÜV |  |  | DK | YES |  |  | S | Strongness Certificate (PB) | 1 | No car modifications required | 205/40 R18---TCOMBI-215/35 R18---TCOMBI-225/35 R18---TCOMBI | AfterMarket OZ | MAX 555 KG | MATT GRAPHIT SILVER | I-Tech | 8027529036251 | OZ | 9,79 |  |  | Serie S - ext.diam.68 mm | 570x570x280 | 1 | 063-136 | e1*2007/46*0414*.., e1*2007/46*0509*.. | bar: Area 1
AUDI | A1 | A1 | 8X | 09/2010 |  | 5x100 | 57,06 | 470 | 1875 | 39,50 | M14x1,50 | 17 | ALLEGGERITA HLT 5F | 8x18 | 18,00 | 8,00 | W0183020030 | 3 | S | 20101123 | 20101223 | 5x100 |  | 35 | 81710018 | S | B11 | B | LB64 | TÜV |  |  | DK | YES |  |  | S | Strongness Certificate (PB) | 1 | No car modifications required | 205/40 R18---TCOMBI-215/35 R18---TCOMBI-225/35 R18---TCOMBI | AfterMarket OZ | MAX 555 KG | WHITE | I-Tech | 8027529033083 | OZ | 9,79 |  |  | Serie S - ext.diam.68 mm | 570x570x280 | 1 | 063-136 | e1*2007/46*0414*.., e1*2007/46*0509*.. | bar: Area 1
AUDI | A1 | A1 | 8X | 09/2010 |  | 5x100 | 57,06 | 470 | 1875 | 39,50 | M14x1,50 | 17 | ALLEGGERITA HLT 5F | 8x18 | 18,00 | 8,00 | W0183020053 | 3 | S | 20101123 | 20101223 | 5x100 |  | 35 | 81710018 | S | B11 | B | LB64 | TÜV |  |  | DK | YES |  |  | S | Strongness Certificate (PB) | 1 | No car modifications required | 205/40 R18---TCOMBI-215/35 R18---TCOMBI-225/35 R18---TCOMBI | AfterMarket OZ | MAX 555 KG | MATT BLACK | I-Tech | 8027529033090 | OZ | 9,79 |  |  | Serie S - ext.diam.68 mm | 570x570x280 | 1 | 063-136 | e1*2007/46*0414*.., e1*2007/46*0509*.. | bar: Area 1
AUDI | A1 | A1 | 8X | 09/2010 |  | 5x100 | 57,06 | 470 | 1875 | 39,50 | M14x1,50 | 17 | ALLEGGERITA HLT 5F | 8x18 | 18,00 | 8,00 | W0183020066 | 1 | S | 20101123 | 20101223 | 5x100 |  | 35 | 81710018 | S | B11 | B | LB64 | TÜV |  |  | DK | YES |  |  | T | Teilegutachten (PB+VB) | 1 | No car modifications required | 205/40 R18---TCOMBI-215/35 R18---TCOMBI-225/35 R18---TCOMBI | AfterMarket OZ | MAX 555 KG | TITANIUM TECH | I-Tech | 8027529033106 | OZ | 9,79 |  |  | Serie S - ext.diam.68 mm | 570x570x280 | 1 | 063-136 | e1*2007/46*0414*.., e1*2007/46*0509*.. | bar: Area 1
AUDI | A1 | A1 | 8X | 09/2010 |  | 5x100 | 57,06 | 470 | 1875 | 39,50 | M14x1,50 | 17 | ALLEGGERITA HLT 5F | 8x18 | 18,00 | 8,00 | W0183020071 | 3 | S | 20101123 | 20101223 | 5x100 |  | 35 | 81710018 | S | B11 | B | LB64 | TÜV |  |  | DK | YES |  |  | S | Strongness Certificate (PB) | 1 | No car modifications required | 205/40 R18---TCOMBI-215/35 R18---TCOMBI-225/35 R18---TCOMBI | AfterMarket OZ | MAX 555 KG | ORANGE | I-Tech | 8027529033113 | OZ | 9,79 |  |  | Serie S - ext.diam.68 mm | 570x570x280 | 1 | 063-136 | e1*2007/46*0414*.., e1*2007/46*0509*.. | bar: Area 1
AUDI | A1 | A1 | 8X | 09/2010 |  | 5x100 | 57,06 | 470 | 1875 | 39,50 | M14x1,50 | 17 | ALLEGGERITA HLT 5F | 8x18 | 18,00 | 8,00 | W0183020072 | 3 | S | 20101123 | 20101223 | 5x100 |  | 35 | 81710018 | S | B11 | B | LB64 | TÜV |  |  | DK | YES |  |  | S | Strongness Certificate (PB) | 1 | No car modifications required | 205/40 R18---TCOMBI-215/35 R18---TCOMBI-225/35 R18---TCOMBI | AfterMarket OZ | MAX 555 KG | MATT BLUE | I-Tech | 8027529033120 | OZ | 9,79 |  |  | Serie S - ext.diam.68 mm | 570x570x280 | 1 | 063-136 | e1*2007/46*0414*.., e1*2007/46*0509*.. | bar: Area 1
AUDI | A1 | A1 | 8X | 09/2010 |  | 5x100 | 57,06 | 470 | 1875 | 39,50 | M14x1,50 | 17 | ALLEGGERITA HLT 5F | 8x18 | 18,00 | 8,00 | W0183020076 | 3 | S | 20101123 | 20101223 | 5x100 |  | 35 | 81710018 | S | B11 | B | LB64 | TÜV |  |  | DK | YES |  |  | S | Strongness Certificate (PB) | 1 | No car modifications required | 205/40 R18---TCOMBI-215/35 R18---TCOMBI-225/35 R18---TCOMBI | AfterMarket OZ | MAX 555 KG | RACE GOLD | I-Tech | 8027529036244 | OZ | 9,79 |  |  | Serie S - ext.diam.68 mm | 570x570x280 | 1 | 063-136 | e1*2007/46*0414*.., e1*2007/46*0509*.. | bar: Area 1
AUDI | A1 | A1 | 8X | 09/2010 |  | 5x100 | 57,06 | 470 | 1875 | 39,50 | M14x1,50 | 17 | ALLEGGERITA HLT 5F | 8x18 | 18,00 | 8,00 | W0183020084 | 3 | S | 20101123 | 20101223 | 5x100 |  | 35 | 81710018 | S | B11 | B | LB64 | TÜV |  |  | DK | YES |  |  | S | Strongness Certificate (PB) | 1 | No car modifications required | 205/40 R18---TCOMBI-215/35 R18---TCOMBI-225/35 R18---TCOMBI | AfterMarket OZ | MAX 555 KG | RED | I-Tech | 8027529033137 | OZ | 9,79 |  |  | Serie S - ext.diam.68 mm | 570x570x280 | 1 | 063-136 | e1*2007/46*0414*.., e1*2007/46*0509*.. | bar: Area 1
AUDI | A1 | A1 | 8X | 09/2010 |  | 5x100 | 57,06 | 470 | 1875 | 39,50 | M14x1,50 | 17 | DAVID | 8x18 | 18,00 | 8,00 | W01863200N5 | 1 |  |  |  | 5x100 |  | 35 | 81710432 | S | VST20D28 | B |  | TÜV |  |  | DK | YES |  |  | T | Teilegutachten (PB+VB) | 1 | No car modifications required | 205/40 R18---TCOMBI-215/35 R18---TCOMBI-225/35 R18---TCOMBI | AfterMarket OZ | MAX 690 KG | MATT GRAPHITE DIAMOND CUT | Via Veneto | 8027529054477 | OZ | 13,17 |  |  | Serie S - ext.diam.68 mm | 567x567x274 | 1 | 063-136 | e1*2007/46*0414*.., e1*2007/46*0509*.. | bar: Area 1
AUDI | A1 | A1 | 8X | 09/2010 |  | 5x100 | 57,06 | 470 | 1875 | 39,50 | M14x1,50 | 17 | ENERGY | 8x18 | 18,00 | 8,00 | W8500920054 | 1 | S | 20101123 | 20101223 | 5x100 |  | 35 | 81710018 | S | B11 | B | LB64 | TÜV |  |  | DK | YES |  |  | S | Strongness Certificate (PB) | 1 | No car modifications required | 205/40 R18---TCOMBI-215/35 R18---TCOMBI-225/35 R18---TCOMBI | AfterMarket OZ | MAX 615 KG | MATT BLACK + DIAMOND-CUT | X-Line | 8027529034400 | OZ | 14,20 |  |  | Serie S - ext.diam.68 mm | 568x568x274 | 1 | 063-136 | e1*2007/46*0414*.., e1*2007/46*0509*.. | bar: Area 1
AUDI | A1 | A1 | 8X | 09/2010 |  | 5x100 | 57,06 | 470 | 1875 | 39,50 | M14x1,50 | 17 | ENVY | 8x18 | 18,00 | 8,00 | W8503920068 | 1 | S | 20101123 | 20101223 | 5x100 |  | 35 | 81710432 | S | VST20D28 | B |  | TÜV |  |  | DK | YES |  |  | T | Teilegutachten (PB+VB) | 1 | No car modifications required | 205/40 R18---TCOMBI-215/35 R18---TCOMBI-225/35 R18---TCOMBI | AfterMarket OZ | MAX 690 KG | MATT SILVER TECH DIAMOND CUT | X-Line | 8027529049633 | OZ | 12,76 |  |  | Serie S - ext.diam.68 mm | 568x568x274 | 1 | 063-136 | e1*2007/46*0414*.., e1*2007/46*0509*.. | bar: Area 1
AUDI | A1 | A1 | 8X | 09/2010 |  | 5x100 | 57,06 | 470 | 1875 | 39,50 | M14x1,50 | 17 | LOUNGE 10 | 8x18 | 18,00 | 8,00 | W8503120154 | 1 | S | 20101123 | 20101223 | 5x100 |  | 35 | 81710432 | S | VST20D28 | B |  | TÜV |  |  | DK | YES |  |  | T | Teilegutachten (PB+VB) | 1 | No car modifications required | 205/40 R18---TCOMBI-215/35 R18---TCOMBI-225/35 R18---TCOMBI | AfterMarket OZ | MAX 690 KG | MATT BLACK + DIAMOND-CUT | X-Line | 8027529047752 | OZ | 13,96 |  |  | Serie S - ext.diam.68 mm | 568x568x274 | 1 | 063-136 | e1*2007/46*0414*.., e1*2007/46*0509*.. | bar: Area 1
AUDI | A1 | A1 | 8X | 09/2010 |  | 5x100 | 57,06 | 470 | 1875 | 39,50 | M14x1,50 | 17 | LOUNGE 10 | 8x18 | 18,00 | 8,00 | W8503120175 | 1 | S | 20101123 | 20101223 | 5x100 |  | 35 | 81710432 | S | VST20D28 | B |  | TÜV |  |  | DK | YES |  |  | T | Teilegutachten (PB+VB) | 1 | No car modifications required | 205/40 R18---TCOMBI-215/35 R18---TCOMBI-225/35 R18---TCOMBI | AfterMarket OZ | MAX 690 KG | METAL SILVER + DIAMOND CUT | X-Line | 8027529047769 | OZ | 13,96 |  |  | Serie S - ext.diam.68 mm | 568x568x274 | 1 | 063-136 | e1*2007/46*0414*.., e1*2007/46*0509*.. | bar: Area 1
AUDI | A1 | A1 | 8X | 09/2010 |  | 5x100 | 57,06 | 470 | 1875 | 39,50 | M14x1,50 | 17 | QUARANTA | 8x18 | 18,00 | 8,00 | W01856200G2 | 1 |  |  |  | 5x100 |  | 35 | 81710018 | S | B11 | B |  | TÜV |  |  | DK | YES |  |  | T | Teilegutachten (PB+VB) | 1 | No car modifications required | 205/40 R18---TCOMBI-215/35 R18---TCOMBI-225/35 R18---TCOMBI | AfterMarket OZ | MAX 650 KG | GRIGIO CORSA DIAMANTATO | Via Veneto | 8027529054385 | OZ | 12,88 |  |  | Serie S - ext.diam.68 mm | 570x570x280 | 1 | 063-136 | e1*2007/46*0414*.., e1*2007/46*0509*.. | bar: Area 1
AUDI | A1 | A1 | 8X | 09/2010 |  | 5x100 | 57,06 | 470 | 1875 | 39,50 | M14x1,50 | 17 | SUPERTURISMO GT | 8x18 | 18,00 | 8,00 | W01669200P5 | 1 | S | 20121012 | 20121111 | 5x100 |  | 35 | 81710018 | S | B11 | B | LB64 | TÜV |  | VIA | DK | YES |  |  | T | Teilegutachten (PB+VB) | 1 | No car modifications required | 205/40 R18---TCOMBI-215/35 R18---TCOMBI-225/35 R18---TCOMBI | AfterMarket OZ | MAX 570 KG | GRIGIO CORSA+BLACK LETTERING | Racing | 8027529081497 | OZ | 12,73 |  |  | Serie S - ext.diam.68 mm | 570x570x280 | 1 | 063-136 | e1*2007/46*0414*.., e1*2007/46*0509*.. | bar: Area 1
AUDI | A1 | A1 | 8X | 09/2010 |  | 5x100 | 57,06 | 470 | 1875 | 39,50 | M14x1,50 | 17 | SUPERTURISMO GT | 8x18 | 18,00 | 8,00 | W0166920079 | 1 |  |  |  | 5x100 |  | 35 | 81710018 | S | B11 | B | LB64 | TÜV |  | VIA | DK | YES |  |  | T | Teilegutachten (PB+VB) | 1 | No car modifications required | 205/40 R18---TCOMBI-215/35 R18---TCOMBI-225/35 R18---TCOMBI | AfterMarket OZ | MAX 570 KG | MATT BLACK + RED LETTERING | Racing | 8027529057478 | OZ | 12,73 |  |  | Serie S - ext.diam.68 mm | 567x567x274 | 1 | 063-136 | e1*2007/46*0414*.., e1*2007/46*0509*.. | bar: Area 1
AUDI | A1 | A1 | 8X | 09/2010 |  | 5x100 | 57,06 | 470 | 1875 | 39,50 | M14x1,50 | 17 | SUPERTURISMO GT | 8x18 | 18,00 | 8,00 | W0166920082 | 1 | S | 20101123 | 20101223 | 5x100 |  | 35 | 81710018 | S | B11 | B | LB64 | TÜV |  | VIA | DK | YES |  |  | T | Teilegutachten (PB+VB) | 1 | No car modifications required | 205/40 R18---TCOMBI-215/35 R18---TCOMBI-225/35 R18---TCOMBI | AfterMarket OZ | MAX 570 KG | RACE SILVER + BLACK LETTERING | Racing | 8027529000290 | OZ | 12,73 |  |  | Serie S - ext.diam.68 mm | 570x570x280 | 1 | 063-136 | e1*2007/46*0414*.., e1*2007/46*0509*.. | bar: Area 1
AUDI | A1 | A1 | 8X | 09/2010 |  | 5x100 | 57,06 | 470 | 1875 | 39,50 | M14x1,50 | 17 | SUPERTURISMO LM | 8x18 | 18,00 | 8,00 | W0185420019 | 1 | S | 20101123 | 20101223 | 5x100 |  | 35 | 81710018 | S | B11 | B | LB64 | TÜV |  |  | DK | YES |  |  | T | Teilegutachten (PB+VB) | 1 | No car modifications required | 205/40 R18---TCOMBI-215/35 R18---TCOMBI-225/35 R18---TCOMBI | AfterMarket OZ | MAX 650 KG | MATT RACE SILVER + BLACK LETTERING | Racing | 8027529043419 | OZ | 11,75 |  |  | Serie S - ext.diam.68 mm | 570x570x280 | 1 | 063-136 | e1*2007/46*0414*.., e1*2007/46*0509*.. | bar: Area 1
AUDI | A1 | A1 | 8X | 09/2010 |  | 5x100 | 57,06 | 470 | 1875 | 39,50 | M14x1,50 | 17 | ULTRALEGGERA | 8x18 | 18,00 | 8,00 | W0171220053 | 1 | S | 20101123 | 20101223 | 5x100 |  | 35 | 81710018 | S | B11 | B | LB64 | TÜV |  |  | DK | YES |  |  | T | Teilegutachten (PB+VB) | 1 | No car modifications required | 205/40 R18---TCOMBI-215/35 R18---TCOMBI-225/35 R18---TCOMBI | AfterMarket OZ | MAX 580 KG | MATT BLACK | Racing | 8027529001822 | OZ | 10,11 |  |  | Serie S - ext.diam.68 mm | 570x570x280 | 1 | 063-136 | e1*2007/46*0414*.., e1*2007/46*0509*.. | bar: Area 1
AUDI | A1 | A1 | 8X | 09/2010 |  | 5x100 | 57,06 | 470 | 1875 | 39,50 | M14x1,50 | 17 | ULTRALEGGERA | 8x18 | 18,00 | 8,00 | W0171220061 | 1 | S | 20101123 | 20101223 | 5x100 |  | 35 | 81710018 | S | B11 | B | LB64 | TÜV |  |  | DK | YES |  |  | T | Teilegutachten (PB+VB) | 1 | No car modifications required | 205/40 R18---TCOMBI-215/35 R18---TCOMBI-225/35 R18---TCOMBI | AfterMarket OZ | MAX 580 KG | CHRYSTAL TITANIUM | Racing | 8027529001839 | OZ | 10,11 |  |  | Serie S - ext.diam.68 mm | 570x570x280 | 1 | 063-136 | e1*2007/46*0414*.., e1*2007/46*0509*.. | bar: Area 1
AUDI | A1 | A1 | 8X | 09/2010 |  | 5x100 | 57,06 | 470 | 1875 | 39,50 | M14x1,50 | 17 | WAVE | 8x18 | 18,00 | 8,00 | W8501820054 | 1 | S | 20101123 | 20101223 | 5x100 |  | 35 | 81710018 | S | B11 | B | LB64 | TÜV |  |  | DK | YES |  |  | T | Teilegutachten (PB+VB) | 1 | No car modifications required | 205/40 R18---TCOMBI-215/35 R18---TCOMBI-225/35 R18---TCOMBI | AfterMarket OZ | MAX 630 KG | MATT BLACK + DIAMOND-CUT | X-Line | 8027529045666 | OZ | 13,46 |  |  | Serie S - ext.diam.68 mm | 568x568x274 | 1 | 063-136 | e1*2007/46*0414*.., e1*2007/46*0509*.. | bar: Area 1
AUDI | A1 QUATTRO | A1 QUATTRO | . | 01/2012 |  | 5x112 | 57,06 |  |  | 50 | M14x1,50 | 17 | ADRENALINA | 8x18 | 18,00 | 8,00 | W8501520354 | 1 |  |  |  | 5x112 |  | 48 | 81710249 | L | S17D36 | B | LB56 | TÜV | [6 empty] | S | Strongness Certificate (PB) | 1 | No car modifications required | 225/38 R18--Fit&Go- | AfterMarket OZ | MAX 690 KG | MATT BLACK + DIAMOND-CUT | X-Line | 8027529034707 | OZ | 12,70 |  |  | Serie L - ext.diam.75 mm | 568x568x274 | 1 | 188 | . | bar: Area 1
AUDI | A1 QUATTRO | A1 QUATTRO | . | 01/2012 |  | 5x112 | 57,06 |  |  | 50 | M14x1,50 | 17 | ALLEGGERITA HLT 5F | 8x18 | 18,00 | 8,00 | W01830204P3 | 3 |  |  |  | 5x112 |  | 48 | 81710249 | L | S17D36 | B | LB56 | TÜV | [6 empty] | S | Strongness Certificate (PB) | 1 | No car modifications required | 225/38 R18--Fit&Go- | AfterMarket OZ | MAX 580 KG | ACID GREEN | I-Tech | 8027529081176 | OZ | 9,65 |  |  | Serie L - ext.diam.75 mm | 570x570x280 | 1 | 188 | . | bar: Area 1
AUDI | A1 QUATTRO | A1 QUATTRO | . | 01/2012 |  | 5x112 | 57,06 |  |  | 50 | M14x1,50 | 17 | ALLEGGERITA HLT 5F | 8x18 | 18,00 | 8,00 | W0183020422 | 3 |  |  |  | 5x112 |  | 48 | 81710249 | L | S17D36 | B | LB56 | TÜV | [6 empty] | S | Strongness Certificate (PB) | 1 | No car modifications required | 225/38 R18--Fit&Go- | AfterMarket OZ | MAX 580 KG | MATT GRAPHIT SILVER | I-Tech | 8027529036213 | OZ | 9,65 |  |  | Serie L - ext.diam.75 mm | 570x570x280 | 1 | 188 | . | bar: Area 1
AUDI | A1 QUATTRO | A1 QUATTRO | . | 01/2012 |  | 5x112 | 57,06 |  |  | 50 | M14x1,50 | 17 | ALLEGGERITA HLT 5F | 8x18 | 18,00 | 8,00 | W0183020430 | 3 |  |  |  | 5x112 |  | 48 | 81710249 | L | S17D36 | B | LB56 | TÜV | [6 empty] | S | Strongness Certificate (PB) | 1 | No car modifications required | 225/38 R18--Fit&Go- | AfterMarket OZ | MAX 580 KG | WHITE | I-Tech | 8027529033328 | OZ | 9,65 |  |  | Serie L - ext.diam.75 mm | 570x570x280 | 1 | 188 | . | bar: Area 1
AUDI | A1 QUATTRO | A1 QUATTRO | . | 01/2012 |  | 5x112 | 57,06 |  |  | 50 | M14x1,50 | 17 | ALLEGGERITA HLT 5F | 8x18 | 18,00 | 8,00 | W0183020453 | 3 |  |  |  | 5x112 |  | 48 | 81710249 | L | S17D36 | B | LB56 | TÜV | [6 empty] | S | Strongness Certificate (PB) | 1 | No car modifications required | 225/38 R18--Fit&Go- | AfterMarket OZ | MAX 580 KG | MATT BLACK | I-Tech | 8027529033335 | OZ | 9,65 |  |  | Serie L - ext.diam.75 mm | 570x570x280 | 1 | 188 | . | bar: Area 1
AUDI | A1 QUATTRO | A1 QUATTRO | . | 01/2012 |  | 5x112 | 57,06 |  |  | 50 | M14x1,50 | 17 | ALLEGGERITA HLT 5F | 8x18 | 18,00 | 8,00 | W0183020466 | 1 |  |  |  | 5x112 |  | 48 | 81710249 | L | S17D36 | B | LB56 | TÜV | [6 empty] | S | Strongness Certificate (PB) | 1 | No car modifications required | 225/38 R18--Fit&Go- | AfterMarket OZ | MAX 580 KG | TITANIUM TECH | I-Tech | 8027529033342 | OZ | 9,65 |  |  | Serie L - ext.diam.75 mm | 570x570x280 | 1 | 188 | . | bar: Area 1
AUDI | A1 QUATTRO | A1 QUATTRO | . | 01/2012 |  | 5x112 | 57,06 |  |  | 50 | M14x1,50 | 17 | ALLEGGERITA HLT 5F | 8x18 | 18,00 | 8,00 | W0183020471 | 3 |  |  |  | 5x112 |  | 48 | 81710249 | L | S17D36 | B | LB56 | TÜV | [6 empty] | S | Strongness Certificate (PB) | 1 | No car modifications required | 225/38 R18--Fit&Go- | AfterMarket OZ | MAX 580 KG | ORANGE | I-Tech | 8027529033359 | OZ | 9,65 |  |  | Serie L - ext.diam.75 mm | 570x570x280 | 1 | 188 | . | bar: Area 1
AUDI | A1 QUATTRO | A1 QUATTRO | . | 01/2012 |  | 5x112 | 57,06 |  |  | 50 | M14x1,50 | 17 | ALLEGGERITA HLT 5F | 8x18 | 18,00 | 8,00 | W0183020472 | 3 |  |  |  | 5x112 |  | 48 | 81710249 | L | S17D36 | B | LB56 | TÜV | [6 empty] | S | Strongness Certificate (PB) | 1 | No car modifications required | 225/38 R18--Fit&Go- | AfterMarket OZ | MAX 580 KG | MATT BLUE | I-Tech | 8027529033366 | OZ | 9,65 |  |  | Serie L - ext.diam.75 mm | 570x570x280 | 1 | 188 | . | bar: Area 1
AUDI | A1 QUATTRO | A1 QUATTRO | . | 01/2012 |  | 5x112 | 57,06 |  |  | 50 | M14x1,50 | 17 | ALLEGGERITA HLT 5F | 8x18 | 18,00 | 8,00 | W0183020476 | 3 |  |  |  | 5x112 |  | 48 | 81710249 | L | S17D36 | B | LB56 | TÜV | [6 empty] | S | Strongness Certificate (PB) | 1 | No car modifications required | 225/38 R18--Fit&Go- | AfterMarket OZ | MAX 580 KG | RACE GOLD | I-Tech | 8027529036206 | OZ | 9,65 |  |  | Serie L - ext.diam.75 mm | 570x570x280 | 1 | 188 | . | bar: Area 1
AUDI | A1 QUATTRO | A1 QUATTRO | . | 01/2012 |  | 5x112 | 57,06 |  |  | 50 | M14x1,50 | 17 | ALLEGGERITA HLT 5F | 8x18 | 18,00 | 8,00 | W0183020484 | 3 |  |  |  | 5x112 |  | 48 | 81710249 | L | S17D36 | B | LB56 | TÜV | [6 empty] | S | Strongness Certificate (PB) | 1 | No car modifications required | 225/38 R18--Fit&Go- | AfterMarket OZ | MAX 580 KG | RED | I-Tech | 8027529033373 | OZ | 9,65 |  |  | Serie L - ext.diam.75 mm | 570x570x280 | 1 | 188 | . | bar: Area 1
AUDI | A1 QUATTRO | A1 QUATTRO | . | 01/2012 |  | 5x112 | 57,06 |  |  | 50 | M14x1,50 | 17 | SUPERTURISMO LM | 8x18 | 18,00 | 8,00 | W0185420619 | 1 |  |  |  | 5x112 |  | 48 | 81710249 | L | S17D36 | B | LB56 | TÜV | [6 empty] | S | Strongness Certificate (PB) | 1 | No car modifications required | 225/38 R18--Fit&Go- | AfterMarket OZ | MAX 690 KG | MATT RACE SILVER + BLACK LETTERING | Racing | 8027529043488 | OZ | 11,57 |  |  | Serie L - ext.diam.75 mm | 570x570x280 | 1 | 188 | . | bar: Area 1
AUDI | A1 QUATTRO | A1 QUATTRO | . | 01/2012 |  | 5x112 | 57,06 |  |  | 50 | M14x1,50 | 17 | SUPERTURISMO LM | 8x18 | 18,00 | 8,00 | W0185420646 | 1 |  |  |  | 5x112 |  | 48 | 81710249 | L | S17D36 | B | LB56 | TÜV | [6 empty] | S | Strongness Certificate (PB) | 1 | No car modifications required | 225/38 R18--Fit&Go- | AfterMarket OZ | MAX 690 KG | MATT GRAPHITE + SILVER LETTERING | Racing | 8027529043495 | OZ | 11,57 |  |  | Serie L - ext.diam.75 mm | 570x570x280 | 1 | 188 | . | bar: Area 1
AUDI | A1 QUATTRO | A1 QUATTRO | . | 01/2012 |  | 5x112 | 57,06 |  |  | 50 | M14x1,50 | 17 | ULTRALEGGERA | 8x18 | 18,00 | 8,00 | W0171220322 | 1 |  |  |  | 5x112 |  | 45 | 81710249 | L | S17D36 | B | LB56 | TÜV | [6 empty] | S | Strongness Certificate (PB) | 1 | No car modifications required | 225/38 R18--Fit&Go- | AfterMarket OZ | MAX 570 KG | MATT GRAPHIT SILVER | Racing | 8027529001884 | OZ | 10,16 |  |  | Serie L - ext.diam.75 mm | 570x570x280 | 1 | 188 | . | bar: Area 1
AUDI | A1 QUATTRO | A1 QUATTRO | . | 01/2012 |  | 5x112 | 57,06 |  |  | 50 | M14x1,50 | 17 | ULTRALEGGERA | 8x18 | 18,00 | 8,00 | W0171220353 | 1 |  |  |  | 5x112 |  | 45 | 81710249 | L | S17D36 | B | LB56 | TÜV | [6 empty] | S | Strongness Certificate (PB) | 1 | No car modifications required | 225/38 R18--Fit&Go- | AfterMarket OZ | MAX 570 KG | MATT BLACK | Racing | 8027529001891 | OZ | 10,16 |  |  | Serie L - ext.diam.75 mm | 570x570x280 | 1 | 188 | . | bar: Area 1
AUDI | A1 QUATTRO | A1 QUATTRO | . | 01/2012 |  | 5x112 | 57,06 |  |  | 50 | M14x1,50 | 17 | ULTRALEGGERA | 8x18 | 18,00 | 8,00 | W0171220361 | 1 |  |  |  | 5x112 |  | 45 | 81710249 | L | S17D36 | B | LB56 | TÜV | [6 empty] | S | Strongness Certificate (PB) | 1 | No car modifications required | 225/38 R18--Fit&Go- | AfterMarket OZ | MAX 570 KG | CHRYSTAL TITANIUM | Racing | 8027529001907 | OZ | 10,16 |  |  | Serie L - ext.diam.75 mm | 570x570x280 | 1 | 188 | . | bar: Area 1
AUDI | A1 QUATTRO | A1 QUATTRO | . | 01/2012 |  | 5x112 | 57,06 |  |  | 50 | M14x1,50 | 17 | X5B | 8x18 | 18,00 | 8,00 | W85064203N5 | 1 |  |  |  | 5x112 |  | 48 | 81710451 | L | S17D36 | B |  |  | KBA | [5 empty] | N | No Certificate | 1 | No car modifications required | 225/38 R18--Fit&Go- | AfterMarket OZ | MAX 730 KG | MATT GRAPHITE DIAMOND CUT | X-Line | 8027529078015 | OZ | 13,46 |  |  | Serie L - ext.diam.75 mm | 568x568x274 | 1 | 188 | . | bar: Area 1
AUDI | A2 | A2 | 8Z | 09/1999 | 02/2006 | 5x100 | 57,06 | 370 | 1815 | 35 | M14x1,50 | 17 | SUPERTURISMO GT | 6½x15 | 15,00 | 6,50 | W0168230082 | 1 | S | 20050224 | 20050326 | 5x100 |  | 35 | 81710018 | S | B11 | B | LB64 |  | KBA |  | DK | YES |  |  | K | KBA (ABE+VB) | 1 | No car modifications required | 165/65 R15----175/60 R15----185/55 R15---TCOMBI-195/50 R15---TCOMBI-195/55 R15----205/50 R15---TCOMBI | AfterMarket OZ | MAX 620 KG | RACE SILVER + BLACK LETTERING | Racing | 8027529001051 | OZ | 9,64 |  |  | Serie S - ext.diam.68 mm | 430x430x235 | 1 | 055-081 | e1*2001/116*0131*.., e1*98/14*0131*00 | bar: Area 1
AUDI | A2 | A2 | 8Z | 09/1999 | 02/2006 | 5x100 | 57,06 | 370 | 1815 | 35 | M14x1,50 | 17 | SUPERTURISMO GT | 6½x15 | 15,00 | 6,50 | W01905300P5 | 1 | S | 20121109 | 20121209 | 5x100 |  | 35 | 81710018 | S | B11 | B | LB64 |  | KBA |  | DK | YES |  |  | K | KBA (ABE+VB) | 1 | No car modifications required | 165/65 R15----175/60 R15----185/55 R15---TCOMBI-195/50 R15---TCOMBI-195/55 R15----205/50 R15---TCOMBI | AfterMarket OZ | MAX 620 KG | GRIGIO CORSA+BLACK LETTERING | Racing | 8027529083149 | OZ | 9,13 |  |  | Serie S - ext.diam.68 mm | 430x430x235 | 1 | 055-081 | e1*2001/116*0131*.., e1*98/14*0131*00 | bar: Area 1
AUDI | A2 | A2 | 8Z | 09/1999 | 02/2006 | 5x100 | 57,06 | 370 | 1815 | 35 | M14x1,50 | 17 | LOUNGE 10 | 7x16 | 16,00 | 7,00 | W8502920054 | 1 |  |  |  | 5x100 |  | 35 | 81710432 | S | VST20D28 | B |  |  | KBA |  | DK | YES | C0366 | NO 45 KW | K | KBA (ABE+VB) | 1 | No car modifications required | 185/50 R16----195/45 R16---TCOMBI-205/45 R16----215/40 R16---TCOMBI | AfterMarket OZ | MAX 610 KG | MATT BLACK + DIAMOND-CUT | X-Line | 8027529047516 | OZ | 10,96 |  |  | Serie S - ext.diam.68 mm | 511x511x249 | 1 | 055-081 | e1*2001/116*0131*.., e1*98/14*0131*00 | bar: Area 1
AUDI | A2 | A2 | 8Z | 09/1999 | 02/2006 | 5x100 | 57,06 | 370 | 1815 | 35 | M14x1,50 | 17 | LOUNGE 10 | 7x16 | 16,00 | 7,00 | W8502920075 | 1 |  |  |  | 5x100 |  | 35 | 81710432 | S | VST20D28 | B |  |  | KBA |  | DK | YES | C0366 | NO 45 KW | K | KBA (ABE+VB) | 1 | No car modifications required | 185/50 R16----195/45 R16---TCOMBI-205/45 R16----215/40 R16---TCOMBI | AfterMarket OZ | MAX 610 KG | METAL SILVER + DIAMOND CUT | X-Line | 8027529047523 | OZ | 10,96 |  |  | Serie S - ext.diam.68 mm | 511x511x249 | 1 | 055-081 | e1*2001/116*0131*.., e1*98/14*0131*00 | bar: Area 1
AUDI | A2 | A2 | 8Z | 09/1999 | 02/2006 | 5x100 | 57,06 | 370 | 1815 | 35 | M14x1,50 | 17 | SUPERTURISMO GT | 7x16 | 16,00 | 7,00 | W0167035082 | 1 | S | 20050620 | 20050720 | 5x100 |  | 35 | 81710018 | S | B11 | B | LB64 |  | KBA | VIA | DK | YES |  |  | K | KBA (ABE+VB) | 1 | No car modifications required | 185/50 R16----195/45 R16---TCOMBI-205/45 R16----215/40 R16---TCOMBI | AfterMarket OZ | MAX 580 KG | RACE SILVER + BLACK LETTERING | Racing | 8027529000511 | OZ | 11,41 |  |  | Serie S - ext.diam.68 mm | 480x480x255 | 1 | 055-081 | e1*2001/116*0131*.., e1*98/14*0131*00 | bar: Area 1
AUDI | A2 | A2 | 8Z | 09/1999 | 02/2006 | 5x100 | 57,06 | 370 | 1815 | 35 | M14x1,50 | 17 | SUPERTURISMO GT | 7x16 | 16,00 | 7,00 | W01895350P5 | 1 |  |  |  | 5x100 |  | 35 | 81710018 | S | B11 | B | LB64 |  | KBA |  | DK | YES |  |  | K | KBA (ABE+VB) | 1 | No car modifications required | 185/50 R16----195/45 R16---TCOMBI-205/45 R16----215/40 R16---TCOMBI | AfterMarket OZ | MAX 580 KG | GRIGIO CORSA+BLACK LETTERING | Racing | 8027529080360 | OZ | 10,29 |  |  | Serie S - ext.diam.68 mm | 480x480x248 | 1 | 055-081 | e1*2001/116*0131*.., e1*98/14*0131*00 | bar: Area 1
AUDI | A2 | A2 | 8Z | 09/1999 | 02/2006 | 5x100 | 57,06 | 370 | 1815 | 35 | M14x1,50 | 17 | ULTRALEGGERA | 7x16 | 16,00 | 7,00 | W0173030053 | 1 | S | 20061207 | 20070106 | 5x100 |  | 35 | 81710018 | S | B11 | B | LB64 | TÜV |  |  | DK | YES | C0366 | NO 45 KW | T | Teilegutachten (PB+VB) | 1 | No car modifications required | 185/50 R16----195/45 R16---TCOMBI-205/45 R16----215/40 R16---TCOMBI | AfterMarket OZ | MAX 580 KG | MATT BLACK | Racing | 8027529003000 | OZ | 7,89 |  |  | Serie S - ext.diam.68 mm | 480x480x255 | 1 | 055-081 | e1*2001/116*0131*.., e1*98/14*0131*00 | bar: Area 1
AUDI | A2 | A2 | 8Z | 09/1999 | 02/2006 | 5x100 | 57,06 | 370 | 1815 | 35 | M14x1,50 | 17 | ULTRALEGGERA | 7x16 | 16,00 | 7,00 | W0173030061 | 1 | S | 20051019 | 20051118 | 5x100 |  | 35 | 81710018 | S | B11 | B | LB64 | TÜV |  |  | DK | YES | C0366 | NO 45 KW | T | Teilegutachten (PB+VB) | 1 | No car modifications required | 185/50 R16----195/45 R16---TCOMBI-205/45 R16----215/40 R16---TCOMBI | AfterMarket OZ | MAX 580 KG | CHRYSTAL TITANIUM | Racing | 8027529003017 | OZ | 7,89 |  |  | Serie S - ext.diam.68 mm | 480x480x255 | 1 | 055-081 | e1*2001/116*0131*.., e1*98/14*0131*00 | bar: Area 1
AUDI | A2 | A2 | 8Z | 09/1999 | 02/2006 | 5x100 | 57,06 | 370 | 1815 | 35 | M14x1,50 | 17 | X5B | 7x16 | 16,00 | 7,00 | W85066600N5 | 1 | S | 20121005 | 20121104 | 5x100 |  | 35 | 81710432 | S | VST20D28 | B |  |  |  |  | DK | YES | C0366 | NO 45 KW | K | KBA (ABE+VB) | 1 | No car modifications required | 185/50 R16----195/45 R16---TCOMBI-205/45 R16----215/40 R16---TCOMBI | AfterMarket OZ | MAX 610 KG | MATT GRAPHITE DIAMOND CUT | X-Line | 8027529079685 | OZ | 9,91 |  |  | Serie S - ext.diam.68 mm | 511x511x249 | 1 | 055-081 | e1*2001/116*0131*.., e1*98/14*0131*00 | bar: Area 1
AUDI | A2 | A2 | 8Z | 09/1999 | 02/2006 | 5x100 | 57,06 | 370 | 1815 | 35 | M14x1,50 | 17 | ADRENALINA | 7½x16 | 16,00 | 7,50 | W8501220054 | 1 | S | 20080904 | 20081004 | 5x100 |  | 35 | 81710018 | S | B11 | B | LB64 |  | KBA |  | DK | YES | C0366 | NO 45 KW | K | KBA (ABE+VB) | 1 | No car modifications required | 195/45 R16---TAU032-205/45 R16----215/40 R16---TAU032 | AfterMarket OZ | MAX 610 KG | MATT BLACK + DIAMOND-CUT | X-Line | 8027529034530 | OZ | 10,50 |  |  | Serie S - ext.diam.68 mm | 511x511x261 | 1 | 055-081 | e1*2001/116*0131*.., e1*98/14*0131*00 | bar: Area 1
AUDI | A2 | A2 | 8Z | 09/1999 | 02/2006 | 5x100 | 57,06 | 370 | 1815 | 35 | M14x1,50 | 17 | DAVID | 7½x16 | 16,00 | 7,50 | W01868200N5 | 1 | S | 20100928 | 20101028 | 5x100 |  | 35 | 81710432 | S | VST20D28 | B |  |  | KBA |  | DK | YES |  |  | K | KBA (ABE+VB) | 1 | No car modifications required | 195/45 R16---TAU032-205/45 R16----215/40 R16---TAU032 | AfterMarket OZ | MAX 580 KG | MATT GRAPHITE DIAMOND CUT | Via Veneto | 8027529054774 | OZ | 8,11 |  |  | Serie S - ext.diam.68 mm | 480x480x261 | 1 | 055-081 | e1*2001/116*0131*.., e1*98/14*0131*00 | bar: Area 1
AUDI | A2 | A2 | 8Z | 09/1999 | 02/2006 | 5x100 | 57,06 | 370 | 1815 | 35 | M14x1,50 | 17 | EGO | 7½x16 | 16,00 | 7,50 | W8505020054 | 1 | S | 20110726 | 20110825 | 5x100 |  | 35 | 81710432 | S | VST20D28 | B |  |  | KBA |  | DK | YES |  |  | K | KBA (ABE+VB) | 1 | No car modifications required | 195/45 R16---TAU032-205/45 R16----215/40 R16---TAU032 | AfterMarket OZ | MAX 610 KG | MATT BLACK + DIAMOND-CUT | X-Line | 8027529065718 | OZ | 10,21 |  |  | Serie S - ext.diam.68 mm | 511x511x261 | 1 | 055-081 | e1*2001/116*0131*.., e1*98/14*0131*00 | bar: Area 1
AUDI | A2 | A2 | 8Z | 09/1999 | 02/2006 | 5x100 | 57,06 | 370 | 1815 | 35 | M14x1,50 | 17 | ENERGY | 7½x16 | 16,00 | 7,50 | W8503320054 | 1 |  |  |  | 5x100 |  | 35 | 81710018 | S | B11 | B | LB64 |  | KBA |  | DK | YES | C0366 | NO 45 KW | K | KBA (ABE+VB) | 1 | No car modifications required | 195/45 R16---TAU032-205/45 R16----215/40 R16---TAU032 | AfterMarket OZ | MAX 610 KG | MATT BLACK + DIAMOND-CUT | X-Line | 8027529045772 | OZ | 10,40 |  |  | Serie S - ext.diam.68 mm | 511x511x261 | 1 | 055-081 | e1*2001/116*0131*.., e1*98/14*0131*00 | bar: Area 1
AUDI | A2 | A2 | 8Z | 09/1999 | 02/2006 | 5x100 | 57,06 | 370 | 1815 | 35 | M14x1,50 | 17 | ENVY | 7½x16 | 16,00 | 7,50 | W8504120068 | 1 |  |  |  | 5x100 |  | 35 | 81710432 | S | VST20D28 | B |  |  | KBA |  | DK | YES |  |  | K | KBA (ABE+VB) | 1 | No car modifications required | 195/45 R16---TAU032-205/45 R16----215/40 R16---TAU032 | AfterMarket OZ | MAX 610 KG | MATT SILVER TECH DIAMOND CUT | X-Line | 8027529050981 | OZ | 10,21 |  |  | Serie S - ext.diam.68 mm | 511x511x261 | 1 | 055-081 | e1*2001/116*0131*.., e1*98/14*0131*00 | bar: Area 1
AUDI | A2 | A2 | 8Z | 09/1999 | 02/2006 | 5x100 | 57,06 | 370 | 1815 | 35 | M14x1,50 | 17 | ITALIA 150 | 7x17 | 17,00 | 7,00 | W01897200R4 | 1 | S | 20120403 | 20120503 | 5x100 |  | 35 | 81710432 | S | VST20D28 | B |  |  |  |  | DK | YES |  |  | N | No Certificate | 1 | No car modifications required | 205/40 R17--- | AfterMarket OZ | MAX 650 KG | MATT RACE SILVER DIAMOND CUT | Racing | 8027529074512 | OZ | 10,76 |  |  | Serie S - ext.diam.68 mm | 540x540x248 | 1 | 055-081 | e1*2001/116*0131*.., e1*98/14*0131*00 | bar: Area 1
AUDI | A2 | A2 | 8Z | 09/1999 | 02/2006 | 5x100 | 57,06 | 370 | 1815 | 35 | M14x1,50 | 17 | ITALIA 150 | 7x17 | 17,00 | 7,00 | W0189720049 | 1 | S | 20120403 | 20120503 | 5x100 |  | 35 | 81710432 | S | VST20D28 | B |  |  |  |  | DK | YES |  |  | N | No Certificate | 1 | No car modifications required | 205/40 R17--- | AfterMarket OZ | MAX 650 KG | MATT DARK GRAPHITE DIAMOND CUT | Racing | 8027529074505 | OZ | 10,76 |  |  | Serie S - ext.diam.68 mm | 540x540x248 | 1 | 055-081 | e1*2001/116*0131*.., e1*98/14*0131*00 | bar: Area 1
AUDI | A2 | A2 | 8Z | 09/1999 | 02/2006 | 5x100 | 57,06 | 370 | 1815 | 35 | M14x1,50 | 17 | SUPERTURISMO GT | 7x17 | 17,00 | 7,00 | W01672200P5 | 1 | S | 20121012 | 20121111 | 5x100 |  | 38 | 81710018 | S | B11 | B | LB64 |  | KBA | VIA | DK | YES |  |  | K | KBA (ABE+VB) | 1 | No car modifications required | 205/40 R17--- | AfterMarket OZ | MAX 560 KG | GRIGIO CORSA+BLACK LETTERING | Racing | 8027529081558 | OZ | 10,86 |  |  | Serie S - ext.diam.68 mm | 540x540x260 | 1 | 055-081 | e1*2001/116*0131*.., e1*98/14*0131*00 | bar: Area 1
AUDI | A2 | A2 | 8Z | 09/1999 | 02/2006 | 5x100 | 57,06 | 370 | 1815 | 35 | M14x1,50 | 17 | SUPERTURISMO GT | 7x17 | 17,00 | 7,00 | W0167220079 | 1 | S | 20080722 | 20080821 | 5x100 |  | 38 | 81710018 | S | B11 | B | LB64 |  | KBA | VIA | DK | YES |  |  | K | KBA (ABE+VB) | 1 | No car modifications required | 205/40 R17--- | AfterMarket OZ | MAX 560 KG | MATT BLACK + RED LETTERING | Racing | 8027529000603 | OZ | 10,86 |  |  | Serie S - ext.diam.68 mm | 540x540x260 | 1 | 055-081 | e1*2001/116*0131*.., e1*98/14*0131*00 | bar: Area 1
AUDI | A2 | A2 | 8Z | 09/1999 | 02/2006 | 5x100 | 57,06 | 370 | 1815 | 35 | M14x1,50 | 17 | SUPERTURISMO GT | 7x17 | 17,00 | 7,00 | W0167220082 | 1 | S | 20040108 | 20040207 | 5x100 |  | 38 | 81710018 | S | B11 | B | LB64 |  | KBA | VIA | DK | YES |  |  | K | KBA (ABE+VB) | 1 | No car modifications required | 205/40 R17--- | AfterMarket OZ | MAX 560 KG | RACE SILVER + BLACK LETTERING | Racing | 8027529000610 | OZ | 10,86 |  |  | Serie S - ext.diam.68 mm | 540x540x260 | 1 | 055-081 | e1*2001/116*0131*.., e1*98/14*0131*00 | bar: Area 1
AUDI | A2 | A2 | 8Z | 09/1999 | 02/2006 | 5x100 | 57,06 | 370 | 1815 | 35 | M14x1,50 | 17 | DAVID | 7½x17 | 17,00 | 7,50 | W01871200N5 | 1 |  |  |  | 5x100 |  | 35 | 81710432 | S | VST20D28 | B |  |  |  |  | DK | YES |  |  | K | KBA (ABE+VB) | 2 | Mods can be necessary to car | 205/40 R17--- | AfterMarket OZ | MAX 650 KG | MATT GRAPHITE DIAMOND CUT | Via Veneto | 8027529053524 | OZ | 11,81 |  |  | Serie S - ext.diam.68 mm | 540x540x261 | 1 | 055-081 | e1*2001/116*0131*.., e1*98/14*0131*00 | bar: Area 1
AUDI | A2 | A2 | 8Z | 09/1999 | 02/2006 | 5x100 | 57,06 | 370 | 1815 | 35 | M14x1,50 | 17 | EGO | 7½x17 | 17,00 | 7,50 | W8504920054 | 1 | S | 20110726 | 20110825 | 5x100 |  | 35 | 81710432 | S | VST20D28 | B |  |  | KBA |  | DK | YES |  |  | K | KBA (ABE+VB) | 2 | Mods can be necessary to car | 205/40 R17--- | AfterMarket OZ | MAX 610 KG | MATT BLACK + DIAMOND-CUT | X-Line | 8027529065633 | OZ | 11,06 |  |  | Serie S - ext.diam.68 mm | 542x542x261 | 1 | 055-081 | e1*2001/116*0131*.., e1*98/14*0131*00 | bar: Area 1
AUDI | A2 | A2 | 8Z | 09/1999 | 02/2006 | 5x100 | 57,06 | 370 | 1815 | 35 | M14x1,50 | 17 | ENVY | 7½x17 | 17,00 | 7,50 | W8504420068 | 1 |  |  |  | 5x100 |  | 35 | 81710432 | S | VST20D28 | B |  |  | KBA |  | DK | YES |  |  | K | KBA (ABE+VB) | 2 | Mods can be necessary to car | 205/40 R17--- | AfterMarket OZ | MAX 610 KG | MATT SILVER TECH DIAMOND CUT | X-Line | 8027529051063 | OZ | 11,06 |  |  | Serie S - ext.diam.68 mm | 542x542x261 | 1 | 055-081 | e1*2001/116*0131*.., e1*98/14*0131*00 | bar: Area 1
AUDI | A2 | A2 | 8Z | 09/1999 | 02/2006 | 5x100 | 57,06 | 370 | 1815 | 35 | M14x1,50 | 17 | LOUNGE 10 | 7½x17 | 17,00 | 7,50 | W8503020054 | 1 |  |  |  | 5x100 |  | 35 | 81710432 | S | VST20D28 | B |  |  | KBA |  | DK | YES |  |  | K | KBA (ABE+VB) | 2 | Mods can be necessary to car | 205/40 R17--- | AfterMarket OZ | MAX 610 KG | MATT BLACK + DIAMOND-CUT | X-Line | 8027529047615 | OZ | 11,06 |  |  | Serie S - ext.diam.68 mm | 542x542x261 | 1 | 055-081 | e1*2001/116*0131*.., e1*98/14*0131*00 | bar: Area 1
AUDI | A2 | A2 | 8Z | 09/1999 | 02/2006 | 5x100 | 57,06 | 370 | 1815 | 35 | M14x1,50 | 17 | LOUNGE 10 | 7½x17 | 17,00 | 7,50 | W8503020075 | 1 |  |  |  | 5x100 |  | 35 | 81710432 | S | VST20D28 | B |  |  | KBA |  | DK | YES |  |  | K | KBA (ABE+VB) | 2 | Mods can be necessary to car | 205/40 R17--- | AfterMarket OZ | MAX 610 KG | METAL SILVER + DIAMOND CUT | X-Line | 8027529047622 | OZ | 11,06 |  |  | Serie S - ext.diam.68 mm | 542x542x261 | 1 | 055-081 | e1*2001/116*0131*.., e1*98/14*0131*00 | bar: Area 1
AUDI | A2 | A2 | 8Z | 09/1999 | 02/2006 | 5x100 | 57,06 | 370 | 1815 | 35 | M14x1,50 | 17 | QUARANTA | 7½x17 | 17,00 | 7,50 | W01867200G2 | 1 |  |  |  | 5x100 |  | 35 | 81710018 | S | B11 | B |  |  | KBA |  | DK | YES |  |  | K | KBA (ABE+VB) | 2 | Mods can be necessary to car | 205/40 R17--- | AfterMarket OZ | MAX 650 KG | GRIGIO CORSA DIAMANTATO | Via Veneto | 8027529054712 | OZ | 11,67 |  |  | Serie S - ext.diam.68 mm | 540x540x261 | 1 | 055-081 | e1*2001/116*0131*.., e1*98/14*0131*00 | bar: Area 1
AUDI | A2 | A2 | 8Z | 09/1999 | 02/2006 | 5x100 | 57,06 | 370 | 1815 | 35 | M14x1,50 | 17 | SUPERTURISMO LM | 7½x17 | 17,00 | 7,50 | W0188120019 | 1 |  |  |  | 5x100 |  | 35 | 81710018 | S | B11 | B | LB64 |  | KBA |  | DK | YES |  |  | K | KBA (ABE+VB) | 2 | Mods can be necessary to car | 205/40 R17--- | AfterMarket OZ | MAX 650 KG | MATT RACE SILVER + BLACK LETTERING | Racing | 8027529053159 | OZ | 10,76 |  |  | Serie S - ext.diam.68 mm | 540x540x261 | 1 | 055-081 | e1*2001/116*0131*.., e1*98/14*0131*00 | bar: Area 1
AUDI | A2 | A2 | 8Z | 09/1999 | 02/2006 | 5x100 | 57,06 | 370 | 1815 | 35 | M14x1,50 | 17 | SUPERTURISMO LM | 7½x17 | 17,00 | 7,50 | W0188120046 | 1 |  |  |  | 5x100 |  | 35 | 81710018 | S | B11 | B | LB64 |  | KBA |  | DK | YES |  |  | K | KBA (ABE+VB) | 2 | Mods can be necessary to car | 205/40 R17--- | AfterMarket OZ | MAX 650 KG | MATT GRAPHITE + SILVER LETTERING | Racing | 8027529053166 | OZ | 10,76 |  |  | Serie S - ext.diam.68 mm | 540x540x261 | 1 | 055-081 | e1*2001/116*0131*.., e1*98/14*0131*00 | bar: Area 1
AUDI | A2 | A2 | 8Z | 09/1999 | 02/2006 | 5x100 | 57,06 | 370 | 1815 | 35 | M14x1,50 | 17 | WAVE | 7½x17 | 17,00 | 7,50 | W8501720054 | 1 |  |  |  | 5x100 |  | 35 | 81710018 | S | B11 | B | LB64 |  | KBA |  | DK | YES |  |  | K | KBA (ABE+VB) | 2 | Mods can be necessary to car | 205/40 R17--- | AfterMarket OZ | MAX 650 KG | MATT BLACK + DIAMOND-CUT | X-Line | 8027529045628 | OZ | 12,21 |  |  | Serie S - ext.diam.68 mm | 542x542x261 | 1 | 055-081 | e1*2001/116*0131*.., e1*98/14*0131*00 | bar: Area 1
AUDI | A2 | A2 | 8Z | 09/1999 | 02/2006 | 5x100 | 57,06 | 370 | 1815 | 35 | M14x1,50 | 17 | X5B | 7½x17 | 17,00 | 7,50 | W85068200N5 | 1 | S | 20121005 | 20121104 | 5x100 |  | 35 | 81710018 | S | B11 | B |  |  |  |  | DK | YES |  |  | K | KBA (ABE+VB) | 2 | Mods can be necessary to car | 205/40 R17--- | AfterMarket OZ | MAX 610 KG | MATT GRAPHITE DIAMOND CUT | X-Line | 8027529079746 | OZ | 11,91 |  |  | Serie S - ext.diam.68 mm | 542x542x261 | 1 | 055-081 | e1*2001/116*0131*.., e1*98/14*0131*00 | bar: Area 1
AUDI | A2 | A2 | 8Z | 09/1999 | 02/2006 | 5x100 | 57,06 | 370 | 1815 | 35 | M14x1,50 | 17 | ALLEGGERITA HLT 5F | 7½x18 | 18,00 | 7,50 | W0182920066 | 1 | S | 20090430 | 20090530 | 5x100 |  | 35 | 81710018 | S | B11 | B | LB64 | TÜV |  |  | DK | YES | C0366 | NO 45 KW | T | Teilegutachten (PB+VB) | 2 | Mods can be necessary to car | 215/35 R18--- | AfterMarket OZ | MAX 555 KG | TITANIUM TECH | I-Tech | 8027529032758 | OZ | 9,65 |  |  | Serie S - ext.diam.68 mm | 570x570x270 | 1 | 055-081 | e1*2001/116*0131*.., e1*98/14*0131*00 | Area 2: OUT
AUDI | A2 | A2 | 8Z | 09/1999 | 02/2006 | 5x100 | 57,06 | 370 | 1815 | 35 | M14x1,50 | 17 | FORMULA HLT | 7½x18 | 18,00 | 7,50 | W01903200G1 | 1 | S | 20121011 | 20121110 | 5x100 |  | 35 | 81710432 | S | VST20D28 | B |  |  |  |  | DK | YES | C0366 | NO 45 KW | N | No Certificate | 2 | Mods can be necessary to car | 215/35 R18--- | AfterMarket OZ | MAX 630 KG | GRIGIO CORSA | I-Tech | 8027529081879 | OZ | 11,17 |  |  | Serie S - ext.diam.68 mm | 567x567x261 | 1 | 055-081 | e1*2001/116*0131*.., e1*98/14*0131*00 | bar: Area 1
AUDI | A3 | A3 | 8L | 06/1996 | 02/2003 | 5x100 | 57,06 | 525 | 1945 | 44,50 | M14x1,50 | 17 | SUPERTURISMO GT | 6½x15 | 15,00 | 6,50 | W0168230082 | 1 | S | 20050224 | 20050326 | 5x100 |  | 35 | 81710018 | S | B11 | B | LB64 |  | KBA |  | DK | YES |  |  | K | KBA (ABE+VB) | 1 | No car modifications required | 185/65 R15----185/65 R15 M+S----195/65 R15----195/65 R15 M+S---TAU118-205/55 R15----205/60 R15---TAU118 | AfterMarket OZ | MAX 620 KG | RACE SILVER + BLACK LETTERING | Racing | 8027529001051 | OZ | 9,64 |  |  | Serie S - ext.diam.68 mm | 430x430x235 | 1 | 066-132 | e1*95/54*0042*.., e1*98/14*0042*.. | bar: Area 1
AUDI | A3 | A3 | 8L | 06/1996 | 02/2003 | 5x100 | 57,06 | 525 | 1945 | 44,50 | M14x1,50 | 17 | SUPERTURISMO GT | 6½x15 | 15,00 | 6,50 | W01905300P5 | 1 | S | 20121109 | 20121209 | 5x100 |  | 35 | 81710018 | S | B11 | B | LB64 |  | KBA |  | DK | YES |  |  | K | KBA (ABE+VB) | 1 | No car modifications required | 185/65 R15----185/65 R15 M+S----195/65 R15----195/65 R15 M+S---TAU118-205/55 R15----205/60 R15---TAU118 | AfterMarket OZ | MAX 620 KG | GRIGIO CORSA+BLACK LETTERING | Racing | 8027529083149 | OZ | 9,13 |  |  | Serie S - ext.diam.68 mm | 430x430x235 | 1 | 066-132 | e1*95/54*0042*.., e1*98/14*0042*.. | bar: Area 1
AUDI | A3 | A3 | 8L | 06/1996 | 02/2003 | 5x100 | 57,06 | 525 | 1945 | 44,50 | M14x1,50 | 17 | LOUNGE 10 | 7x16 | 16,00 | 7,00 | W8502920054 | 1 |  |  |  | 5x100 |  | 35 | 81710432 | S | VST20D28 | B |  |  | KBA |  | DK | YES |  |  | K | KBA (ABE+VB) | 1 | No car modifications required | 205/50 R16---TAU129-205/55 R16---TCOMBI-215/50 R16----225/45 R16---TCOMBI-225/50 R16-R--TCOMBI | AfterMarket OZ | MAX 610 KG | MATT BLACK + DIAMOND-CUT | X-Line | 8027529047516 | OZ | 10,96 |  |  | Serie S - ext.diam.68 mm | 511x511x249 | 1 | 066-132 | e1*95/54*0042*.., e1*98/14*0042*.. | bar: Area 1
AUDI | A3 | A3 | 8L | 06/1996 | 02/2003 | 5x100 | 57,06 | 525 | 1945 | 44,50 | M14x1,50 | 17 | LOUNGE 10 | 7x16 | 16,00 | 7,00 | W8502920075 | 1 |  |  |  | 5x100 |  | 35 | 81710432 | S | VST20D28 | B |  |  | KBA |  | DK | YES |  |  | K | KBA (ABE+VB) | 1 | No car modifications required | 205/50 R16---TAU129-205/55 R16---TCOMBI-215/50 R16----225/45 R16---TCOMBI-225/50 R16-R--TCOMBI | AfterMarket OZ | MAX 610 KG | METAL SILVER + DIAMOND CUT | X-Line | 8027529047523 | OZ | 10,96 |  |  | Serie S - ext.diam.68 mm | 511x511x249 | 1 | 066-132 | e1*95/54*0042*.., e1*98/14*0042*.. | bar: Area 1
AUDI | A3 | A3 | 8L | 06/1996 | 02/2003 | 5x100 | 57,06 | 525 | 1945 | 44,50 | M14x1,50 | 17 | SUPERTURISMO GT | 7x16 | 16,00 | 7,00 | W0167035082 | 1 | S | 20031105 | 20031205 | 5x100 |  | 35 | 81710018 | S | B11 | B | LB64 |  | KBA | VIA | DK | YES |  |  | K | KBA (ABE+VB) | 1 | No car modifications required | 205/50 R16---TAU129-205/55 R16---TCOMBI-215/50 R16----225/45 R16---TCOMBI-225/50 R16-R--TCOMBI | AfterMarket OZ | MAX 580 KG | RACE SILVER + BLACK LETTERING | Racing | 8027529000511 | OZ | 11,41 |  |  | Serie S - ext.diam.68 mm | 480x480x255 | 1 | 066-132 | e1*95/54*0042*.., e1*98/14*0042*.. | bar: Area 1
AUDI | A3 | A3 | 8L | 06/1996 | 02/2003 | 5x100 | 57,06 | 525 | 1945 | 44,50 | M14x1,50 | 17 | SUPERTURISMO GT | 7x16 | 16,00 | 7,00 | W01895350P5 | 1 |  |  |  | 5x100 |  | 35 | 81710018 | S | B11 | B | LB64 |  | KBA |  | DK | YES |  |  | K | KBA (ABE+VB) | 1 | No car modifications required | 205/50 R16---TAU129-205/55 R16---TCOMBI-215/50 R16----225/45 R16---TCOMBI-225/50 R16-R--TCOMBI | AfterMarket OZ | MAX 580 KG | GRIGIO CORSA+BLACK LETTERING | Racing | 8027529080360 | OZ | 10,29 |  |  | Serie S - ext.diam.68 mm | 480x480x248 | 1 | 066-132 | e1*95/54*0042*.., e1*98/14*0042*.. | bar: Area 1
AUDI | A3 | A3 | 8L | 06/1996 | 02/2003 | 5x100 | 57,06 | 525 | 1945 | 44,50 | M14x1,50 | 17 | ULTRALEGGERA | 7x16 | 16,00 | 7,00 | W0173030053 | 1 | S | 20061207 | 20070106 | 5x100 |  | 35 | 81710018 | S | B11 | B | LB64 | TÜV |  |  | DK | YES |  |  | T | Teilegutachten (PB+VB) | 1 | No car modifications required | 205/50 R16---TAU129-205/55 R16---TCOMBI-215/50 R16----225/45 R16---TCOMBI-225/50 R16-R--TCOMBI | AfterMarket OZ | MAX 580 KG | MATT BLACK | Racing | 8027529003000 | OZ | 7,89 |  |  | Serie S - ext.diam.68 mm | 480x480x255 | 1 | 066-132 | e1*95/54*0042*.., e1*98/14*0042*.. | bar: Area 1
AUDI | A3 | A3 | 8L | 06/1996 | 02/2003 | 5x100 | 57,06 | 525 | 1945 | 44,50 | M14x1,50 | 17 | ULTRALEGGERA | 7x16 | 16,00 | 7,00 | W0173030061 | 1 | S | 20051019 | 20051118 | 5x100 |  | 35 | 81710018 | S | B11 | B | LB64 | TÜV |  |  | DK | YES |  |  | T | Teilegutachten (PB+VB) | 1 | No car modifications required | 205/50 R16---TAU129-205/55 R16---TCOMBI-215/50 R16----225/45 R16---TCOMBI-225/50 R16-R--TCOMBI | AfterMarket OZ | MAX 580 KG | CHRYSTAL TITANIUM | Racing | 8027529003017 | OZ | 7,89 |  |  | Serie S - ext.diam.68 mm | 480x480x255 | 1 | 066-132 | e1*95/54*0042*.., e1*98/14*0042*.. | bar: Area 1
AUDI | A3 | A3 | 8L | 06/1996 | 02/2003 | 5x100 | 57,06 | 525 | 1945 | 44,50 | M14x1,50 | 17 | X5B | 7x16 | 16,00 | 7,00 | W85066600N5 | 1 | S | 20121005 | 20121104 | 5x100 |  | 35 | 81710432 | S | VST20D28 | B |  |  |  |  | DK | YES |  |  | K | KBA (ABE+VB) | 1 | No car modifications required | 205/50 R16---TAU129-205/55 R16---TCOMBI-215/50 R16----225/45 R16---TCOMBI-225/50 R16-R--TCOMBI | AfterMarket OZ | MAX 610 KG | MATT GRAPHITE DIAMOND CUT | X-Line | 8027529079685 | OZ | 9,91 |  |  | Serie S - ext.diam.68 mm | 511x511x249 | 1 | 066-132 | e1*95/54*0042*.., e1*98/14*0042*.. | bar: Area 1
AUDI | A3 | A3 | 8L | 06/1996 | 02/2003 | 5x100 | 57,06 | 525 | 1945 | 44,50 | M14x1,50 | 17 | ADRENALINA | 7½x16 | 16,00 | 7,50 | W8501220054 | 1 | S | 20080904 | 20081004 | 5x100 |  | 35 | 81710018 | S | B11 | B | LB64 |  | KBA |  | DK | YES |  |  | K | KBA (ABE+VB) | 1 | No car modifications required | 205/50 R16---TAU086-205/55 R16---TAU005-215/50 R16---TAU005-225/45 R16----225/50 R16-R--TAU005-245/45 R16-R--TAU005 | AfterMarket OZ | MAX 610 KG | MATT BLACK + DIAMOND-CUT | X-Line | 8027529034530 | OZ | 10,50 |  |  | Serie S - ext.diam.68 mm | 511x511x261 | 1 | 066-132 | e1*95/54*0042*.., e1*98/14*0042*.. | bar: Area 1
AUDI | A3 | A3 | 8L | 06/1996 | 02/2003 | 5x100 | 57,06 | 525 | 1945 | 44,50 | M14x1,50 | 17 | DAVID | 7½x16 | 16,00 | 7,50 | W01868200N5 | 1 |  |  |  | 5x100 |  | 35 | 81710432 | S | VST20D28 | B |  |  | KBA |  | DK | YES |  |  | K | KBA (ABE+VB) | 1 | No car modifications required | 205/50 R16---TAU086-205/55 R16---TAU005-215/50 R16---TAU005-225/45 R16----225/50 R16-R--TAU005-245/45 R16-R--TAU005 | AfterMarket OZ | MAX 580 KG | MATT GRAPHITE DIAMOND CUT | Via Veneto | 8027529054774 | OZ | 8,11 |  |  | Serie S - ext.diam.68 mm | 480x480x261 | 1 | 066-132 | e1*95/54*0042*.., e1*98/14*0042*.. | bar: Area 1
AUDI | A3 | A3 | 8L | 06/1996 | 02/2003 | 5x100 | 57,06 | 525 | 1945 | 44,50 | M14x1,50 | 17 | EGO | 7½x16 | 16,00 | 7,50 | W8505020054 | 1 | S | 20110726 | 20110825 | 5x100 |  | 35 | 81710432 | S | VST20D28 | B |  |  | KBA |  | DK | YES |  |  | K | KBA (ABE+VB) | 1 | No car modifications required | 205/50 R16---TAU086-205/55 R16---TAU005-215/50 R16---TAU005-225/45 R16----225/50 R16-R--TAU005-245/45 R16-R--TAU005 | AfterMarket OZ | MAX 610 KG | MATT BLACK + DIAMOND-CUT | X-Line | 8027529065718 | OZ | 10,21 |  |  | Serie S - ext.diam.68 mm | 511x511x261 | 1 | 066-132 | e1*95/54*0042*.., e1*98/14*0042*.. | bar: Area 1
AUDI | A3 | A3 | 8L | 06/1996 | 02/2003 | 5x100 | 57,06 | 525 | 1945 | 44,50 | M14x1,50 | 17 | ENERGY | 7½x16 | 16,00 | 7,50 | W8503320054 | 1 |  |  |  | 5x100 |  | 35 | 81710018 | S | B11 | B | LB64 |  | KBA |  | DK | YES |  |  | K | KBA (ABE+VB) | 1 | No car modifications required | 205/50 R16---TAU086-205/55 R16---TAU005-215/50 R16---TAU005-225/45 R16----225/50 R16-R--TAU005-245/45 R16-R--TAU005 | AfterMarket OZ | MAX 610 KG | MATT BLACK + DIAMOND-CUT | X-Line | 8027529045772 | OZ | 10,40 |  |  | Serie S - ext.diam.68 mm | 511x511x261 | 1 | 066-132 | e1*95/54*0042*.., e1*98/14*0042*.. | bar: Area 1
AUDI | A3 | A3 | 8L | 06/1996 | 02/2003 | 5x100 | 57,06 | 525 | 1945 | 44,50 | M14x1,50 | 17 | ENVY | 7½x16 | 16,00 | 7,50 | W8504120068 | 1 |  |  |  | 5x100 |  | 35 | 81710432 | S | VST20D28 | B |  |  | KBA |  | DK | YES |  |  | K | KBA (ABE+VB) | 1 | No car modifications required | 205/50 R16---TAU086-205/55 R16---TAU005-215/50 R16---TAU005-225/45 R16----225/50 R16-R--TAU005-245/45 R16-R--TAU005 | AfterMarket OZ | MAX 610 KG | MATT SILVER TECH DIAMOND CUT | X-Line | 8027529050981 | OZ | 10,21 |  |  | Serie S - ext.diam.68 mm | 511x511x261 | 1 | 066-132 | e1*95/54*0042*.., e1*98/14*0042*.. | bar: Area 1
AUDI | A3 | A3 | 8L | 06/1996 | 02/2003 | 5x100 | 57,06 | 525 | 1945 | 44,50 | M14x1,50 | 17 | ITALIA 150 | 7x17 | 17,00 | 7,00 | W01897200R4 | 1 | S | 20120403 | 20120503 | 5x100 |  | 35 | 81710432 | S | VST20D28 | B |  |  |  |  | DK | YES |  |  | N | No Certificate | 1 | No car modifications required | 205/50 R17---TAU006-215/40 R17----215/45 R17----225/45 R17---TAU006 | AfterMarket OZ | MAX 650 KG | MATT RACE SILVER DIAMOND CUT | Racing | 8027529074512 | OZ | 10,76 |  |  | Serie S - ext.diam.68 mm | 540x540x248 | 1 | 066-132 | e1*95/54*0042*.., e1*98/14*0042*.. | bar: Area 1
AUDI | A3 | A3 | 8L | 06/1996 | 02/2003 | 5x100 | 57,06 | 525 | 1945 | 44,50 | M14x1,50 | 17 | ITALIA 150 | 7x17 | 17,00 | 7,00 | W0189720049 | 1 | S | 20120403 | 20120503 | 5x100 |  | 35 | 81710432 | S | VST20D28 | B |  |  |  |  | DK | YES |  |  | N | No Certificate | 1 | No car modifications required | 205/50 R17---TAU006-215/40 R17----215/45 R17----225/45 R17---TAU006 | AfterMarket OZ | MAX 650 KG | MATT DARK GRAPHITE DIAMOND CUT | Racing | 8027529074505 | OZ | 10,76 |  |  | Serie S - ext.diam.68 mm | 540x540x248 | 1 | 066-132 | e1*95/54*0042*.., e1*98/14*0042*.. | bar: Area 1
AUDI | A3 | A3 | 8L | 06/1996 | 02/2003 | 5x100 | 57,06 | 525 | 1945 | 44,50 | M14x1,50 | 17 | SUPERTURISMO GT | 7x17 | 17,00 | 7,00 | W01672200P5 | 1 | S | 20121012 | 20121111 | 5x100 |  | 38 | 81710018 | S | B11 | B | LB64 |  | KBA | VIA | DK | YES |  |  | K | KBA (ABE+VB) | 1 | No car modifications required | 205/50 R17---TAU006-215/40 R17----215/45 R17----225/45 R17---TAU006 | AfterMarket OZ | MAX 560 KG | GRIGIO CORSA+BLACK LETTERING | Racing | 8027529081558 | OZ | 10,86 |  |  | Serie S - ext.diam.68 mm | 540x540x260 | 1 | 066-132 | e1*95/54*0042*.., e1*98/14*0042*.. | bar: Area 1
AUDI | A3 | A3 | 8L | 06/1996 | 02/2003 | 5x100 | 57,06 | 525 | 1945 | 44,50 | M14x1,50 | 17 | SUPERTURISMO GT | 7x17 | 17,00 | 7,00 | W0167220079 | 1 | S | 20080722 | 20080821 | 5x100 |  | 38 | 81710018 | S | B11 | B | LB64 |  | KBA | VIA | DK | YES |  |  | K | KBA (ABE+VB) | 1 | No car modifications required | 205/50 R17---TAU006-215/40 R17----215/45 R17----225/45 R17---TAU006 | AfterMarket OZ | MAX 560 KG | MATT BLACK + RED LETTERING | Racing | 8027529000603 | OZ | 10,86 |  |  | Serie S - ext.diam.68 mm | 540x540x260 | 1 | 066-132 | e1*95/54*0042*.., e1*98/14*0042*.. | bar: Area 1
AUDI | A3 | A3 | 8L | 06/1996 | 02/2003 | 5x100 | 57,06 | 525 | 1945 | 44,50 | M14x1,50 | 17 | SUPERTURISMO GT | 7x17 | 17,00 | 7,00 | W0167220082 | 1 | S | 20040108 | 20040207 | 5x100 |  | 38 | 81710018 | S | B11 | B | LB64 |  | KBA | VIA | DK | YES |  |  | K | KBA (ABE+VB) | 1 | No car modifications required | 205/50 R17---TAU006-215/40 R17----215/45 R17----225/45 R17---TAU006 | AfterMarket OZ | MAX 560 KG | RACE SILVER + BLACK LETTERING | Racing | 8027529000610 | OZ | 10,86 |  |  | Serie S - ext.diam.68 mm | 540x540x260 | 1 | 066-132 | e1*95/54*0042*.., e1*98/14*0042*.. | bar: Area 1
AUDI | A3 | A3 | 8L | 06/1996 | 02/2003 | 5x100 | 57,06 | 525 | 1945 | 44,50 | M14x1,50 | 17 | DAVID | 7½x17 | 17,00 | 7,50 | W01871200N5 | 1 |  |  |  | 5x100 |  | 35 | 81710432 | S | VST20D28 | B |  |  |  |  | DK | YES |  |  | K | KBA (ABE+VB) | 1 | No car modifications required | 205/50 R17---TAU007-215/40 R17---TAU007-215/45 R17---TAU007-225/45 R17---TAU007-235/40 R17---TAU007-245/35 R17-R--TAU007-245/40 R17-R--TAU007 | AfterMarket OZ | MAX 650 KG | MATT GRAPHITE DIAMOND CUT | Via Veneto | 8027529053524 | OZ | 11,81 |  |  | Serie S - ext.diam.68 mm | 540x540x261 | 1 | 066-132 | e1*95/54*0042*.., e1*98/14*0042*.. | bar: Area 1
AUDI | A3 | A3 | 8L | 06/1996 | 02/2003 | 5x100 | 57,06 | 525 | 1945 | 44,50 | M14x1,50 | 17 | EGO | 7½x17 | 17,00 | 7,50 | W8504920054 | 1 | S | 20110726 | 20110825 | 5x100 |  | 35 | 81710432 | S | VST20D28 | B |  |  | KBA |  | DK | YES |  |  | K | KBA (ABE+VB) | 1 | No car modifications required | 205/50 R17---TAU007-215/40 R17---TAU007-215/45 R17---TAU007-225/45 R17---TAU007-235/40 R17---TAU007-245/35 R17-R--TAU007-245/40 R17-R--TAU007 | AfterMarket OZ | MAX 610 KG | MATT BLACK + DIAMOND-CUT | X-Line | 8027529065633 | OZ | 11,06 |  |  | Serie S - ext.diam.68 mm | 542x542x261 | 1 | 066-132 | e1*95/54*0042*.., e1*98/14*0042*.. | bar: Area 1
AUDI | A3 | A3 | 8L | 06/1996 | 02/2003 | 5x100 | 57,06 | 525 | 1945 | 44,50 | M14x1,50 | 17 | ENVY | 7½x17 | 17,00 | 7,50 | W8504420068 | 1 |  |  |  | 5x100 |  | 35 | 81710432 | S | VST20D28 | B |  |  | KBA |  | DK | YES |  |  | K | KBA (ABE+VB) | 1 | No car modifications required | 205/50 R17---TAU007-215/40 R17---TAU007-215/45 R17---TAU007-225/45 R17---TAU007-235/40 R17---TAU007-245/35 R17-R--TAU007-245/40 R17-R--TAU007 | AfterMarket OZ | MAX 610 KG | MATT SILVER TECH DIAMOND CUT | X-Line | 8027529051063 | OZ | 11,06 |  |  | Serie S - ext.diam.68 mm | 542x542x261 | 1 | 066-132 | e1*95/54*0042*.., e1*98/14*0042*.. | bar: Area 1
AUDI | A3 | A3 | 8L | 06/1996 | 02/2003 | 5x100 | 57,06 | 525 | 1945 | 44,50 | M14x1,50 | 17 | LOUNGE 10 | 7½x17 | 17,00 | 7,50 | W8503020054 | 1 |  |  |  | 5x100 |  | 35 | 81710432 | S | VST20D28 | B |  |  | KBA |  | DK | YES |  |  | K | KBA (ABE+VB) | 1 | No car modifications required | 205/50 R17---TAU007-215/40 R17---TAU007-215/45 R17---TAU007-225/45 R17---TAU007-235/40 R17---TAU007-245/35 R17-R--TAU007-245/40 R17-R--TAU007 | AfterMarket OZ | MAX 610 KG | MATT BLACK + DIAMOND-CUT | X-Line | 8027529047615 | OZ | 11,06 |  |  | Serie S - ext.diam.68 mm | 542x542x261 | 1 | 066-132 | e1*95/54*0042*.., e1*98/14*0042*.. | bar: Area 1
AUDI | A3 | A3 | 8L | 06/1996 | 02/2003 | 5x100 | 57,06 | 525 | 1945 | 44,50 | M14x1,50 | 17 | LOUNGE 10 | 7½x17 | 17,00 | 7,50 | W8503020075 | 1 |  |  |  | 5x100 |  | 35 | 81710432 | S | VST20D28 | B |  |  | KBA |  | DK | YES |  |  | K | KBA (ABE+VB) | 1 | No car modifications required | 205/50 R17---TAU007-215/40 R17---TAU007-215/45 R17---TAU007-225/45 R17---TAU007-235/40 R17---TAU007-245/35 R17-R--TAU007-245/40 R17-R--TAU007 | AfterMarket OZ | MAX 610 KG | METAL SILVER + DIAMOND CUT | X-Line | 8027529047622 | OZ | 11,06 |  |  | Serie S - ext.diam.68 mm | 542x542x261 | 1 | 066-132 | e1*95/54*0042*.., e1*98/14*0042*.. | bar: Area 1
AUDI | A3 | A3 | 8L | 06/1996 | 02/2003 | 5x100 | 57,06 | 525 | 1945 | 44,50 | M14x1,50 | 17 | QUARANTA | 7½x17 | 17,00 | 7,50 | W01867200G2 | 1 |  |  |  | 5x100 |  | 35 | 81710018 | S | B11 | B |  |  | KBA |  | DK | YES |  |  | K | KBA (ABE+VB) | 1 | No car modifications required | 205/50 R17---TAU007-215/40 R17---TAU007-215/45 R17---TAU007-225/45 R17---TAU007-235/40 R17---TAU007-245/35 R17-R--TAU007-245/40 R17-R--TAU007 | AfterMarket OZ | MAX 650 KG | GRIGIO CORSA DIAMANTATO | Via Veneto | 8027529054712 | OZ | 11,67 |  |  | Serie S - ext.diam.68 mm | 540x540x261 | 1 | 066-132 | e1*95/54*0042*.., e1*98/14*0042*.. | bar: Area 1
AUDI | A3 | A3 | 8L | 06/1996 | 02/2003 | 5x100 | 57,06 | 525 | 1945 | 44,50 | M14x1,50 | 17 | SUPERTURISMO LM | 7½x17 | 17,00 | 7,50 | W0188120019 | 1 |  |  |  | 5x100 |  | 35 | 81710018 | S | B11 | B | LB64 |  | KBA |  | DK | YES |  |  | K | KBA (ABE+VB) | 1 | No car modifications required | 205/50 R17---TAU007-215/40 R17---TAU007-215/45 R17---TAU007-225/45 R17---TAU007-235/40 R17---TAU007-245/35 R17-R--TAU007-245/40 R17-R--TAU007 | AfterMarket OZ | MAX 650 KG | MATT RACE SILVER + BLACK LETTERING | Racing | 8027529053159 | OZ | 10,76 |  |  | Serie S - ext.diam.68 mm | 540x540x261 | 1 | 066-132 | e1*95/54*0042*.., e1*98/14*0042*.. | bar: Area 1
AUDI | A3 | A3 | 8L | 06/1996 | 02/2003 | 5x100 | 57,06 | 525 | 1945 | 44,50 | M14x1,50 | 17 | SUPERTURISMO LM | 7½x17 | 17,00 | 7,50 | W0188120046 | 1 |  |  |  | 5x100 |  | 35 | 81710018 | S | B11 | B | LB64 |  | KBA |  | DK | YES |  |  | K | KBA (ABE+VB) | 1 | No car modifications required | 205/50 R17---TAU007-215/40 R17---TAU007-215/45 R17---TAU007-225/45 R17---TAU007-235/40 R17---TAU007-245/35 R17-R--TAU007-245/40 R17-R--TAU007 | AfterMarket OZ | MAX 650 KG | MATT GRAPHITE + SILVER LETTERING | Racing | 8027529053166 | OZ | 10,76 |  |  | Serie S - ext.diam.68 mm | 540x540x261 | 1 | 066-132 | e1*95/54*0042*.., e1*98/14*0042*.. | bar: Area 1
AUDI | A3 | A3 | 8L | 06/1996 | 02/2003 | 5x100 | 57,06 | 525 | 1945 | 44,50 | M14x1,50 | 17 | ULTRALEGGERA | 7½x17 | 17,00 | 7,50 | W0173620022 | 1 | S | 20060227 | 20060329 | 5x100 |  | 35 | 81710018 | S | B11 | B | LB64 |  |  | VIA | DK | YES |  |  | N | No Certificate | 1 | No car modifications required | 205/50 R17---TAU007-215/40 R17---TAU007-215/45 R17---TAU007-225/45 R17---TAU007-235/40 R17---TAU007-245/35 R17-R--TAU007-245/40 R17-R--TAU007 | AfterMarket OZ | MAX 610 KG | MATT GRAPHIT SILVER | Racing | 8027529003253 | OZ | 9,33 |  |  | Serie S - ext.diam.68 mm | 540x540x280 | 1 | 066-132 | e1*95/54*0042*.., e1*98/14*0042*.. | bar: Area 1
AUDI | A3 | A3 | 8L | 06/1996 | 02/2003 | 5x100 | 57,06 | 525 | 1945 | 44,50 | M14x1,50 | 17 | ULTRALEGGERA | 7½x17 | 17,00 | 7,50 | W0173620061 | 1 | S | 20060227 | 20060329 | 5x100 |  | 35 | 81710018 | S | B11 | B | LB64 |  |  | VIA | DK | YES |  |  | N | No Certificate | 1 | No car modifications required | 205/50 R17---TAU007-215/40 R17---TAU007-215/45 R17---TAU007-225/45 R17---TAU007-235/40 R17---TAU007-245/35 R17-R--TAU007-245/40 R17-R--TAU007 | AfterMarket OZ | MAX 610 KG | CHRYSTAL TITANIUM | Racing | 8027529003260 | OZ | 9,33 |  |  | Serie S - ext.diam.68 mm | 540x540x280 | 1 | 066-132 | e1*95/54*0042*.., e1*98/14*0042*.. | bar: Area 1
AUDI | A3 | A3 | 8L | 06/1996 | 02/2003 | 5x100 | 57,06 | 525 | 1945 | 44,50 | M14x1,50 | 17 | WAVE | 7½x17 | 17,00 | 7,50 | W8501720054 | 1 |  |  |  | 5x100 |  | 35 | 81710018 | S | B11 | B | LB64 |  | KBA |  | DK | YES |  |  | K | KBA (ABE+VB) | 1 | No car modifications required | 205/50 R17---TAU007-215/40 R17---TAU007-215/45 R17---TAU007-225/45 R17---TAU007-235/40 R17---TAU007-245/35 R17-R--TAU007-245/40 R17-R--TAU007 | AfterMarket OZ | MAX 650 KG | MATT BLACK + DIAMOND-CUT | X-Line | 8027529045628 | OZ | 12,21 |  |  | Serie S - ext.diam.68 mm | 542x542x261 | 1 | 066-132 | e1*95/54*0042*.., e1*98/14*0042*.. | bar: Area 1
AUDI | A3 | A3 | 8L | 06/1996 | 02/2003 | 5x100 | 57,06 | 525 | 1945 | 44,50 | M14x1,50 | 17 | X5B | 7½x17 | 17,00 | 7,50 | W85068200N5 | 1 | S | 20121005 | 20121104 | 5x100 |  | 35 | 81710018 | S | B11 | B |  |  |  |  | DK | YES |  |  | K | KBA (ABE+VB) | 1 | No car modifications required | 205/50 R17---TAU007-215/40 R17---TAU007-215/45 R17---TAU007-225/45 R17---TAU007-235/40 R17---TAU007-245/35 R17-R--TAU007-245/40 R17-R--TAU007 | AfterMarket OZ | MAX 610 KG | MATT GRAPHITE DIAMOND CUT | X-Line | 8027529079746 | OZ | 11,91 |  |  | Serie S - ext.diam.68 mm | 542x542x261 | 1 | 066-132 | e1*95/54*0042*.., e1*98/14*0042*.. | bar: Area 1
AUDI | A3 | A3 | 8L | 06/1996 | 02/2003 | 5x100 | 57,06 | 525 | 1945 | 44,50 | M14x1,50 | 17 | ADRENALINA | 8x17 | 17,00 | 8,00 | W8501420054 | 1 | S | 20080904 | 20081004 | 5x100 |  | 35 | 81710018 | S | B11 | B | LB64 |  | KBA |  | DK | YES |  |  | K | KBA (ABE+VB) | 1 | No car modifications required | 205/50 R17---TAU007-215/40 R17---TAU007-215/45 R17----225/45 R17---TAU007-235/40 R17----245/35 R17-R--TAU007-245/40 R17-R--TAU007 | AfterMarket OZ | MAX 615 KG | MATT BLACK + DIAMOND-CUT | X-Line | 8027529034622 | OZ | 12,70 |  |  | Serie S - ext.diam.68 mm | 542x542x274 | 1 | 066-132 | e1*95/54*0042*.., e1*98/14*0042*.. | bar: Area 1
AUDI | A3 | A3 | 8L | 06/1996 | 02/2003 | 5x100 | 57,06 | 525 | 1945 | 44,50 | M14x1,50 | 17 | ALLEGGERITA HLT 5F | 8x17 | 17,00 | 8,00 | W01824200P3 | 3 | S | 20121012 | 20121111 | 5x100 |  | 35 | 81710018 | S | B11 | B | LB64 | TÜV |  |  | DK | YES |  |  | T | Teilegutachten (PB+VB) | 1 | No car modifications required | 205/50 R17---TAU007-215/40 R17---TAU007-215/45 R17----225/45 R17---TAU007-235/40 R17----245/35 R17-R--TAU007-245/40 R17-R--TAU007 | AfterMarket OZ | MAX 565 KG | ACID GREEN | I-Tech | 8027529081039 | OZ | 8,91 |  |  | Serie S - ext.diam.68 mm | 540x540x280 | 1 | 066-132 | e1*95/54*0042*.., e1*98/14*0042*.. | bar: Area 1
AUDI | A3 | A3 | 8L | 06/1996 | 02/2003 | 5x100 | 57,06 | 525 | 1945 | 44,50 | M14x1,50 | 17 | ALLEGGERITA HLT 5F | 8x17 | 17,00 | 8,00 | W0182420022 | 3 | S | 20090430 | 20090530 | 5x100 |  | 35 | 81710018 | S | B11 | B | LB64 | TÜV |  |  | DK | YES |  |  | T | Teilegutachten (PB+VB) | 1 | No car modifications required | 205/50 R17---TAU007-215/40 R17---TAU007-215/45 R17----225/45 R17---TAU007-235/40 R17----245/35 R17-R--TAU007-245/40 R17-R--TAU007 | AfterMarket OZ | MAX 565 KG | MATT GRAPHIT SILVER | I-Tech | 8027529035933 | OZ | 8,91 |  |  | Serie S - ext.diam.68 mm | 540x540x280 | 1 | 066-132 | e1*95/54*0042*.., e1*98/14*0042*.. | bar: Area 1
AUDI | A3 | A3 | 8L | 06/1996 | 02/2003 | 5x100 | 57,06 | 525 | 1945 | 44,50 | M14x1,50 | 17 | ALLEGGERITA HLT 5F | 8x17 | 17,00 | 8,00 | W0182420030 | 3 | S | 20090430 | 20090530 | 5x100 |  | 35 | 81710018 | S | B11 | B | LB64 | TÜV |  |  | DK | YES |  |  | T | Teilegutachten (PB+VB) | 1 | No car modifications required | 205/50 R17---TAU007-215/40 R17---TAU007-215/45 R17----225/45 R17---TAU007-235/40 R17----245/35 R17-R--TAU007-245/40 R17-R--TAU007 | AfterMarket OZ | MAX 565 KG | WHITE | I-Tech | 8027529031652 | OZ | 8,91 |  |  | Serie S - ext.diam.68 mm | 540x540x280 | 1 | 066-132 | e1*95/54*0042*.., e1*98/14*0042*.. | bar: Area 1
AUDI | A3 | A3 | 8L | 06/1996 | 02/2003 | 5x100 | 57,06 | 525 | 1945 | 44,50 | M14x1,50 | 17 | ALLEGGERITA HLT 5F | 8x17 | 17,00 | 8,00 | W0182420053 | 3 | S | 20090430 | 20090530 | 5x100 |  | 35 | 81710018 | S | B11 | B | LB64 | TÜV |  |  | DK | YES |  |  | T | Teilegutachten (PB+VB) | 1 | No car modifications required | 205/50 R17---TAU007-215/40 R17---TAU007-215/45 R17----225/45 R17---TAU007-235/40 R17----245/35 R17-R--TAU007-245/40 R17-R--TAU007 | AfterMarket OZ | MAX 565 KG | MATT BLACK | I-Tech | 8027529031669 | OZ | 8,91 |  |  | Serie S - ext.diam.68 mm | 540x540x280 | 1 | 066-132 | e1*95/54*0042*.., e1*98/14*0042*.. | bar: Area 1
AUDI | A3 | A3 | 8L | 06/1996 | 02/2003 | 5x100 | 57,06 | 525 | 1945 | 44,50 | M14x1,50 | 17 | ALLEGGERITA HLT 5F | 8x17 | 17,00 | 8,00 | W0182420066 | 1 | S | 20090430 | 20090530 | 5x100 |  | 35 | 81710018 | S | B11 | B | LB64 | TÜV |  |  | DK | YES |  |  | T | Teilegutachten (PB+VB) | 1 | No car modifications required | 205/50 R17---TAU007-215/40 R17---TAU007-215/45 R17----225/45 R17---TAU007-235/40 R17----245/35 R17-R--TAU007-245/40 R17-R--TAU007 | AfterMarket OZ | MAX 565 KG | TITANIUM TECH | I-Tech | 8027529031676 | OZ | 8,91 |  |  | Serie S - ext.diam.68 mm | 540x540x280 | 1 | 066-132 | e1*95/54*0042*.., e1*98/14*0042*.. | bar: Area 1
AUDI | A3 | A3 | 8L | 06/1996 | 02/2003 | 5x100 | 57,06 | 525 | 1945 | 44,50 | M14x1,50 | 17 | ALLEGGERITA HLT 5F | 8x17 | 17,00 | 8,00 | W0182420071 | 3 | S | 20090430 | 20090530 | 5x100 |  | 35 | 81710018 | S | B11 | B | LB64 | TÜV |  |  | DK | YES |  |  | T | Teilegutachten (PB+VB) | 1 | No car modifications required | 205/50 R17---TAU007-215/40 R17---TAU007-215/45 R17----225/45 R17---TAU007-235/40 R17----245/35 R17-R--TAU007-245/40 R17-R--TAU007 | AfterMarket OZ | MAX 565 KG | ORANGE | I-Tech | 8027529031683 | OZ | 8,91 |  |  | Serie S - ext.diam.68 mm | 540x540x280 | 1 | 066-132 | e1*95/54*0042*.., e1*98/14*0042*.. | bar: Area 1
AUDI | A3 | A3 | 8L | 06/1996 | 02/2003 | 5x100 | 57,06 | 525 | 1945 | 44,50 | M14x1,50 | 17 | ALLEGGERITA HLT 5F | 8x17 | 17,00 | 8,00 | W0182420072 | 3 | S | 20090430 | 20090530 | 5x100 |  | 35 | 81710018 | S | B11 | B | LB64 | TÜV |  |  | DK | YES |  |  | T | Teilegutachten (PB+VB) | 1 | No car modifications required | 205/50 R17---TAU007-215/40 R17---TAU007-215/45 R17----225/45 R17---TAU007-235/40 R17----245/35 R17-R--TAU007-245/40 R17-R--TAU007 | AfterMarket OZ | MAX 565 KG | MATT BLUE | I-Tech | 8027529031690 | OZ | 8,91 |  |  | Serie S - ext.diam.68 mm | 540x540x280 | 1 | 066-132 | e1*95/54*0042*.., e1*98/14*0042*.. | bar: Area 1
AUDI | A3 | A3 | 8L | 06/1996 | 02/2003 | 5x100 | 57,06 | 525 | 1945 | 44,50 | M14x1,50 | 17 | ALLEGGERITA HLT 5F | 8x17 | 17,00 | 8,00 | W0182420076 | 3 | S | 20090430 | 20090530 | 5x100 |  | 35 | 81710018 | S | B11 | B | LB64 | TÜV |  |  | DK | YES |  |  | T | Teilegutachten (PB+VB) | 1 | No car modifications required | 205/50 R17---TAU007-215/40 R17---TAU007-215/45 R17----225/45 R17---TAU007-235/40 R17----245/35 R17-R--TAU007-245/40 R17-R--TAU007 | AfterMarket OZ | MAX 565 KG | RACE GOLD | I-Tech | 8027529035803 | OZ | 8,91 |  |  | Serie S - ext.diam.68 mm | 540x540x280 | 1 | 066-132 | e1*95/54*0042*.., e1*98/14*0042*.. | bar: Area 1
AUDI | A3 | A3 | 8L | 06/1996 | 02/2003 | 5x100 | 57,06 | 525 | 1945 | 44,50 | M14x1,50 | 17 | ALLEGGERITA HLT 5F | 8x17 | 17,00 | 8,00 | W0182420084 | 3 | S | 20090430 | 20090530 | 5x100 |  | 35 | 81710018 | S | B11 | B | LB64 | TÜV |  |  | DK | YES |  |  | T | Teilegutachten (PB+VB) | 1 | No car modifications required | 205/50 R17---TAU007-215/40 R17---TAU007-215/45 R17----225/45 R17---TAU007-235/40 R17----245/35 R17-R--TAU007-245/40 R17-R--TAU007 | AfterMarket OZ | MAX 565 KG | RED | I-Tech | 8027529031706 | OZ | 8,91 |  |  | Serie S - ext.diam.68 mm | 540x540x280 | 1 | 066-132 | e1*95/54*0042*.., e1*98/14*0042*.. | bar: Area 1
AUDI | A3 | A3 | 8L | 06/1996 | 02/2003 | 5x100 | 57,06 | 525 | 1945 | 44,50 | M14x1,50 | 17 | ENERGY | 8x17 | 17,00 | 8,00 | W8500820054 | 1 | S | 20080904 | 20081004 | 5x100 |  | 35 | 81710018 | S | B11 | B | LB64 |  | KBA |  | DK | YES |  |  | K | KBA (ABE+VB) | 1 | No car modifications required | 205/50 R17---TAU007-215/40 R17---TAU007-215/45 R17----225/45 R17---TAU007-235/40 R17----245/35 R17-R--TAU007-245/40 R17-R--TAU007 | AfterMarket OZ | MAX 615 KG | MATT BLACK + DIAMOND-CUT | X-Line | 8027529034356 | OZ | 12,80 |  |  | Serie S - ext.diam.68 mm | 542x542x274 | 1 | 066-132 | e1*95/54*0042*.., e1*98/14*0042*.. | Area 2: OUT
AUDI | A3 | A3 | 8L | 06/1996 | 02/2003 | 5x100 | 57,06 | 525 | 1945 | 44,50 | M14x1,50 | 17 | ITALIA 150 | 8x17 | 17,00 | 8,00 | W01890200R4 | 1 |  |  |  | 5x100 |  | 35 | 81710432 | S | VST20D28 | B |  |  | KBA |  | DK | YES |  |  | K | KBA (ABE+VB) | 1 | No car modifications required | 205/50 R17---TAU007-215/40 R17---TAU007-215/45 R17----225/45 R17---TAU007-235/40 R17----245/35 R17-R--TAU007-245/40 R17-R--TAU007 | AfterMarket OZ | MAX 700 KG | MATT RACE SILVER DIAMOND CUT | Racing | 8027529070262 | OZ | 11,43 |  |  | Serie S - ext.diam.68 mm | 540x540x274 | 1 | 066-132 | e1*95/54*0042*.., e1*98/14*0042*.. | bar: Area 1
AUDI | A3 | A3 | 8L | 06/1996 | 02/2003 | 5x100 | 57,06 | 525 | 1945 | 44,50 | M14x1,50 | 17 | ITALIA 150 | 8x17 | 17,00 | 8,00 | W0189020049 | 1 |  |  |  | 5x100 |  | 35 | 81710432 | S | VST20D28 | B |  |  | KBA |  | DK | YES |  |  | K | KBA (ABE+VB) | 1 | No car modifications required | 205/50 R17---TAU007-215/40 R17---TAU007-215/45 R17----225/45 R17---TAU007-235/40 R17----245/35 R17-R--TAU007-245/40 R17-R--TAU007 | AfterMarket OZ | MAX 700 KG | MATT DARK GRAPHITE DIAMOND CUT | Racing | 8027529070118 | OZ | 11,43 |  |  | Serie S - ext.diam.68 mm | 540x540x274 | 1 | 066-132 | e1*95/54*0042*.., e1*98/14*0042*.. | bar: Area 1
AUDI | A3 | A3 | 8L | 06/1996 | 02/2003 | 5x100 | 57,06 | 525 | 1945 | 44,50 | M14x1,50 | 17 | SUPERTURISMO GT | 8x17 | 17,00 | 8,00 | W01673200P5 | 1 | S | 20121012 | 20121111 | 5x100 |  | 35 | 81710018 | S | B11 | B | LB64 | TÜV |  |  | DK | YES |  |  | T | Teilegutachten (PB+VB) | 1 | No car modifications required | 205/50 R17---TAU007-215/40 R17---TAU007-215/45 R17----225/45 R17---TAU007-235/40 R17----245/35 R17-R--TAU007-245/40 R17-R--TAU007 | AfterMarket OZ | MAX 650 KG | GRIGIO CORSA+BLACK LETTERING | Racing | 8027529081633 | OZ | 11,95 |  |  | Serie S - ext.diam.68 mm | 540x540x280 | 1 | 066-132 | e1*95/54*0042*.., e1*98/14*0042*.. | bar: Area 1
AUDI | A3 | A3 | 8L | 06/1996 | 02/2003 | 5x100 | 57,06 | 525 | 1945 | 44,50 | M14x1,50 | 17 | SUPERTURISMO GT | 8x17 | 17,00 | 8,00 | W0167320079 | 1 | S | 20080624 | 20080724 | 5x100 |  | 35 | 81710018 | S | B11 | B | LB64 | TÜV |  |  | DK | YES |  |  | T | Teilegutachten (PB+VB) | 1 | No car modifications required | 205/50 R17---TAU007-215/40 R17---TAU007-215/45 R17----225/45 R17---TAU007-235/40 R17----245/35 R17-R--TAU007-245/40 R17-R--TAU007 | AfterMarket OZ | MAX 650 KG | MATT BLACK + RED LETTERING | Racing | 8027529000757 | OZ | 11,95 |  |  | Serie S - ext.diam.68 mm | 540x540x280 | 1 | 066-132 | e1*95/54*0042*.., e1*98/14*0042*.. | bar: Area 1
AUDI | A3 | A3 | 8L | 06/1996 | 02/2003 | 5x100 | 57,06 | 525 | 1945 | 44,50 | M14x1,50 | 17 | SUPERTURISMO GT | 8x17 | 17,00 | 8,00 | W0167320082 | 1 | S | 20031031 | 20031130 | 5x100 |  | 35 | 81710018 | S | B11 | B | LB64 | TÜV |  |  | DK | YES |  |  | T | Teilegutachten (PB+VB) | 1 | No car modifications required | 205/50 R17---TAU007-215/40 R17---TAU007-215/45 R17----225/45 R17---TAU007-235/40 R17----245/35 R17-R--TAU007-245/40 R17-R--TAU007 | AfterMarket OZ | MAX 650 KG | RACE SILVER + BLACK LETTERING | Racing | 8027529000764 | OZ | 11,95 |  |  | Serie S - ext.diam.68 mm | 540x540x280 | 1 | 066-132 | e1*95/54*0042*.., e1*98/14*0042*.. | bar: Area 1
AUDI | A3 | A3 | 8L | 06/1996 | 02/2003 | 5x100 | 57,06 | 525 | 1945 | 44,50 | M14x1,50 | 17 | SUPERTURISMO WRC | 8x17 | 17,00 | 8,00 | W0167320033 | 1 | S | 20040914 | 20041014 | 5x100 |  | 35 | 81710018 | S | B11 | B | LB64 | TÜV |  |  | DK | YES |  |  | T | Teilegutachten (PB+VB) | 1 | No car modifications required | 205/50 R17---TAU007-215/40 R17---TAU007-215/45 R17----225/45 R17---TAU007-235/40 R17----245/35 R17-R--TAU007-245/40 R17-R--TAU007 | AfterMarket OZ | MAX 650 KG | WHITE + RED LETTERING | Racing | 8027529000740 | OZ | 11,95 |  |  | Serie S - ext.diam.68 mm | 540x540x280 | 1 | 066-132 | e1*95/54*0042*.., e1*98/14*0042*.. | bar: Area 1
AUDI | A3 | A3 | 8L | 06/1996 | 02/2003 | 5x100 | 57,06 | 525 | 1945 | 44,50 | M14x1,50 | 17 | ULTRALEGGERA | 8x17 | 17,00 | 8,00 | W0171020053 | 1 | S | 20061026 | 20061125 | 5x100 |  | 35 | 81710018 | S | B11 | B | LB64 | TÜV |  |  | DK | YES |  |  | T | Teilegutachten (PB+VB) | 1 | No car modifications required | 205/50 R17---TAU007-215/40 R17---TAU007-215/45 R17----225/45 R17---TAU007-235/40 R17----245/35 R17-R--TAU007-245/40 R17-R--TAU007 | AfterMarket OZ | MAX 595 KG | MATT BLACK | Racing | 8027529001563 | OZ | 9,66 |  |  | Serie S - ext.diam.68 mm | 540x540x280 | 1 | 066-132 | e1*95/54*0042*.., e1*98/14*0042*.. | bar: Area 1
AUDI | A3 | A3 | 8L | 06/1996 | 02/2003 | 5x100 | 57,06 | 525 | 1945 | 44,50 | M14x1,50 | 17 | ULTRALEGGERA | 8x17 | 17,00 | 8,00 | W0171020061 | 1 | S | 20051005 | 20051104 | 5x100 |  | 35 | 81710018 | S | B11 | B | LB64 | TÜV |  |  | DK | YES |  |  | T | Teilegutachten (PB+VB) | 1 | No car modifications required | 205/50 R17---TAU007-215/40 R17---TAU007-215/45 R17----225/45 R17---TAU007-235/40 R17----245/35 R17-R--TAU007-245/40 R17-R--TAU007 | AfterMarket OZ | MAX 595 KG | CHRYSTAL TITANIUM | Racing | 8027529001570 | OZ | 9,66 |  |  | Serie S - ext.diam.68 mm | 540x540x280 | 1 | 066-132 | e1*95/54*0042*.., e1*98/14*0042*.. | bar: Area 1
AUDI | A3 | A3 | 8L | 06/1996 | 02/2003 | 5x100 | 57,06 | 525 | 1945 | 44,50 | M14x1,50 | 17 | VITTORIA | 8x17 | 17,00 | 8,00 | W0188820073 | 1 |  |  |  | 5x100 |  | 35 | 81710018 | S | B11 | B | LB64 |  | KBA |  | DK | YES |  |  | K | KBA (ABE+VB) | 1 | No car modifications required | 205/50 R17---TAU007-215/40 R17---TAU007-215/45 R17----225/45 R17---TAU007-235/40 R17----245/35 R17-R--TAU007-245/40 R17-R--TAU007 | AfterMarket OZ | MAX 650 KG | MATT DARK GRAPHITE | Via Veneto | 8027529070958 | OZ | 11,27 |  |  | Serie S - ext.diam.68 mm | 540x540x274 | 1 | 066-132 | e1*95/54*0042*.., e1*98/14*0042*.. | bar: Area 1
AUDI | A3 | A3 | 8L | 06/1996 | 02/2003 | 5x100 | 57,06 | 525 | 1945 | 44,50 | M14x1,50 | 17 | ALLEGGERITA HLT 5F | 7½x18 | 18,00 | 7,50 | W0182920066 | 1 | S | 20090430 | 20090530 | 5x100 |  | 35 | 81710018 | S | B11 | B | LB64 | TÜV |  |  | DK | YES |  |  | T | Teilegutachten (PB+VB) | 1 | No car modifications required | 205/45 R18----215/40 R18----225/35 R18----225/40 R18--- | AfterMarket OZ | MAX 555 KG | TITANIUM TECH | I-Tech | 8027529032758 | OZ | 9,65 |  |  | Serie S - ext.diam.68 mm | 570x570x270 | 1 | 066-132 | e1*95/54*0042*.., e1*98/14*0042*.. | Area 2: OUT
AUDI | A3 | A3 | 8L | 06/1996 | 02/2003 | 5x100 | 57,06 | 525 | 1945 | 44,50 | M14x1,50 | 17 | FORMULA HLT | 7½x18 | 18,00 | 7,50 | W01903200G1 | 1 | S | 20121011 | 20121110 | 5x100 |  | 35 | 81710432 | S | VST20D28 | B |  |  |  |  | DK | YES |  |  | N | No Certificate | 1 | No car modifications required | 205/45 R18----215/40 R18----225/35 R18----225/40 R18--- | AfterMarket OZ | MAX 630 KG | GRIGIO CORSA | I-Tech | 8027529081879 | OZ | 11,17 |  |  | Serie S - ext.diam.68 mm | 567x567x261 | 1 | 066-132 | e1*95/54*0042*.., e1*98/14*0042*.. | bar: Area 1
AUDI | A3 | A3 | 8L | 06/1996 | 02/2003 | 5x100 | 57,06 | 525 | 1945 | 44,50 | M14x1,50 | 17 | ADRENALINA | 8x18 | 18,00 | 8,00 | W8501520054 | 1 | S | 20080904 | 20081004 | 5x100 |  | 35 | 81710018 | S | B11 | B | LB64 | TÜV |  |  | DK | YES |  |  | T | Teilegutachten (PB+VB) | 1 | No car modifications required | 205/45 R18---TCOMBI-215/40 R18----225/35 R18----225/40 R18---TAU008-245/35 R18-R--TAU008 | AfterMarket OZ | MAX 615 KG | MATT BLACK + DIAMOND-CUT | X-Line | 8027529034677 | OZ | 12,85 |  |  | Serie S - ext.diam.68 mm | 568x568x274 | 1 | 066-132 | e1*95/54*0042*.., e1*98/14*0042*.. | bar: Area 1
AUDI | A3 | A3 | 8L | 06/1996 | 02/2003 | 5x100 | 57,06 | 525 | 1945 | 44,50 | M14x1,50 | 17 | ALLEGGERITA HLT 5F | 8x18 | 18,00 | 8,00 | W01830200P3 | 3 | S | 20121012 | 20121111 | 5x100 |  | 35 | 81710018 | S | B11 | B | LB64 | TÜV |  |  | DK | YES |  |  | T | Teilegutachten (PB+VB) | 1 | No car modifications required | 205/45 R18---TCOMBI-215/40 R18----225/35 R18----225/40 R18---TAU008-245/35 R18-R--TAU008 | AfterMarket OZ | MAX 555 KG | ACID GREEN | I-Tech | 8027529081206 | OZ | 9,79 |  |  | Serie S - ext.diam.68 mm | 570x570x280 | 1 | 066-132 | e1*95/54*0042*.., e1*98/14*0042*.. | bar: Area 1
AUDI | A3 | A3 | 8L | 06/1996 | 02/2003 | 5x100 | 57,06 | 525 | 1945 | 44,50 | M14x1,50 | 17 | ALLEGGERITA HLT 5F | 8x18 | 18,00 | 8,00 | W0183020022 | 3 | S | 20090406 | 20090506 | 5x100 |  | 35 | 81710018 | S | B11 | B | LB64 | TÜV |  |  | DK | YES |  |  | T | Teilegutachten (PB+VB) | 1 | No car modifications required | 205/45 R18---TCOMBI-215/40 R18----225/35 R18----225/40 R18---TAU008-245/35 R18-R--TAU008 | AfterMarket OZ | MAX 555 KG | MATT GRAPHIT SILVER | I-Tech | 8027529036251 | OZ | 9,79 |  |  | Serie S - ext.diam.68 mm | 570x570x280 | 1 | 066-132 | e1*95/54*0042*.., e1*98/14*0042*.. | bar: Area 1
AUDI | A3 | A3 | 8L | 06/1996 | 02/2003 | 5x100 | 57,06 | 525 | 1945 | 44,50 | M14x1,50 | 17 | ALLEGGERITA HLT 5F | 8x18 | 18,00 | 8,00 | W0183020030 | 3 | S | 20090406 | 20090506 | 5x100 |  | 35 | 81710018 | S | B11 | B | LB64 | TÜV |  |  | DK | YES |  |  | T | Teilegutachten (PB+VB) | 1 | No car modifications required | 205/45 R18---TCOMBI-215/40 R18----225/35 R18----225/40 R18---TAU008-245/35 R18-R--TAU008 | AfterMarket OZ | MAX 555 KG | WHITE | I-Tech | 8027529033083 | OZ | 9,79 |  |  | Serie S - ext.diam.68 mm | 570x570x280 | 1 | 066-132 | e1*95/54*0042*.., e1*98/14*0042*.. | bar: Area 1
AUDI | A3 | A3 | 8L | 06/1996 | 02/2003 | 5x100 | 57,06 | 525 | 1945 | 44,50 | M14x1,50 | 17 | ALLEGGERITA HLT 5F | 8x18 | 18,00 | 8,00 | W0183020053 | 3 | S | 20090406 | 20090506 | 5x100 |  | 35 | 81710018 | S | B11 | B | LB64 | TÜV |  |  | DK | YES |  |  | T | Teilegutachten (PB+VB) | 1 | No car modifications required | 205/45 R18---TCOMBI-215/40 R18----225/35 R18----225/40 R18---TAU008-245/35 R18-R--TAU008 | AfterMarket OZ | MAX 555 KG | MATT BLACK | I-Tech | 8027529033090 | OZ | 9,79 |  |  | Serie S - ext.diam.68 mm | 570x570x280 | 1 | 066-132 | e1*95/54*0042*.., e1*98/14*0042*.. | bar: Area 1
AUDI | A3 | A3 | 8L | 06/1996 | 02/2003 | 5x100 | 57,06 | 525 | 1945 | 44,50 | M14x1,50 | 17 | ALLEGGERITA HLT 5F | 8x18 | 18,00 | 8,00 | W0183020066 | 1 | S | 20090406 | 20090506 | 5x100 |  | 35 | 81710018 | S | B11 | B | LB64 | TÜV |  |  | DK | YES |  |  | T | Teilegutachten (PB+VB) | 1 | No car modifications required | 205/45 R18---TCOMBI-215/40 R18----225/35 R18----225/40 R18---TAU008-245/35 R18-R--TAU008 | AfterMarket OZ | MAX 555 KG | TITANIUM TECH | I-Tech | 8027529033106 | OZ | 9,79 |  |  | Serie S - ext.diam.68 mm | 570x570x280 | 1 | 066-132 | e1*95/54*0042*.., e1*98/14*0042*.. | bar: Area 1
AUDI | A3 | A3 | 8L | 06/1996 | 02/2003 | 5x100 | 57,06 | 525 | 1945 | 44,50 | M14x1,50 | 17 | ALLEGGERITA HLT 5F | 8x18 | 18,00 | 8,00 | W0183020071 | 3 | S | 20090406 | 20090506 | 5x100 |  | 35 | 81710018 | S | B11 | B | LB64 | TÜV |  |  | DK | YES |  |  | T | Teilegutachten (PB+VB) | 1 | No car modifications required | 205/45 R18---TCOMBI-215/40 R18----225/35 R18----225/40 R18---TAU008-245/35 R18-R--TAU008 | AfterMarket OZ | MAX 555 KG | ORANGE | I-Tech | 8027529033113 | OZ | 9,79 |  |  | Serie S - ext.diam.68 mm | 570x570x280 | 1 | 066-132 | e1*95/54*0042*.., e1*98/14*0042*.. | bar: Area 1
AUDI | A3 | A3 | 8L | 06/1996 | 02/2003 | 5x100 | 57,06 | 525 | 1945 | 44,50 | M14x1,50 | 17 | ALLEGGERITA HLT 5F | 8x18 | 18,00 | 8,00 | W0183020072 | 3 | S | 20090406 | 20090506 | 5x100 |  | 35 | 81710018 | S | B11 | B | LB64 | TÜV |  |  | DK | YES |  |  | T | Teilegutachten (PB+VB) | 1 | No car modifications required | 205/45 R18---TCOMBI-215/40 R18----225/35 R18----225/40 R18---TAU008-245/35 R18-R--TAU008 | AfterMarket OZ | MAX 555 KG | MATT BLUE | I-Tech | 8027529033120 | OZ | 9,79 |  |  | Serie S - ext.diam.68 mm | 570x570x280 | 1 | 066-132 | e1*95/54*0042*.., e1*98/14*0042*.. | bar: Area 1
AUDI | A3 | A3 | 8L | 06/1996 | 02/2003 | 5x100 | 57,06 | 525 | 1945 | 44,50 | M14x1,50 | 17 | ALLEGGERITA HLT 5F | 8x18 | 18,00 | 8,00 | W0183020076 | 3 | S | 20090406 | 20090506 | 5x100 |  | 35 | 81710018 | S | B11 | B | LB64 | TÜV |  |  | DK | YES |  |  | T | Teilegutachten (PB+VB) | 1 | No car modifications required | 205/45 R18---TCOMBI-215/40 R18----225/35 R18----225/40 R18---TAU008-245/35 R18-R--TAU008 | AfterMarket OZ | MAX 555 KG | RACE GOLD | I-Tech | 8027529036244 | OZ | 9,79 |  |  | Serie S - ext.diam.68 mm | 570x570x280 | 1 | 066-132 | e1*95/54*0042*.., e1*98/14*0042*.. | bar: Area 1
AUDI | A3 | A3 | 8L | 06/1996 | 02/2003 | 5x100 | 57,06 | 525 | 1945 | 44,50 | M14x1,50 | 17 | ALLEGGERITA HLT 5F | 8x18 | 18,00 | 8,00 | W0183020084 | 3 | S | 20090406 | 20090506 | 5x100 |  | 35 | 81710018 | S | B11 | B | LB64 | TÜV |  |  | DK | YES |  |  | T | Teilegutachten (PB+VB) | 1 | No car modifications required | 205/45 R18---TCOMBI-215/40 R18----225/35 R18----225/40 R18---TAU008-245/35 R18-R--TAU008 | AfterMarket OZ | MAX 555 KG | RED | I-Tech | 8027529033137 | OZ | 9,79 |  |  | Serie S - ext.diam.68 mm | 570x570x280 | 1 | 066-132 | e1*95/54*0042*.., e1*98/14*0042*.. | bar: Area 1
AUDI | A3 | A3 | 8L | 06/1996 | 02/2003 | 5x100 | 57,06 | 525 | 1945 | 44,50 | M14x1,50 | 17 | DAVID | 8x18 | 18,00 | 8,00 | W01863200N5 | 1 | S | 20100927 | 20101027 | 5x100 |  | 35 | 81710432 | S | VST20D28 | B |  | TÜV |  |  | DK | YES |  |  | T | Teilegutachten (PB+VB) | 1 | No car modifications required | 205/45 R18---TCOMBI-215/40 R18----225/35 R18----225/40 R18---TAU008-245/35 R18-R--TAU008 | AfterMarket OZ | MAX 690 KG | MATT GRAPHITE DIAMOND CUT | Via Veneto | 8027529054477 | OZ | 13,17 |  |  | Serie S - ext.diam.68 mm | 567x567x274 | 1 | 066-132 | e1*95/54*0042*.., e1*98/14*0042*.. | bar: Area 1
AUDI | A3 | A3 | 8L | 06/1996 | 02/2003 | 5x100 | 57,06 | 525 | 1945 | 44,50 | M14x1,50 | 17 | ENERGY | 8x18 | 18,00 | 8,00 | W8500920054 | 1 | S | 20080904 | 20081004 | 5x100 |  | 35 | 81710018 | S | B11 | B | LB64 | TÜV |  |  | DK | YES |  |  | T | Teilegutachten (PB+VB) | 1 | No car modifications required | 205/45 R18---TCOMBI-215/40 R18----225/35 R18----225/40 R18---TAU008-245/35 R18-R--TAU008 | AfterMarket OZ | MAX 615 KG | MATT BLACK + DIAMOND-CUT | X-Line | 8027529034400 | OZ | 14,20 |  |  | Serie S - ext.diam.68 mm | 568x568x274 | 1 | 066-132 | e1*95/54*0042*.., e1*98/14*0042*.. | bar: Area 1
AUDI | A3 | A3 | 8L | 06/1996 | 02/2003 | 5x100 | 57,06 | 525 | 1945 | 44,50 | M14x1,50 | 17 | ENVY | 8x18 | 18,00 | 8,00 | W8503920068 | 1 |  |  |  | 5x100 |  | 35 | 81710432 | S | VST20D28 | B |  | TÜV |  |  | DK | YES |  |  | T | Teilegutachten (PB+VB) | 1 | No car modifications required | 205/45 R18---TCOMBI-215/40 R18----225/35 R18----225/40 R18---TAU008-245/35 R18-R--TAU008 | AfterMarket OZ | MAX 690 KG | MATT SILVER TECH DIAMOND CUT | X-Line | 8027529049633 | OZ | 12,76 |  |  | Serie S - ext.diam.68 mm | 568x568x274 | 1 | 066-132 | e1*95/54*0042*.., e1*98/14*0042*.. | bar: Area 1
AUDI | A3 | A3 | 8L | 06/1996 | 02/2003 | 5x100 | 57,06 | 525 | 1945 | 44,50 | M14x1,50 | 17 | LOUNGE 10 | 8x18 | 18,00 | 8,00 | W8503120154 | 1 |  |  |  | 5x100 |  | 35 | 81710432 | S | VST20D28 | B |  | TÜV |  |  | DK | YES |  |  | T | Teilegutachten (PB+VB) | 1 | No car modifications required | 205/45 R18---TCOMBI-215/40 R18----225/35 R18----225/40 R18---TAU008-245/35 R18-R--TAU008 | AfterMarket OZ | MAX 690 KG | MATT BLACK + DIAMOND-CUT | X-Line | 8027529047752 | OZ | 13,96 |  |  | Serie S - ext.diam.68 mm | 568x568x274 | 1 | 066-132 | e1*95/54*0042*.., e1*98/14*0042*.. | bar: Area 1
AUDI | A3 | A3 | 8L | 06/1996 | 02/2003 | 5x100 | 57,06 | 525 | 1945 | 44,50 | M14x1,50 | 17 | LOUNGE 10 | 8x18 | 18,00 | 8,00 | W8503120175 | 1 |  |  |  | 5x100 |  | 35 | 81710432 | S | VST20D28 | B |  | TÜV |  |  | DK | YES |  |  | T | Teilegutachten (PB+VB) | 1 | No car modifications required | 205/45 R18---TCOMBI-215/40 R18----225/35 R18----225/40 R18---TAU008-245/35 R18-R--TAU008 | AfterMarket OZ | MAX 690 KG | METAL SILVER + DIAMOND CUT | X-Line | 8027529047769 | OZ | 13,96 |  |  | Serie S - ext.diam.68 mm | 568x568x274 | 1 | 066-132 | e1*95/54*0042*.., e1*98/14*0042*.. | bar: Area 1
AUDI | A3 | A3 | 8L | 06/1996 | 02/2003 | 5x100 | 57,06 | 525 | 1945 | 44,50 | M14x1,50 | 17 | QUARANTA | 8x18 | 18,00 | 8,00 | W01856200G2 | 1 | S | 20100928 | 20101028 | 5x100 |  | 35 | 81710018 | S | B11 | B |  | TÜV |  |  | DK | YES |  |  | T | Teilegutachten (PB+VB) | 1 | No car modifications required | 205/45 R18---TCOMBI-215/40 R18----225/35 R18----225/40 R18---TAU008-245/35 R18-R--TAU008 | AfterMarket OZ | MAX 650 KG | GRIGIO CORSA DIAMANTATO | Via Veneto | 8027529054385 | OZ | 12,88 |  |  | Serie S - ext.diam.68 mm | 570x570x280 | 1 | 066-132 | e1*95/54*0042*.., e1*98/14*0042*.. | bar: Area 1
AUDI | A3 | A3 | 8L | 06/1996 | 02/2003 | 5x100 | 57,06 | 525 | 1945 | 44,50 | M14x1,50 | 17 | SUPERTURISMO GT | 8x18 | 18,00 | 8,00 | W01669200P5 | 1 | S | 20121012 | 20121111 | 5x100 |  | 35 | 81710018 | S | B11 | B | LB64 | TÜV |  | VIA | DK | YES |  |  | T | Teilegutachten (PB+VB) | 1 | No car modifications required | 205/45 R18---TCOMBI-215/40 R18----225/35 R18----225/40 R18---TAU008-245/35 R18-R--TAU008 | AfterMarket OZ | MAX 570 KG | GRIGIO CORSA+BLACK LETTERING | Racing | 8027529081497 | OZ | 12,73 |  |  | Serie S - ext.diam.68 mm | 570x570x280 | 1 | 066-132 | e1*95/54*0042*.., e1*98/14*0042*.. | bar: Area 1
AUDI | A3 | A3 | 8L | 06/1996 | 02/2003 | 5x100 | 57,06 | 525 | 1945 | 44,50 | M14x1,50 | 17 | SUPERTURISMO GT | 8x18 | 18,00 | 8,00 | W0166920079 | 1 |  |  |  | 5x100 |  | 35 | 81710018 | S | B11 | B | LB64 | TÜV |  | VIA | DK | YES |  |  | T | Teilegutachten (PB+VB) | 1 | No car modifications required | 205/45 R18---TCOMBI-215/40 R18----225/35 R18----225/40 R18---TAU008-245/35 R18-R--TAU008 | AfterMarket OZ | MAX 570 KG | MATT BLACK + RED LETTERING | Racing | 8027529057478 | OZ | 12,73 |  |  | Serie S - ext.diam.68 mm | 567x567x274 | 1 | 066-132 | e1*95/54*0042*.., e1*98/14*0042*.. | bar: Area 1
AUDI | A3 | A3 | 8L | 06/1996 | 02/2003 | 5x100 | 57,06 | 525 | 1945 | 44,50 | M14x1,50 | 17 | SUPERTURISMO GT | 8x18 | 18,00 | 8,00 | W0166920082 | 1 | S | 20031020 | 20031119 | 5x100 |  | 35 | 81710018 | S | B11 | B | LB64 | TÜV |  | VIA | DK | YES |  |  | T | Teilegutachten (PB+VB) | 1 | No car modifications required | 205/45 R18---TCOMBI-215/40 R18----225/35 R18----225/40 R18---TAU008-245/35 R18-R--TAU008 | AfterMarket OZ | MAX 570 KG | RACE SILVER + BLACK LETTERING | Racing | 8027529000290 | OZ | 12,73 |  |  | Serie S - ext.diam.68 mm | 570x570x280 | 1 | 066-132 | e1*95/54*0042*.., e1*98/14*0042*.. | bar: Area 1
AUDI | A3 | A3 | 8L | 06/1996 | 02/2003 | 5x100 | 57,06 | 525 | 1945 | 44,50 | M14x1,50 | 17 | SUPERTURISMO LM | 8x18 | 18,00 | 8,00 | W0185420019 | 1 |  |  |  | 5x100 |  | 35 | 81710018 | S | B11 | B | LB64 | TÜV |  |  | DK | YES |  |  | T | Teilegutachten (PB+VB) | 1 | No car modifications required | 205/45 R18---TCOMBI-215/40 R18----225/35 R18----225/40 R18---TAU008-245/35 R18-R--TAU008 | AfterMarket OZ | MAX 650 KG | MATT RACE SILVER + BLACK LETTERING | Racing | 8027529043419 | OZ | 11,75 |  |  | Serie S - ext.diam.68 mm | 570x570x280 | 1 | 066-132 | e1*95/54*0042*.., e1*98/14*0042*.. | bar: Area 1
AUDI | A3 | A3 | 8L | 06/1996 | 02/2003 | 5x100 | 57,06 | 525 | 1945 | 44,50 | M14x1,50 | 17 | ULTRALEGGERA | 8x18 | 18,00 | 8,00 | W0171220053 | 1 | S | 20061026 | 20061125 | 5x100 |  | 35 | 81710018 | S | B11 | B | LB64 | TÜV |  |  | DK | YES |  |  | T | Teilegutachten (PB+VB) | 1 | No car modifications required | 205/45 R18---TCOMBI-215/40 R18----225/35 R18----225/40 R18---TAU008-245/35 R18-R--TAU008 | AfterMarket OZ | MAX 580 KG | MATT BLACK | Racing | 8027529001822 | OZ | 10,11 |  |  | Serie S - ext.diam.68 mm | 570x570x280 | 1 | 066-132 | e1*95/54*0042*.., e1*98/14*0042*.. | bar: Area 1
AUDI | A3 | A3 | 8L | 06/1996 | 02/2003 | 5x100 | 57,06 | 525 | 1945 | 44,50 | M14x1,50 | 17 | ULTRALEGGERA | 8x18 | 18,00 | 8,00 | W0171220061 | 1 | S | 20050715 | 20050814 | 5x100 |  | 35 | 81710018 | S | B11 | B | LB64 | TÜV |  |  | DK | YES |  |  | T | Teilegutachten (PB+VB) | 1 | No car modifications required | 205/45 R18---TCOMBI-215/40 R18----225/35 R18----225/40 R18---TAU008-245/35 R18-R--TAU008 | AfterMarket OZ | MAX 580 KG | CHRYSTAL TITANIUM | Racing | 8027529001839 | OZ | 10,11 |  |  | Serie S - ext.diam.68 mm | 570x570x280 | 1 | 066-132 | e1*95/54*0042*.., e1*98/14*0042*.. | bar: Area 1
AUDI | A3 | A3 | 8L | 06/1996 | 02/2003 | 5x100 | 57,06 | 525 | 1945 | 44,50 | M14x1,50 | 17 | WAVE | 8x18 | 18,00 | 8,00 | W8501820054 | 1 |  |  |  | 5x100 |  | 35 | 81710018 | S | B11 | B | LB64 | TÜV |  |  | DK | YES |  |  | T | Teilegutachten (PB+VB) | 1 | No car modifications required | 205/45 R18---TCOMBI-215/40 R18----225/35 R18----225/40 R18---TAU008-245/35 R18-R--TAU008 | AfterMarket OZ | MAX 630 KG | MATT BLACK + DIAMOND-CUT | X-Line | 8027529045666 | OZ | 13,46 |  |  | Serie S - ext.diam.68 mm | 568x568x274 | 1 | 066-132 | e1*95/54*0042*.., e1*98/14*0042*.. | bar: Area 1
AUDI | A3 | A3 | 8L | 06/1996 | 02/2003 | 5x100 | 57,06 | 525 | 1945 | 44,50 | M14x1,50 | 17 | DAVID | 8x19 | 19,00 | 8,00 | W01870200N5 | 1 |  |  |  | 5x100 |  | 35 | 81710432 | S | VST20D28 | B |  | TÜV |  |  | DK | YES |  |  | T | Teilegutachten (PB+VB) | 1 | No car modifications required | 215/35 R19----225/35 R19---TCOMBI | AfterMarket OZ | MAX 690 KG | MATT GRAPHITE DIAMOND CUT | Via Veneto | 8027529052794 | OZ | 14,32 |  |  | Serie S - ext.diam.68 mm | 592x592x274 | 1 | 066-132 | e1*95/54*0042*.., e1*98/14*0042*.. | bar: Area 1
AUDI | A3 | A3 | 8L | 06/1996 | 02/2003 | 5x100 | 57,06 | 525 | 1945 | 44,50 | M14x1,50 | 17 | SUPERTURISMO GT | 8x19 | 19,00 | 8,00 | W01690200P5 | 1 | S | 20121012 | 20121111 | 5x100 |  | 35 | 81710018 | S | B11 | B | LB64 | TÜV |  |  | DK | YES |  |  | T | Teilegutachten (PB+VB) | 1 | No car modifications required | 215/35 R19----225/35 R19---TCOMBI | AfterMarket OZ | MAX 615 KG | GRIGIO CORSA+BLACK LETTERING | Racing | 8027529081732 | OZ | 13,42 |  |  | Serie S - ext.diam.68 mm | 600x600x300 | 1 | 066-132 | e1*95/54*0042*.., e1*98/14*0042*.. | bar: Area 1
AUDI | A3 | A3 | 8L | 06/1996 | 02/2003 | 5x100 | 57,06 | 525 | 1945 | 44,50 | M14x1,50 | 17 | SUPERTURISMO GT | 8x19 | 19,00 | 8,00 | W0169020082 | 1 | S | 20040914 | 20041014 | 5x100 |  | 35 | 81710018 | S | B11 | B | LB64 | TÜV |  |  | DK | YES |  |  | T | Teilegutachten (PB+VB) | 1 | No car modifications required | 215/35 R19----225/35 R19---TCOMBI | AfterMarket OZ | MAX 615 KG | RACE SILVER + BLACK LETTERING | Racing | 8027529001167 | OZ | 13,42 |  |  | Serie S - ext.diam.68 mm | 600x600x300 | 1 | 066-132 | e1*95/54*0042*.., e1*98/14*0042*.. | bar: Area 1
AUDI | A3 | A3 | 8L | 06/1996 | 02/2003 | 5x100 | 57,06 | 525 | 1945 | 44,50 | M14x1,50 | 17 | ULTRALEGGERA | 8x19 | 19,00 | 8,00 | W0171320053 | 1 | S | 20061207 | 20070106 | 5x100 |  | 35 | 81710018 | S | B11 | B | LB64 | TÜV |  |  | DK | YES |  |  | T | Teilegutachten (PB+VB) | 1 | No car modifications required | 215/35 R19----225/35 R19---TCOMBI | AfterMarket OZ | MAX 565 KG | MATT BLACK | Racing | 8027529002119 | OZ | 11,04 |  |  | Serie S - ext.diam.68 mm | 600x600x300 | 1 | 066-132 | e1*95/54*0042*.., e1*98/14*0042*.. | bar: Area 1
AUDI | A3 | A3 | 8L | 06/1996 | 02/2003 | 5x100 | 57,06 | 525 | 1945 | 44,50 | M14x1,50 | 17 | ULTRALEGGERA | 8x19 | 19,00 | 8,00 | W0171320061 | 1 | S | 20051117 | 20051217 | 5x100 |  | 35 | 81710018 | S | B11 | B | LB64 | TÜV |  |  | DK | YES |  |  | T | Teilegutachten (PB+VB) | 1 | No car modifications required | 215/35 R19----225/35 R19---TCOMBI | AfterMarket OZ | MAX 565 KG | CHRYSTAL TITANIUM | Racing | 8027529002126 | OZ | 11,04 |  |  | Serie S - ext.diam.68 mm | 600x600x300 | 1 | 066-132 | e1*95/54*0042*.., e1*98/14*0042*.. | Area 2: OUT
AUDI | A3 | A3 | 8L | 06/1996 | 02/2003 | 5x100 | 57,06 | 525 | 1945 | 44,50 | M14x1,50 | 17 | ULTRALEGGERA HLT | 8x19 | 19,00 | 8,00 | W01713200AN6 | 3 | S | 20120302 | 20120401 | 5x100 |  | 35 | 81710018 | S | B11 | B | LB64 | TÜV |  |  | DK | YES |  |  | T | Teilegutachten (PB+VB) | 1 | No car modifications required | 215/35 R19----225/35 R19---TCOMBI | AfterMarket OZ | MAX 565 KG | MATT RACE SILVER | I-Tech | 8027529073126 | OZ | 11,04 |  |  | Serie S - ext.diam.68 mm | 592x592x274 | 1 | 066-132 | e1*95/54*0042*.., e1*98/14*0042*.. | bar: Area 1
AUDI | A3 | A3 | 8L | 06/1996 | 02/2003 | 5x100 | 57,06 | 525 | 1945 | 44,50 | M14x1,50 | 17 | ULTRALEGGERA HLT | 8x19 | 19,00 | 8,00 | W01713200AP3 | 3 | S | 20121203 | 20130102 | 5x100 |  | 35 | 81710018 | S | B11 | B | LB64 | TÜV |  |  | DK | YES |  |  | T | Teilegutachten (PB+VB) | 1 | No car modifications required | 215/35 R19----225/35 R19---TCOMBI | AfterMarket OZ | MAX 565 KG | ACID GREEN | I-Tech | 8027529083781 | OZ | 11,04 |  |  | Serie S - ext.diam.68 mm | 592x592x274 | 1 | 066-132 | e1*95/54*0042*.., e1*98/14*0042*.. | bar: Area 1
AUDI | A3 | A3 | 8L | 06/1996 | 02/2003 | 5x100 | 57,06 | 525 | 1945 | 44,50 | M14x1,50 | 17 | ULTRALEGGERA HLT | 8x19 | 19,00 | 8,00 | W01713200A22 | 3 | S | 20120302 | 20120401 | 5x100 |  | 35 | 81710018 | S | B11 | B | LB64 | TÜV |  |  | DK | YES |  |  | T | Teilegutachten (PB+VB) | 1 | No car modifications required | 215/35 R19----225/35 R19---TCOMBI | AfterMarket OZ | MAX 565 KG | MATT GRAPHIT SILVER | I-Tech | 8027529073119 | OZ | 11,04 |  |  | Serie S - ext.diam.68 mm | 592x592x274 | 1 | 066-132 | e1*95/54*0042*.., e1*98/14*0042*.. | bar: Area 1
AUDI | A3 | A3 | 8L | 06/1996 | 02/2003 | 5x100 | 57,06 | 525 | 1945 | 44,50 | M14x1,50 | 17 | ULTRALEGGERA HLT | 8x19 | 19,00 | 8,00 | W01713200A30 | 3 | S | 20120302 | 20120401 | 5x100 |  | 35 | 81710018 | S | B11 | B | LB64 | TÜV |  |  | DK | YES |  |  | T | Teilegutachten (PB+VB) | 1 | No car modifications required | 215/35 R19----225/35 R19---TCOMBI | AfterMarket OZ | MAX 565 KG | WHITE | I-Tech | 8027529073072 | OZ | 11,04 |  |  | Serie S - ext.diam.68 mm | 592x592x274 | 1 | 066-132 | e1*95/54*0042*.., e1*98/14*0042*.. | bar: Area 1
AUDI | A3 | A3 | 8L | 06/1996 | 02/2003 | 5x100 | 57,06 | 525 | 1945 | 44,50 | M14x1,50 | 17 | ULTRALEGGERA HLT | 8x19 | 19,00 | 8,00 | W01713200A53 | 1 | S | 20120302 | 20120401 | 5x100 |  | 35 | 81710018 | S | B11 | B | LB64 | TÜV |  |  | DK | YES |  |  | T | Teilegutachten (PB+VB) | 1 | No car modifications required | 215/35 R19----225/35 R19---TCOMBI | AfterMarket OZ | MAX 565 KG | MATT BLACK | I-Tech | 8027529073065 | OZ | 11,04 |  |  | Serie S - ext.diam.68 mm | 592x592x274 | 1 | 066-132 | e1*95/54*0042*.., e1*98/14*0042*.. | bar: Area 1
AUDI | A3 | A3 | 8L | 06/1996 | 02/2003 | 5x100 | 57,06 | 525 | 1945 | 44,50 | M14x1,50 | 17 | ULTRALEGGERA HLT | 8x19 | 19,00 | 8,00 | W01713200A71 | 3 | S | 20120302 | 20120401 | 5x100 |  | 35 | 81710018 | S | B11 | B | LB64 | TÜV |  |  | DK | YES |  |  | T | Teilegutachten (PB+VB) | 1 | No car modifications required | 215/35 R19----225/35 R19---TCOMBI | AfterMarket OZ | MAX 565 KG | ORANGE | I-Tech | 8027529073096 | OZ | 11,04 |  |  | Serie S - ext.diam.68 mm | 592x592x274 | 1 | 066-132 | e1*95/54*0042*.., e1*98/14*0042*.. | bar: Area 1
AUDI | A3 | A3 | 8L | 06/1996 | 02/2003 | 5x100 | 57,06 | 525 | 1945 | 44,50 | M14x1,50 | 17 | ULTRALEGGERA HLT | 8x19 | 19,00 | 8,00 | W01713200A76 | 3 | S | 20120302 | 20120401 | 5x100 |  | 35 | 81710018 | S | B11 | B | LB64 | TÜV |  |  | DK | YES |  |  | T | Teilegutachten (PB+VB) | 1 | No car modifications required | 215/35 R19----225/35 R19---TCOMBI | AfterMarket OZ | MAX 565 KG | RACE GOLD | I-Tech | 8027529073102 | OZ | 11,04 |  |  | Serie S - ext.diam.68 mm | 592x592x274 | 1 | 066-132 | e1*95/54*0042*.., e1*98/14*0042*.. | bar: Area 1
AUDI | A3 | A3 | 8L | 06/1996 | 02/2003 | 5x100 | 57,06 | 525 | 1945 | 44,50 | M14x1,50 | 17 | ULTRALEGGERA HLT | 8x19 | 19,00 | 8,00 | W01713200A84 | 3 | S | 20120302 | 20120401 | 5x100 |  | 35 | 81710018 | S | B11 | B | LB64 | TÜV |  |  | DK | YES |  |  | T | Teilegutachten (PB+VB) | 1 | No car modifications required | 215/35 R19----225/35 R19---TCOMBI | AfterMarket OZ | MAX 565 KG | RED | I-Tech | 8027529073089 | OZ | 11,04 |  |  | Serie S - ext.diam.68 mm | 592x592x274 | 1 | 066-132 | e1*95/54*0042*.., e1*98/14*0042*.. | bar: Area 1
AUDI | S3 | A3 S3 | 8L | 01/1999 | 02/2003 | 5x100 | 57,06 | 630 | 1945 | 44,50 | M14x1,50 | 17 | LOUNGE 10 | 7x16 | 16,00 | 7,00 | W8502920054 | 1 |  |  |  | 5x100 |  | 35 | 81710432 | S | VST20D28 | B |  |  | KBA |  | DK | YES |  |  | K | KBA (ABE+VB) | 1 | No car modifications required | 205/55 R16---TAU127-205/55 R16 M+S--- | AfterMarket OZ | MAX 610 KG | MATT BLACK + DIAMOND-CUT | X-Line | 8027529047516 | OZ | 10,96 |  |  | Serie S - ext.diam.68 mm | 511x511x249 | 1 | 154-180 | e1*98/14*0042*.. | bar: Area 1
AUDI | S3 | A3 S3 | 8L | 01/1999 | 02/2003 | 5x100 | 57,06 | 630 | 1945 | 44,50 | M14x1,50 | 17 | LOUNGE 10 | 7x16 | 16,00 | 7,00 | W8502920075 | 1 |  |  |  | 5x100 |  | 35 | 81710432 | S | VST20D28 | B |  |  | KBA |  | DK | YES |  |  | K | KBA (ABE+VB) | 1 | No car modifications required | 205/55 R16---TAU127-205/55 R16 M+S--- | AfterMarket OZ | MAX 610 KG | METAL SILVER + DIAMOND CUT | X-Line | 8027529047523 | OZ | 10,96 |  |  | Serie S - ext.diam.68 mm | 511x511x249 | 1 | 154-180 | e1*98/14*0042*.. | bar: Area 1
AUDI | S3 | A3 S3 | 8L | 01/1999 | 02/2003 | 5x100 | 57,06 | 630 | 1945 | 44,50 | M14x1,50 | 17 | SUPERTURISMO GT | 7x16 | 16,00 | 7,00 | W0167035082 | 1 | S | 20031105 | 20031205 | 5x100 |  | 35 | 81710018 | S | B11 | B | LB64 |  | KBA | VIA | DK | YES |  |  | K | KBA (ABE+VB) | 1 | No car modifications required | 205/55 R16---TAU127-205/55 R16 M+S--- | AfterMarket OZ | MAX 580 KG | RACE SILVER + BLACK LETTERING | Racing | 8027529000511 | OZ | 11,41 |  |  | Serie S - ext.diam.68 mm | 480x480x255 | 1 | 154-180 | e1*98/14*0042*.. | bar: Area 1
AUDI | S3 | A3 S3 | 8L | 01/1999 | 02/2003 | 5x100 | 57,06 | 630 | 1945 | 44,50 | M14x1,50 | 17 | SUPERTURISMO GT | 7x16 | 16,00 | 7,00 | W01895350P5 | 1 |  |  |  | 5x100 |  | 35 | 81710018 | S | B11 | B | LB64 |  | KBA |  | DK | YES |  |  | K | KBA (ABE+VB) | 1 | No car modifications required | 205/55 R16---TAU127-205/55 R16 M+S--- | AfterMarket OZ | MAX 580 KG | GRIGIO CORSA+BLACK LETTERING | Racing | 8027529080360 | OZ | 10,29 |  |  | Serie S - ext.diam.68 mm | 480x480x248 | 1 | 154-180 | e1*98/14*0042*.. | bar: Area 1
AUDI | S3 | A3 S3 | 8L | 01/1999 | 02/2003 | 5x100 | 57,06 | 630 | 1945 | 44,50 | M14x1,50 | 17 | ULTRALEGGERA | 7x16 | 16,00 | 7,00 | W0173030053 | 1 | S | 20061207 | 20070106 | 5x100 |  | 35 | 81710018 | S | B11 | B | LB64 | TÜV |  |  | DK | YES |  |  | T | Teilegutachten (PB+VB) | 1 | No car modifications required | 205/55 R16---TAU127-205/55 R16 M+S--- | AfterMarket OZ | MAX 580 KG | MATT BLACK | Racing | 8027529003000 | OZ | 7,89 |  |  | Serie S - ext.diam.68 mm | 480x480x255 | 1 | 154-180 | e1*98/14*0042*.. | bar: Area 1
AUDI | S3 | A3 S3 | 8L | 01/1999 | 02/2003 | 5x100 | 57,06 | 630 | 1945 | 44,50 | M14x1,50 | 17 | ULTRALEGGERA | 7x16 | 16,00 | 7,00 | W0173030061 | 1 | S | 20051124 | 20051224 | 5x100 |  | 35 | 81710018 | S | B11 | B | LB64 | TÜV |  |  | DK | YES |  |  | T | Teilegutachten (PB+VB) | 1 | No car modifications required | 205/55 R16---TAU127-205/55 R16 M+S--- | AfterMarket OZ | MAX 580 KG | CHRYSTAL TITANIUM | Racing | 8027529003017 | OZ | 7,89 |  |  | Serie S - ext.diam.68 mm | 480x480x255 | 1 | 154-180 | e1*98/14*0042*.. | bar: Area 1
AUDI | S3 | A3 S3 | 8L | 01/1999 | 02/2003 | 5x100 | 57,06 | 630 | 1945 | 44,50 | M14x1,50 | 17 | X5B | 7x16 | 16,00 | 7,00 | W85066600N5 | 1 | S | 20121005 | 20121104 | 5x100 |  | 35 | 81710432 | S | VST20D28 | B |  |  |  |  | DK | YES |  |  | K | KBA (ABE+VB) | 1 | No car modifications required | 205/55 R16---TAU127-205/55 R16 M+S--- | AfterMarket OZ | MAX 610 KG | MATT GRAPHITE DIAMOND CUT | X-Line | 8027529079685 | OZ | 9,91 |  |  | Serie S - ext.diam.68 mm | 511x511x249 | 1 | 154-180 | e1*98/14*0042*.. | bar: Area 1
AUDI | S3 | A3 S3 | 8L | 01/1999 | 02/2003 | 5x100 | 57,06 | 630 | 1945 | 44,50 | M14x1,50 | 17 | ADRENALINA | 7½x16 | 16,00 | 7,50 | W8501220054 | 1 | S | 20080904 | 20081004 | 5x100 |  | 35 | 81710018 | S | B11 | B | LB64 |  | KBA |  | DK | YES |  |  | K | KBA (ABE+VB) | 1 | No car modifications required | 205/55 R16 M+S--- | AfterMarket OZ | MAX 610 KG | MATT BLACK + DIAMOND-CUT | X-Line | 8027529034530 | OZ | 10,50 |  |  | Serie S - ext.diam.68 mm | 511x511x261 | 1 | 154-180 | e1*98/14*0042*.. | bar: Area 1
AUDI | S3 | A3 S3 | 8L | 01/1999 | 02/2003 | 5x100 | 57,06 | 630 | 1945 | 44,50 | M14x1,50 | 17 | DAVID | 7½x16 | 16,00 | 7,50 | W01868200N5 | 1 |  |  |  | 5x100 |  | 35 | 81710432 | S | VST20D28 | B |  |  | KBA |  | DK | YES |  |  | K | KBA (ABE+VB) | 1 | No car modifications required | 205/55 R16 M+S--- | AfterMarket OZ | MAX 580 KG | MATT GRAPHITE DIAMOND CUT | Via Veneto | 8027529054774 | OZ | 8,11 |  |  | Serie S - ext.diam.68 mm | 480x480x261 | 1 | 154-180 | e1*98/14*0042*.. | bar: Area 1
AUDI | S3 | A3 S3 | 8L | 01/1999 | 02/2003 | 5x100 | 57,06 | 630 | 1945 | 44,50 | M14x1,50 | 17 | EGO | 7½x16 | 16,00 | 7,50 | W8505020054 | 1 |  |  |  | 5x100 |  | 35 | 81710432 | S | VST20D28 | B |  |  | KBA |  | DK | YES | C0466 | ONLY M + S | K | KBA (ABE+VB) | 1 | No car modifications required | 205/55 R16 M+S--- | AfterMarket OZ | MAX 610 KG | MATT BLACK + DIAMOND-CUT | X-Line | 8027529065718 | OZ | 10,21 |  |  | Serie S - ext.diam.68 mm | 511x511x261 | 1 | 154-180 | e1*98/14*0042*.. | bar: Area 1
AUDI | S3 | A3 S3 | 8L | 01/1999 | 02/2003 | 5x100 | 57,06 | 630 | 1945 | 44,50 | M14x1,50 | 17 | ENERGY | 7½x16 | 16,00 | 7,50 | W8503320054 | 1 |  |  |  | 5x100 |  | 35 | 81710018 | S | B11 | B | LB64 |  | KBA |  | DK | YES | C0466 | ONLY M + S | K | KBA (ABE+VB) | 1 | No car modifications required | 205/55 R16 M+S--- | AfterMarket OZ | MAX 610 KG | MATT BLACK + DIAMOND-CUT | X-Line | 8027529045772 | OZ | 10,40 |  |  | Serie S - ext.diam.68 mm | 511x511x261 | 1 | 154-180 | e1*98/14*0042*.. | bar: Area 1
AUDI | S3 | A3 S3 | 8L | 01/1999 | 02/2003 | 5x100 | 57,06 | 630 | 1945 | 44,50 | M14x1,50 | 17 | ENVY | 7½x16 | 16,00 | 7,50 | W8504120068 | 1 |  |  |  | 5x100 |  | 35 | 81710432 | S | VST20D28 | B |  |  | KBA |  | DK | YES | C0466 | ONLY M + S | K | KBA (ABE+VB) | 1 | No car modifications required | 205/55 R16 M+S--- | AfterMarket OZ | MAX 610 KG | MATT SILVER TECH DIAMOND CUT | X-Line | 8027529050981 | OZ | 10,21 |  |  | Serie S - ext.diam.68 mm | 511x511x261 | 1 | 154-180 | e1*98/14*0042*.. | bar: Area 1
AUDI | S3 | A3 S3 | 8L | 01/1999 | 02/2003 | 5x100 | 57,06 | 630 | 1945 | 44,50 | M14x1,50 | 17 | DAVID | 7½x17 | 17,00 | 7,50 | W01871200N5 | 1 |  |  |  | 5x100 |  | 35 | 81710432 | S | VST20D28 | B |  |  |  |  | DK | YES |  |  | K | KBA (ABE+VB) | 1 | No car modifications required | 225/45 R17--- | AfterMarket OZ | MAX 650 KG | MATT GRAPHITE DIAMOND CUT | Via Veneto | 8027529053524 | OZ | 11,81 |  |  | Serie S - ext.diam.68 mm | 540x540x261 | 1 | 154-180 | e1*98/14*0042*.. | bar: Area 1
AUDI | S3 | A3 S3 | 8L | 01/1999 | 02/2003 | 5x100 | 57,06 | 630 | 1945 | 44,50 | M14x1,50 | 17 | EGO | 7½x17 | 17,00 | 7,50 | W8504920054 | 1 | S | 20110726 | 20110825 | 5x100 |  | 35 | 81710432 | S | VST20D28 | B |  |  | KBA |  | DK | YES |  |  | K | KBA (ABE+VB) | 1 | No car modifications required | 225/45 R17--- | AfterMarket OZ | MAX 610 KG | MATT BLACK + DIAMOND-CUT | X-Line | 8027529065633 | OZ | 11,06 |  |  | Serie S - ext.diam.68 mm | 542x542x261 | 1 | 154-180 | e1*98/14*0042*.. | bar: Area 1
AUDI | S3 | A3 S3 | 8L | 01/1999 | 02/2003 | 5x100 | 57,06 | 630 | 1945 | 44,50 | M14x1,50 | 17 | ENVY | 7½x17 | 17,00 | 7,50 | W8504420068 | 1 |  |  |  | 5x100 |  | 35 | 81710432 | S | VST20D28 | B |  |  | KBA |  | DK | YES |  |  | K | KBA (ABE+VB) | 1 | No car modifications required | 225/45 R17--- | AfterMarket OZ | MAX 610 KG | MATT SILVER TECH DIAMOND CUT | X-Line | 8027529051063 | OZ | 11,06 |  |  | Serie S - ext.diam.68 mm | 542x542x261 | 1 | 154-180 | e1*98/14*0042*.. | bar: Area 1
AUDI | S3 | A3 S3 | 8L | 01/1999 | 02/2003 | 5x100 | 57,06 | 630 | 1945 | 44,50 | M14x1,50 | 17 | LOUNGE 10 | 7½x17 | 17,00 | 7,50 | W8503020054 | 1 |  |  |  | 5x100 |  | 35 | 81710432 | S | VST20D28 | B |  |  | KBA |  | DK | YES |  |  | K | KBA (ABE+VB) | 1 | No car modifications required | 225/45 R17--- | AfterMarket OZ | MAX 610 KG | MATT BLACK + DIAMOND-CUT | X-Line | 8027529047615 | OZ | 11,06 |  |  | Serie S - ext.diam.68 mm | 542x542x261 | 1 | 154-180 | e1*98/14*0042*.. | bar: Area 1
AUDI | S3 | A3 S3 | 8L | 01/1999 | 02/2003 | 5x100 | 57,06 | 630 | 1945 | 44,50 | M14x1,50 | 17 | LOUNGE 10 | 7½x17 | 17,00 | 7,50 | W8503020075 | 1 |  |  |  | 5x100 |  | 35 | 81710432 | S | VST20D28 | B |  |  | KBA |  | DK | YES |  |  | K | KBA (ABE+VB) | 1 | No car modifications required | 225/45 R17--- | AfterMarket OZ | MAX 610 KG | METAL SILVER + DIAMOND CUT | X-Line | 8027529047622 | OZ | 11,06 |  |  | Serie S - ext.diam.68 mm | 542x542x261 | 1 | 154-180 | e1*98/14*0042*.. | bar: Area 1
AUDI | S3 | A3 S3 | 8L | 01/1999 | 02/2003 | 5x100 | 57,06 | 630 | 1945 | 44,50 | M14x1,50 | 17 | QUARANTA | 7½x17 | 17,00 | 7,50 | W01867200G2 | 1 |  |  |  | 5x100 |  | 35 | 81710018 | S | B11 | B |  |  | KBA |  | DK | YES |  |  | K | KBA (ABE+VB) | 1 | No car modifications required | 225/45 R17--- | AfterMarket OZ | MAX 650 KG | GRIGIO CORSA DIAMANTATO | Via Veneto | 8027529054712 | OZ | 11,67 |  |  | Serie S - ext.diam.68 mm | 540x540x261 | 1 | 154-180 | e1*98/14*0042*.. | bar: Area 1
AUDI | S3 | A3 S3 | 8L | 01/1999 | 02/2003 | 5x100 | 57,06 | 630 | 1945 | 44,50 | M14x1,50 | 17 | SUPERTURISMO LM | 7½x17 | 17,00 | 7,50 | W0188120019 | 1 |  |  |  | 5x100 |  | 35 | 81710018 | S | B11 | B | LB64 |  | KBA |  | DK | YES |  |  | K | KBA (ABE+VB) | 1 | No car modifications required | 225/45 R17--- | AfterMarket OZ | MAX 650 KG | MATT RACE SILVER + BLACK LETTERING | Racing | 8027529053159 | OZ | 10,76 |  |  | Serie S - ext.diam.68 mm | 540x540x261 | 1 | 154-180 | e1*98/14*0042*.. | bar: Area 1
AUDI | S3 | A3 S3 | 8L | 01/1999 | 02/2003 | 5x100 | 57,06 | 630 | 1945 | 44,50 | M14x1,50 | 17 | SUPERTURISMO LM | 7½x17 | 17,00 | 7,50 | W0188120046 | 1 |  |  |  | 5x100 |  | 35 | 81710018 | S | B11 | B | LB64 |  | KBA |  | DK | YES |  |  | K | KBA (ABE+VB) | 1 | No car modifications required | 225/45 R17--- | AfterMarket OZ | MAX 650 KG | MATT GRAPHITE + SILVER LETTERING | Racing | 8027529053166 | OZ | 10,76 |  |  | Serie S - ext.diam.68 mm | 540x540x261 | 1 | 154-180 | e1*98/14*0042*.. | bar: Area 1
AUDI | S3 | A3 S3 | 8L | 01/1999 | 02/2003 | 5x100 | 57,06 | 630 | 1945 | 44,50 | M14x1,50 | 17 | ULTRALEGGERA | 7½x17 | 17,00 | 7,50 | W0173620022 | 1 | S | 20060227 | 20060329 | 5x100 |  | 35 | 81710018 | S | B11 | B | LB64 |  |  | VIA | DK | YES |  |  | N | No Certificate | 1 | No car modifications required | 225/45 R17--- | AfterMarket OZ | MAX 610 KG | MATT GRAPHIT SILVER | Racing | 8027529003253 | OZ | 9,33 |  |  | Serie S - ext.diam.68 mm | 540x540x280 | 1 | 154-180 | e1*98/14*0042*.. | bar: Area 1
AUDI | S3 | A3 S3 | 8L | 01/1999 | 02/2003 | 5x100 | 57,06 | 630 | 1945 | 44,50 | M14x1,50 | 17 | ULTRALEGGERA | 7½x17 | 17,00 | 7,50 | W0173620061 | 1 | S | 20060227 | 20060329 | 5x100 |  | 35 | 81710018 | S | B11 | B | LB64 |  |  | VIA | DK | YES |  |  | N | No Certificate | 1 | No car modifications required | 225/45 R17--- | AfterMarket OZ | MAX 610 KG | CHRYSTAL TITANIUM | Racing | 8027529003260 | OZ | 9,33 |  |  | Serie S - ext.diam.68 mm | 540x540x280 | 1 | 154-180 | e1*98/14*0042*.. | bar: Area 1
AUDI | S3 | A3 S3 | 8L | 01/1999 | 02/2003 | 5x100 | 57,06 | 630 | 1945 | 44,50 | M14x1,50 | 17 | WAVE | 7½x17 | 17,00 | 7,50 | W8501720054 | 1 |  |  |  | 5x100 |  | 35 | 81710018 | S | B11 | B | LB64 |  | KBA |  | DK | YES |  |  | K | KBA (ABE+VB) | 1 | No car modifications required | 225/45 R17--- | AfterMarket OZ | MAX 650 KG | MATT BLACK + DIAMOND-CUT | X-Line | 8027529045628 | OZ | 12,21 |  |  | Serie S - ext.diam.68 mm | 542x542x261 | 1 | 154-180 | e1*98/14*0042*.. | bar: Area 1
AUDI | S3 | A3 S3 | 8L | 01/1999 | 02/2003 | 5x100 | 57,06 | 630 | 1945 | 44,50 | M14x1,50 | 17 | X5B | 7½x17 | 17,00 | 7,50 | W85068200N5 | 1 | S | 20121005 | 20121104 | 5x100 |  | 35 | 81710018 | S | B11 | B |  |  |  |  | DK | YES |  |  | K | KBA (ABE+VB) | 1 | No car modifications required | 225/45 R17--- | AfterMarket OZ | MAX 610 KG | MATT GRAPHITE DIAMOND CUT | X-Line | 8027529079746 | OZ | 11,91 |  |  | Serie S - ext.diam.68 mm | 542x542x261 | 1 | 154-180 | e1*98/14*0042*.. | bar: Area 1
AUDI | S3 | A3 S3 | 8L | 01/1999 | 02/2003 | 5x100 | 57,06 | 630 | 1945 | 44,50 | M14x1,50 | 17 | ADRENALINA | 8x17 | 17,00 | 8,00 | W8501420054 | 1 | S | 20080904 | 20081004 | 5x100 |  | 35 | 81710018 | S | B11 | B | LB64 |  | KBA |  | DK | YES |  |  | K | KBA (ABE+VB) | 1 | No car modifications required | 225/45 R17----235/40 R17--- | AfterMarket OZ | MAX 615 KG | MATT BLACK + DIAMOND-CUT | X-Line | 8027529034622 | OZ | 12,70 |  |  | Serie S - ext.diam.68 mm | 542x542x274 | 1 | 154-180 | e1*98/14*0042*.. | bar: Area 1
AUDI | S3 | A3 S3 | 8L | 01/1999 | 02/2003 | 5x100 | 57,06 | 630 | 1945 | 44,50 | M14x1,50 | 17 | ALLEGGERITA HLT 5F | 8x17 | 17,00 | 8,00 | W01824200P3 | 3 | S | 20121012 | 20121111 | 5x100 |  | 35 | 81710018 | S | B11 | B | LB64 | TÜV |  |  | DK | YES |  |  | T | Teilegutachten (PB+VB) | 1 | No car modifications required | 225/45 R17----235/40 R17--- | AfterMarket OZ | MAX 565 KG | ACID GREEN | I-Tech | 8027529081039 | OZ | 8,91 |  |  | Serie S - ext.diam.68 mm | 540x540x280 | 1 | 154-180 | e1*98/14*0042*.. | bar: Area 1
AUDI | S3 | A3 S3 | 8L | 01/1999 | 02/2003 | 5x100 | 57,06 | 630 | 1945 | 44,50 | M14x1,50 | 17 | ALLEGGERITA HLT 5F | 8x17 | 17,00 | 8,00 | W0182420022 | 3 | S | 20081211 | 20090110 | 5x100 |  | 35 | 81710018 | S | B11 | B | LB64 | TÜV |  |  | DK | YES |  |  | T | Teilegutachten (PB+VB) | 1 | No car modifications required | 225/45 R17----235/40 R17--- | AfterMarket OZ | MAX 565 KG | MATT GRAPHIT SILVER | I-Tech | 8027529035933 | OZ | 8,91 |  |  | Serie S - ext.diam.68 mm | 540x540x280 | 1 | 154-180 | e1*98/14*0042*.. | bar: Area 1
AUDI | S3 | A3 S3 | 8L | 01/1999 | 02/2003 | 5x100 | 57,06 | 630 | 1945 | 44,50 | M14x1,50 | 17 | ALLEGGERITA HLT 5F | 8x17 | 17,00 | 8,00 | W0182420030 | 3 | S | 20080918 | 20081018 | 5x100 |  | 35 | 81710018 | S | B11 | B | LB64 | TÜV |  |  | DK | YES |  |  | T | Teilegutachten (PB+VB) | 1 | No car modifications required | 225/45 R17----235/40 R17--- | AfterMarket OZ | MAX 565 KG | WHITE | I-Tech | 8027529031652 | OZ | 8,91 |  |  | Serie S - ext.diam.68 mm | 540x540x280 | 1 | 154-180 | e1*98/14*0042*.. | bar: Area 1
AUDI | S3 | A3 S3 | 8L | 01/1999 | 02/2003 | 5x100 | 57,06 | 630 | 1945 | 44,50 | M14x1,50 | 17 | ALLEGGERITA HLT 5F | 8x17 | 17,00 | 8,00 | W0182420053 | 3 | S | 20080918 | 20081018 | 5x100 |  | 35 | 81710018 | S | B11 | B | LB64 | TÜV |  |  | DK | YES |  |  | T | Teilegutachten (PB+VB) | 1 | No car modifications required | 225/45 R17----235/40 R17--- | AfterMarket OZ | MAX 565 KG | MATT BLACK | I-Tech | 8027529031669 | OZ | 8,91 |  |  | Serie S - ext.diam.68 mm | 540x540x280 | 1 | 154-180 | e1*98/14*0042*.. | bar: Area 1
AUDI | S3 | A3 S3 | 8L | 01/1999 | 02/2003 | 5x100 | 57,06 | 630 | 1945 | 44,50 | M14x1,50 | 17 | ALLEGGERITA HLT 5F | 8x17 | 17,00 | 8,00 | W0182420066 | 1 | S | 20080904 | 20081004 | 5x100 |  | 35 | 81710018 | S | B11 | B | LB64 | TÜV |  |  | DK | YES |  |  | T | Teilegutachten (PB+VB) | 1 | No car modifications required | 225/45 R17----235/40 R17--- | AfterMarket OZ | MAX 565 KG | TITANIUM TECH | I-Tech | 8027529031676 | OZ | 8,91 |  |  | Serie S - ext.diam.68 mm | 540x540x280 | 1 | 154-180 | e1*98/14*0042*.. | bar: Area 1
AUDI | S3 | A3 S3 | 8L | 01/1999 | 02/2003 | 5x100 | 57,06 | 630 | 1945 | 44,50 | M14x1,50 | 17 | ALLEGGERITA HLT 5F | 8x17 | 17,00 | 8,00 | W0182420071 | 3 | S | 20080918 | 20081018 | 5x100 |  | 35 | 81710018 | S | B11 | B | LB64 | TÜV |  |  | DK | YES |  |  | T | Teilegutachten (PB+VB) | 1 | No car modifications required | 225/45 R17----235/40 R17--- | AfterMarket OZ | MAX 565 KG | ORANGE | I-Tech | 8027529031683 | OZ | 8,91 |  |  | Serie S - ext.diam.68 mm | 540x540x280 | 1 | 154-180 | e1*98/14*0042*.. | bar: Area 1
AUDI | S3 | A3 S3 | 8L | 01/1999 | 02/2003 | 5x100 | 57,06 | 630 | 1945 | 44,50 | M14x1,50 | 17 | ALLEGGERITA HLT 5F | 8x17 | 17,00 | 8,00 | W0182420072 | 3 | S | 20080918 | 20081018 | 5x100 |  | 35 | 81710018 | S | B11 | B | LB64 | TÜV |  |  | DK | YES |  |  | T | Teilegutachten (PB+VB) | 1 | No car modifications required | 225/45 R17----235/40 R17--- | AfterMarket OZ | MAX 565 KG | MATT BLUE | I-Tech | 8027529031690 | OZ | 8,91 |  |  | Serie S - ext.diam.68 mm | 540x540x280 | 1 | 154-180 | e1*98/14*0042*.. | bar: Area 1
AUDI | S3 | A3 S3 | 8L | 01/1999 | 02/2003 | 5x100 | 57,06 | 630 | 1945 | 44,50 | M14x1,50 | 17 | ALLEGGERITA HLT 5F | 8x17 | 17,00 | 8,00 | W0182420076 | 3 | S | 20081211 | 20090110 | 5x100 |  | 35 | 81710018 | S | B11 | B | LB64 | TÜV |  |  | DK | YES |  |  | T | Teilegutachten (PB+VB) | 1 | No car modifications required | 225/45 R17----235/40 R17--- | AfterMarket OZ | MAX 565 KG | RACE GOLD | I-Tech | 8027529035803 | OZ | 8,91 |  |  | Serie S - ext.diam.68 mm | 540x540x280 | 1 | 154-180 | e1*98/14*0042*.. | bar: Area 1
AUDI | S3 | A3 S3 | 8L | 01/1999 | 02/2003 | 5x100 | 57,06 | 630 | 1945 | 44,50 | M14x1,50 | 17 | ALLEGGERITA HLT 5F | 8x17 | 17,00 | 8,00 | W0182420084 | 3 | S | 20080918 | 20081018 | 5x100 |  | 35 | 81710018 | S | B11 | B | LB64 | TÜV |  |  | DK | YES |  |  | T | Teilegutachten (PB+VB) | 1 | No car modifications required | 225/45 R17----235/40 R17--- | AfterMarket OZ | MAX 565 KG | RED | I-Tech | 8027529031706 | OZ | 8,91 |  |  | Serie S - ext.diam.68 mm | 540x540x280 | 1 | 154-180 | e1*98/14*0042*.. | bar: Area 1
AUDI | S3 | A3 S3 | 8L | 01/1999 | 02/2003 | 5x100 | 57,06 | 630 | 1945 | 44,50 | M14x1,50 | 17 | ENERGY | 8x17 | 17,00 | 8,00 | W8500820054 | 1 | S | 20080904 | 20081004 | 5x100 |  | 35 | 81710018 | S | B11 | B | LB64 |  | KBA |  | DK | YES |  |  | K | KBA (ABE+VB) | 1 | No car modifications required | 225/45 R17----235/40 R17--- | AfterMarket OZ | MAX 615 KG | MATT BLACK + DIAMOND-CUT | X-Line | 8027529034356 | OZ | 12,80 |  |  | Serie S - ext.diam.68 mm | 542x542x274 | 1 | 154-180 | e1*98/14*0042*.. | Area 2: OUT
AUDI | S3 | A3 S3 | 8L | 01/1999 | 02/2003 | 5x100 | 57,06 | 630 | 1945 | 44,50 | M14x1,50 | 17 | ITALIA 150 | 8x17 | 17,00 | 8,00 | W01890200R4 | 1 |  |  |  | 5x100 |  | 35 | 81710432 | S | VST20D28 | B |  |  | KBA |  | DK | YES |  |  | K | KBA (ABE+VB) | 1 | No car modifications required | 225/45 R17----235/40 R17--- | AfterMarket OZ | MAX 700 KG | MATT RACE SILVER DIAMOND CUT | Racing | 8027529070262 | OZ | 11,43 |  |  | Serie S - ext.diam.68 mm | 540x540x274 | 1 | 154-180 | e1*98/14*0042*.. | bar: Area 1
AUDI | S3 | A3 S3 | 8L | 01/1999 | 02/2003 | 5x100 | 57,06 | 630 | 1945 | 44,50 | M14x1,50 | 17 | ITALIA 150 | 8x17 | 17,00 | 8,00 | W0189020049 | 1 |  |  |  | 5x100 |  | 35 | 81710432 | S | VST20D28 | B |  |  | KBA |  | DK | YES |  |  | K | KBA (ABE+VB) | 1 | No car modifications required | 225/45 R17----235/40 R17--- | AfterMarket OZ | MAX 700 KG | MATT DARK GRAPHITE DIAMOND CUT | Racing | 8027529070118 | OZ | 11,43 |  |  | Serie S - ext.diam.68 mm | 540x540x274 | 1 | 154-180 | e1*98/14*0042*.. | bar: Area 1
AUDI | S3 | A3 S3 | 8L | 01/1999 | 02/2003 | 5x100 | 57,06 | 630 | 1945 | 44,50 | M14x1,50 | 17 | SUPERTURISMO GT | 8x17 | 17,00 | 8,00 | W01673200P5 | 1 | S | 20121012 | 20121111 | 5x100 |  | 35 | 81710018 | S | B11 | B | LB64 | TÜV |  |  | DK | YES |  |  | T | Teilegutachten (PB+VB) | 1 | No car modifications required | 225/45 R17----235/40 R17--- | AfterMarket OZ | MAX 650 KG | GRIGIO CORSA+BLACK LETTERING | Racing | 8027529081633 | OZ | 11,95 |  |  | Serie S - ext.diam.68 mm | 540x540x280 | 1 | 154-180 | e1*98/14*0042*.. | bar: Area 1
AUDI | S3 | A3 S3 | 8L | 01/1999 | 02/2003 | 5x100 | 57,06 | 630 | 1945 | 44,50 | M14x1,50 | 17 | SUPERTURISMO GT | 8x17 | 17,00 | 8,00 | W0167320079 | 1 | S | 20080624 | 20080724 | 5x100 |  | 35 | 81710018 | S | B11 | B | LB64 | TÜV |  |  | DK | YES |  |  | T | Teilegutachten (PB+VB) | 1 | No car modifications required | 225/45 R17----235/40 R17--- | AfterMarket OZ | MAX 650 KG | MATT BLACK + RED LETTERING | Racing | 8027529000757 | OZ | 11,95 |  |  | Serie S - ext.diam.68 mm | 540x540x280 | 1 | 154-180 | e1*98/14*0042*.. | bar: Area 1
AUDI | S3 | A3 S3 | 8L | 01/1999 | 02/2003 | 5x100 | 57,06 | 630 | 1945 | 44,50 | M14x1,50 | 17 | SUPERTURISMO GT | 8x17 | 17,00 | 8,00 | W0167320082 | 1 | S | 20031031 | 20031130 | 5x100 |  | 35 | 81710018 | S | B11 | B | LB64 | TÜV |  |  | DK | YES |  |  | T | Teilegutachten (PB+VB) | 1 | No car modifications required | 225/45 R17----235/40 R17--- | AfterMarket OZ | MAX 650 KG | RACE SILVER + BLACK LETTERING | Racing | 8027529000764 | OZ | 11,95 |  |  | Serie S - ext.diam.68 mm | 540x540x280 | 1 | 154-180 | e1*98/14*0042*.. | bar: Area 1
AUDI | S3 | A3 S3 | 8L | 01/1999 | 02/2003 | 5x100 | 57,06 | 630 | 1945 | 44,50 | M14x1,50 | 17 | SUPERTURISMO WRC | 8x17 | 17,00 | 8,00 | W0167320033 | 1 | S | 20040914 | 20041014 | 5x100 |  | 35 | 81710018 | S | B11 | B | LB64 | TÜV |  |  | DK | YES |  |  | T | Teilegutachten (PB+VB) | 1 | No car modifications required | 225/45 R17----235/40 R17--- | AfterMarket OZ | MAX 650 KG | WHITE + RED LETTERING | Racing | 8027529000740 | OZ | 11,95 |  |  | Serie S - ext.diam.68 mm | 540x540x280 | 1 | 154-180 | e1*98/14*0042*.. | bar: Area 1
AUDI | S3 | A3 S3 | 8L | 01/1999 | 02/2003 | 5x100 | 57,06 | 630 | 1945 | 44,50 | M14x1,50 | 17 | ULTRALEGGERA | 8x17 | 17,00 | 8,00 | W0171020053 | 1 | S | 20061026 | 20061125 | 5x100 |  | 35 | 81710018 | S | B11 | B | LB64 | TÜV |  |  | DK | YES |  |  | T | Teilegutachten (PB+VB) | 1 | No car modifications required | 225/45 R17----235/40 R17--- | AfterMarket OZ | MAX 595 KG | MATT BLACK | Racing | 8027529001563 | OZ | 9,66 |  |  | Serie S - ext.diam.68 mm | 540x540x280 | 1 | 154-180 | e1*98/14*0042*.. | bar: Area 1
AUDI | S3 | A3 S3 | 8L | 01/1999 | 02/2003 | 5x100 | 57,06 | 630 | 1945 | 44,50 | M14x1,50 | 17 | ULTRALEGGERA | 8x17 | 17,00 | 8,00 | W0171020061 | 1 | S | 20051005 | 20051104 | 5x100 |  | 35 | 81710018 | S | B11 | B | LB64 | TÜV |  |  | DK | YES |  |  | T | Teilegutachten (PB+VB) | 1 | No car modifications required | 225/45 R17----235/40 R17--- | AfterMarket OZ | MAX 595 KG | CHRYSTAL TITANIUM | Racing | 8027529001570 | OZ | 9,66 |  |  | Serie S - ext.diam.68 mm | 540x540x280 | 1 | 154-180 | e1*98/14*0042*.. | bar: Area 1
AUDI | S3 | A3 S3 | 8L | 01/1999 | 02/2003 | 5x100 | 57,06 | 630 | 1945 | 44,50 | M14x1,50 | 17 | VITTORIA | 8x17 | 17,00 | 8,00 | W0188820073 | 1 |  |  |  | 5x100 |  | 35 | 81710018 | S | B11 | B | LB64 |  | KBA |  | DK | YES |  |  | K | KBA (ABE+VB) | 1 | No car modifications required | 225/45 R17----235/40 R17--- | AfterMarket OZ | MAX 650 KG | MATT DARK GRAPHITE | Via Veneto | 8027529070958 | OZ | 11,27 |  |  | Serie S - ext.diam.68 mm | 540x540x274 | 1 | 154-180 | e1*98/14*0042*.. | bar: Area 1
AUDI | S3 | A3 S3 | 8L | 01/1999 | 02/2003 | 5x100 | 57,06 | 630 | 1945 | 44,50 | M14x1,50 | 17 | ALLEGGERITA HLT 5F | 7½x18 | 18,00 | 7,50 | W0182920066 | 1 | S | 20090430 | 20090530 | 5x100 |  | 35 | 81710018 | S | B11 | B | LB64 | TÜV |  |  | DK | YES |  |  | T | Teilegutachten (PB+VB) | 1 | No car modifications required | 225/35 R18----225/40 R18--- | AfterMarket OZ | MAX 555 KG | TITANIUM TECH | I-Tech | 8027529032758 | OZ | 9,65 |  |  | Serie S - ext.diam.68 mm | 570x570x270 | 1 | 154-180 | e1*98/14*0042*.. | Area 2: OUT
AUDI | S3 | A3 S3 | 8L | 01/1999 | 02/2003 | 5x100 | 57,06 | 630 | 1945 | 44,50 | M14x1,50 | 17 | FORMULA HLT | 7½x18 | 18,00 | 7,50 | W01903200G1 | 1 | S | 20121011 | 20121110 | 5x100 |  | 35 | 81710432 | S | VST20D28 | B |  |  |  |  | DK | YES |  |  | N | No Certificate | 1 | No car modifications required | 225/35 R18----225/40 R18--- | AfterMarket OZ | MAX 630 KG | GRIGIO CORSA | I-Tech | 8027529081879 | OZ | 11,17 |  |  | Serie S - ext.diam.68 mm | 567x567x261 | 1 | 154-180 | e1*98/14*0042*.. | bar: Area 1
AUDI | S3 | A3 S3 | 8L | 01/1999 | 02/2003 | 5x100 | 57,06 | 630 | 1945 | 44,50 | M14x1,50 | 17 | ADRENALINA | 8x18 | 18,00 | 8,00 | W8501520054 | 1 | S | 20080904 | 20081004 | 5x100 |  | 35 | 81710018 | S | B11 | B | LB64 | TÜV |  |  | DK | YES |  |  | T | Teilegutachten (PB+VB) | 1 | No car modifications required | 225/35 R18----225/40 R18--- | AfterMarket OZ | MAX 615 KG | MATT BLACK + DIAMOND-CUT | X-Line | 8027529034677 | OZ | 12,85 |  |  | Serie S - ext.diam.68 mm | 568x568x274 | 1 | 154-180 | e1*98/14*0042*.. | bar: Area 1
AUDI | S3 | A3 S3 | 8L | 01/1999 | 02/2003 | 5x100 | 57,06 | 630 | 1945 | 44,50 | M14x1,50 | 17 | ALLEGGERITA HLT 5F | 8x18 | 18,00 | 8,00 | W01830200P3 | 3 | S | 20121012 | 20121111 | 5x100 |  | 35 | 81710018 | S | B11 | B | LB64 | TÜV |  |  | DK | YES |  |  | T | Teilegutachten (PB+VB) | 1 | No car modifications required | 225/35 R18----225/40 R18--- | AfterMarket OZ | MAX 555 KG | ACID GREEN | I-Tech | 8027529081206 | OZ | 9,79 |  |  | Serie S - ext.diam.68 mm | 570x570x280 | 1 | 154-180 | e1*98/14*0042*.. | bar: Area 1
AUDI | S3 | A3 S3 | 8L | 01/1999 | 02/2003 | 5x100 | 57,06 | 630 | 1945 | 44,50 | M14x1,50 | 17 | ALLEGGERITA HLT 5F | 8x18 | 18,00 | 8,00 | W0183020022 | 3 | S | 20081211 | 20090110 | 5x100 |  | 35 | 81710018 | S | B11 | B | LB64 | TÜV |  |  | DK | YES |  |  | T | Teilegutachten (PB+VB) | 1 | No car modifications required | 225/35 R18----225/40 R18--- | AfterMarket OZ | MAX 555 KG | MATT GRAPHIT SILVER | I-Tech | 8027529036251 | OZ | 9,79 |  |  | Serie S - ext.diam.68 mm | 570x570x280 | 1 | 154-180 | e1*98/14*0042*.. | bar: Area 1
AUDI | S3 | A3 S3 | 8L | 01/1999 | 02/2003 | 5x100 | 57,06 | 630 | 1945 | 44,50 | M14x1,50 | 17 | ALLEGGERITA HLT 5F | 8x18 | 18,00 | 8,00 | W0183020030 | 3 | S | 20080918 | 20081018 | 5x100 |  | 35 | 81710018 | S | B11 | B | LB64 | TÜV |  |  | DK | YES |  |  | T | Teilegutachten (PB+VB) | 1 | No car modifications required | 225/35 R18----225/40 R18--- | AfterMarket OZ | MAX 555 KG | WHITE | I-Tech | 8027529033083 | OZ | 9,79 |  |  | Serie S - ext.diam.68 mm | 570x570x280 | 1 | 154-180 | e1*98/14*0042*.. | bar: Area 1
AUDI | S3 | A3 S3 | 8L | 01/1999 | 02/2003 | 5x100 | 57,06 | 630 | 1945 | 44,50 | M14x1,50 | 17 | ALLEGGERITA HLT 5F | 8x18 | 18,00 | 8,00 | W0183020053 | 3 | S | 20080918 | 20081018 | 5x100 |  | 35 | 81710018 | S | B11 | B | LB64 | TÜV |  |  | DK | YES |  |  | T | Teilegutachten (PB+VB) | 1 | No car modifications required | 225/35 R18----225/40 R18--- | AfterMarket OZ | MAX 555 KG | MATT BLACK | I-Tech | 8027529033090 | OZ | 9,79 |  |  | Serie S - ext.diam.68 mm | 570x570x280 | 1 | 154-180 | e1*98/14*0042*.. | bar: Area 1
AUDI | S3 | A3 S3 | 8L | 01/1999 | 02/2003 | 5x100 | 57,06 | 630 | 1945 | 44,50 | M14x1,50 | 17 | ALLEGGERITA HLT 5F | 8x18 | 18,00 | 8,00 | W0183020066 | 1 | S | 20080904 | 20081004 | 5x100 |  | 35 | 81710018 | S | B11 | B | LB64 | TÜV |  |  | DK | YES |  |  | T | Teilegutachten (PB+VB) | 1 | No car modifications required | 225/35 R18----225/40 R18--- | AfterMarket OZ | MAX 555 KG | TITANIUM TECH | I-Tech | 8027529033106 | OZ | 9,79 |  |  | Serie S - ext.diam.68 mm | 570x570x280 | 1 | 154-180 | e1*98/14*0042*.. | bar: Area 1
AUDI | S3 | A3 S3 | 8L | 01/1999 | 02/2003 | 5x100 | 57,06 | 630 | 1945 | 44,50 | M14x1,50 | 17 | ALLEGGERITA HLT 5F | 8x18 | 18,00 | 8,00 | W0183020071 | 3 | S | 20080918 | 20081018 | 5x100 |  | 35 | 81710018 | S | B11 | B | LB64 | TÜV |  |  | DK | YES |  |  | T | Teilegutachten (PB+VB) | 1 | No car modifications required | 225/35 R18----225/40 R18--- | AfterMarket OZ | MAX 555 KG | ORANGE | I-Tech | 8027529033113 | OZ | 9,79 |  |  | Serie S - ext.diam.68 mm | 570x570x280 | 1 | 154-180 | e1*98/14*0042*.. | bar: Area 1
AUDI | S3 | A3 S3 | 8L | 01/1999 | 02/2003 | 5x100 | 57,06 | 630 | 1945 | 44,50 | M14x1,50 | 17 | ALLEGGERITA HLT 5F | 8x18 | 18,00 | 8,00 | W0183020072 | 3 | S | 20080918 | 20081018 | 5x100 |  | 35 | 81710018 | S | B11 | B | LB64 | TÜV |  |  | DK | YES |  |  | T | Teilegutachten (PB+VB) | 1 | No car modifications required | 225/35 R18----225/40 R18--- | AfterMarket OZ | MAX 555 KG | MATT BLUE | I-Tech | 8027529033120 | OZ | 9,79 |  |  | Serie S - ext.diam.68 mm | 570x570x280 | 1 | 154-180 | e1*98/14*0042*.. | bar: Area 1
AUDI | S3 | A3 S3 | 8L | 01/1999 | 02/2003 | 5x100 | 57,06 | 630 | 1945 | 44,50 | M14x1,50 | 17 | ALLEGGERITA HLT 5F | 8x18 | 18,00 | 8,00 | W0183020076 | 3 | S | 20081211 | 20090110 | 5x100 |  | 35 | 81710018 | S | B11 | B | LB64 | TÜV |  |  | DK | YES |  |  | T | Teilegutachten (PB+VB) | 1 | No car modifications required | 225/35 R18----225/40 R18--- | AfterMarket OZ | MAX 555 KG | RACE GOLD | I-Tech | 8027529036244 | OZ | 9,79 |  |  | Serie S - ext.diam.68 mm | 570x570x280 | 1 | 154-180 | e1*98/14*0042*.. | bar: Area 1
AUDI | S3 | A3 S3 | 8L | 01/1999 | 02/2003 | 5x100 | 57,06 | 630 | 1945 | 44,50 | M14x1,50 | 17 | ALLEGGERITA HLT 5F | 8x18 | 18,00 | 8,00 | W0183020084 | 3 | S | 20080918 | 20081018 | 5x100 |  | 35 | 81710018 | S | B11 | B | LB64 | TÜV |  |  | DK | YES |  |  | T | Teilegutachten (PB+VB) | 1 | No car modifications required | 225/35 R18----225/40 R18--- | AfterMarket OZ | MAX 555 KG | RED | I-Tech | 8027529033137 | OZ | 9,79 |  |  | Serie S - ext.diam.68 mm | 570x570x280 | 1 | 154-180 | e1*98/14*0042*.. | bar: Area 1
AUDI | S3 | A3 S3 | 8L | 01/1999 | 02/2003 | 5x100 | 57,06 | 630 | 1945 | 44,50 | M14x1,50 | 17 | DAVID | 8x18 | 18,00 | 8,00 | W01863200N5 | 1 | S | 20100927 | 20101027 | 5x100 |  | 35 | 81710432 | S | VST20D28 | B |  | TÜV |  |  | DK | YES |  |  | T | Teilegutachten (PB+VB) | 1 | No car modifications required | 225/35 R18----225/40 R18--- | AfterMarket OZ | MAX 690 KG | MATT GRAPHITE DIAMOND CUT | Via Veneto | 8027529054477 | OZ | 13,17 |  |  | Serie S - ext.diam.68 mm | 567x567x274 | 1 | 154-180 | e1*98/14*0042*.. | bar: Area 1
AUDI | S3 | A3 S3 | 8L | 01/1999 | 02/2003 | 5x100 | 57,06 | 630 | 1945 | 44,50 | M14x1,50 | 17 | ENERGY | 8x18 | 18,00 | 8,00 | W8500920054 | 1 | S | 20080904 | 20081004 | 5x100 |  | 35 | 81710018 | S | B11 | B | LB64 | TÜV |  |  | DK | YES |  |  | T | Teilegutachten (PB+VB) | 1 | No car modifications required | 225/35 R18----225/40 R18--- | AfterMarket OZ | MAX 615 KG | MATT BLACK + DIAMOND-CUT | X-Line | 8027529034400 | OZ | 14,20 |  |  | Serie S - ext.diam.68 mm | 568x568x274 | 1 | 154-180 | e1*98/14*0042*.. | bar: Area 1
AUDI | S3 | A3 S3 | 8L | 01/1999 | 02/2003 | 5x100 | 57,06 | 630 | 1945 | 44,50 | M14x1,50 | 17 | ENVY | 8x18 | 18,00 | 8,00 | W8503920068 | 1 |  |  |  | 5x100 |  | 35 | 81710432 | S | VST20D28 | B |  | TÜV |  |  | DK | YES |  |  | T | Teilegutachten (PB+VB) | 1 | No car modifications required | 225/35 R18----225/40 R18--- | AfterMarket OZ | MAX 690 KG | MATT SILVER TECH DIAMOND CUT | X-Line | 8027529049633 | OZ | 12,76 |  |  | Serie S - ext.diam.68 mm | 568x568x274 | 1 | 154-180 | e1*98/14*0042*.. | bar: Area 1
AUDI | S3 | A3 S3 | 8L | 01/1999 | 02/2003 | 5x100 | 57,06 | 630 | 1945 | 44,50 | M14x1,50 | 17 | LOUNGE 10 | 8x18 | 18,00 | 8,00 | W8503120154 | 1 |  |  |  | 5x100 |  | 35 | 81710432 | S | VST20D28 | B |  | TÜV |  |  | DK | YES |  |  | T | Teilegutachten (PB+VB) | 1 | No car modifications required | 225/35 R18----225/40 R18--- | AfterMarket OZ | MAX 690 KG | MATT BLACK + DIAMOND-CUT | X-Line | 8027529047752 | OZ | 13,96 |  |  | Serie S - ext.diam.68 mm | 568x568x274 | 1 | 154-180 | e1*98/14*0042*.. | bar: Area 1
AUDI | S3 | A3 S3 | 8L | 01/1999 | 02/2003 | 5x100 | 57,06 | 630 | 1945 | 44,50 | M14x1,50 | 17 | LOUNGE 10 | 8x18 | 18,00 | 8,00 | W8503120175 | 1 |  |  |  | 5x100 |  | 35 | 81710432 | S | VST20D28 | B |  | TÜV |  |  | DK | YES |  |  | T | Teilegutachten (PB+VB) | 1 | No car modifications required | 225/35 R18----225/40 R18--- | AfterMarket OZ | MAX 690 KG | METAL SILVER + DIAMOND CUT | X-Line | 8027529047769 | OZ | 13,96 |  |  | Serie S - ext.diam.68 mm | 568x568x274 | 1 | 154-180 | e1*98/14*0042*.. | bar: Area 1
AUDI | S3 | A3 S3 | 8L | 01/1999 | 02/2003 | 5x100 | 57,06 | 630 | 1945 | 44,50 | M14x1,50 | 17 | QUARANTA | 8x18 | 18,00 | 8,00 | W01856200G2 | 1 | S | 20100928 | 20101028 | 5x100 |  | 35 | 81710018 | S | B11 | B |  | TÜV |  |  | DK | YES |  |  | T | Teilegutachten (PB+VB) | 1 | No car modifications required | 225/35 R18----225/40 R18--- | AfterMarket OZ | MAX 650 KG | GRIGIO CORSA DIAMANTATO | Via Veneto | 8027529054385 | OZ | 12,88 |  |  | Serie S - ext.diam.68 mm | 570x570x280 | 1 | 154-180 | e1*98/14*0042*.. | bar: Area 1
AUDI | S3 | A3 S3 | 8L | 01/1999 | 02/2003 | 5x100 | 57,06 | 630 | 1945 | 44,50 | M14x1,50 | 17 | SUPERTURISMO GT | 8x18 | 18,00 | 8,00 | W01669200P5 | 1 | S | 20121012 | 20121111 | 5x100 |  | 35 | 81710018 | S | B11 | B | LB64 | TÜV |  | VIA | DK | YES |  |  | T | Teilegutachten (PB+VB) | 1 | No car modifications required | 225/35 R18----225/40 R18--- | AfterMarket OZ | MAX 570 KG | GRIGIO CORSA+BLACK LETTERING | Racing | 8027529081497 | OZ | 12,73 |  |  | Serie S - ext.diam.68 mm | 570x570x280 | 1 | 154-180 | e1*98/14*0042*.. | bar: Area 1
AUDI | S3 | A3 S3 | 8L | 01/1999 | 02/2003 | 5x100 | 57,06 | 630 | 1945 | 44,50 | M14x1,50 | 17 | SUPERTURISMO GT | 8x18 | 18,00 | 8,00 | W0166920079 | 1 |  |  |  | 5x100 |  | 35 | 81710018 | S | B11 | B | LB64 | TÜV |  | VIA | DK | YES |  |  | T | Teilegutachten (PB+VB) | 1 | No car modifications required | 225/35 R18----225/40 R18--- | AfterMarket OZ | MAX 570 KG | MATT BLACK + RED LETTERING | Racing | 8027529057478 | OZ | 12,73 |  |  | Serie S - ext.diam.68 mm | 567x567x274 | 1 | 154-180 | e1*98/14*0042*.. | bar: Area 1
AUDI | S3 | A3 S3 | 8L | 01/1999 | 02/2003 | 5x100 | 57,06 | 630 | 1945 | 44,50 | M14x1,50 | 17 | SUPERTURISMO GT | 8x18 | 18,00 | 8,00 | W0166920082 | 1 | S | 20031020 | 20031119 | 5x100 |  | 35 | 81710018 | S | B11 | B | LB64 | TÜV |  | VIA | DK | YES |  |  | T | Teilegutachten (PB+VB) | 1 | No car modifications required | 225/35 R18----225/40 R18--- | AfterMarket OZ | MAX 570 KG | RACE SILVER + BLACK LETTERING | Racing | 8027529000290 | OZ | 12,73 |  |  | Serie S - ext.diam.68 mm | 570x570x280 | 1 | 154-180 | e1*98/14*0042*.. | bar: Area 1
AUDI | S3 | A3 S3 | 8L | 01/1999 | 02/2003 | 5x100 | 57,06 | 630 | 1945 | 44,50 | M14x1,50 | 17 | SUPERTURISMO LM | 8x18 | 18,00 | 8,00 | W0185420019 | 1 |  |  |  | 5x100 |  | 35 | 81710018 | S | B11 | B | LB64 | TÜV |  |  | DK | YES |  |  | T | Teilegutachten (PB+VB) | 1 | No car modifications required | 225/35 R18----225/40 R18--- | AfterMarket OZ | MAX 650 KG | MATT RACE SILVER + BLACK LETTERING | Racing | 8027529043419 | OZ | 11,75 |  |  | Serie S - ext.diam.68 mm | 570x570x280 | 1 | 154-180 | e1*98/14*0042*.. | bar: Area 1
AUDI | S3 | A3 S3 | 8L | 01/1999 | 02/2003 | 5x100 | 57,06 | 630 | 1945 | 44,50 | M14x1,50 | 17 | ULTRALEGGERA | 8x18 | 18,00 | 8,00 | W0171220053 | 1 | S | 20061026 | 20061125 | 5x100 |  | 35 | 81710018 | S | B11 | B | LB64 | TÜV |  |  | DK | YES |  |  | T | Teilegutachten (PB+VB) | 1 | No car modifications required | 225/35 R18----225/40 R18--- | AfterMarket OZ | MAX 580 KG | MATT BLACK | Racing | 8027529001822 | OZ | 10,11 |  |  | Serie S - ext.diam.68 mm | 570x570x280 | 1 | 154-180 | e1*98/14*0042*.. | bar: Area 1
AUDI | S3 | A3 S3 | 8L | 01/1999 | 02/2003 | 5x100 | 57,06 | 630 | 1945 | 44,50 | M14x1,50 | 17 | ULTRALEGGERA | 8x18 | 18,00 | 8,00 | W0171220061 | 1 | S | 20050715 | 20050814 | 5x100 |  | 35 | 81710018 | S | B11 | B | LB64 | TÜV |  |  | DK | YES |  |  | T | Teilegutachten (PB+VB) | 1 | No car modifications required | 225/35 R18----225/40 R18--- | AfterMarket OZ | MAX 580 KG | CHRYSTAL TITANIUM | Racing | 8027529001839 | OZ | 10,11 |  |  | Serie S - ext.diam.68 mm | 570x570x280 | 1 | 154-180 | e1*98/14*0042*.. | bar: Area 1
AUDI | S3 | A3 S3 | 8L | 01/1999 | 02/2003 | 5x100 | 57,06 | 630 | 1945 | 44,50 | M14x1,50 | 17 | WAVE | 8x18 | 18,00 | 8,00 | W8501820054 | 1 |  |  |  | 5x100 |  | 35 | 81710018 | S | B11 | B | LB64 | TÜV |  |  | DK | YES |  |  | T | Teilegutachten (PB+VB) | 1 | No car modifications required | 225/35 R18----225/40 R18--- | AfterMarket OZ | MAX 630 KG | MATT BLACK + DIAMOND-CUT | X-Line | 8027529045666 | OZ | 13,46 |  |  | Serie S - ext.diam.68 mm | 568x568x274 | 1 | 154-180 | e1*98/14*0042*.. | bar: Area 1
AUDI | S3 | A3 S3 | 8L | 01/1999 | 02/2003 | 5x100 | 57,06 | 630 | 1945 | 44,50 | M14x1,50 | 17 | DAVID | 8x19 | 19,00 | 8,00 | W01870200N5 | 1 |  |  |  | 5x100 |  | 35 | 81710432 | S | VST20D28 | B |  | TÜV |  |  | DK | YES |  |  | T | Teilegutachten (PB+VB) | 1 | No car modifications required | 225/35 R19---TCOMBI | AfterMarket OZ | MAX 690 KG | MATT GRAPHITE DIAMOND CUT | Via Veneto | 8027529052794 | OZ | 14,32 |  |  | Serie S - ext.diam.68 mm | 592x592x274 | 1 | 154-180 | e1*98/14*0042*.. | bar: Area 1
AUDI | S3 | A3 S3 | 8L | 01/1999 | 02/2003 | 5x100 | 57,06 | 630 | 1945 | 44,50 | M14x1,50 | 17 | SUPERTURISMO GT | 8x19 | 19,00 | 8,00 | W01690200P5 | 1 | S | 20121012 | 20121111 | 5x100 |  | 35 | 81710018 | S | B11 | B | LB64 | TÜV |  |  | DK | YES |  |  | T | Teilegutachten (PB+VB) | 1 | No car modifications required | 225/35 R19---TCOMBI | AfterMarket OZ | MAX 615 KG | GRIGIO CORSA+BLACK LETTERING | Racing | 8027529081732 | OZ | 13,42 |  |  | Serie S - ext.diam.68 mm | 600x600x300 | 1 | 154-180 | e1*98/14*0042*.. | bar: Area 1
AUDI | S3 | A3 S3 | 8L | 01/1999 | 02/2003 | 5x100 | 57,06 | 630 | 1945 | 44,50 | M14x1,50 | 17 | SUPERTURISMO GT | 8x19 | 19,00 | 8,00 | W0169020082 | 1 | S | 20040914 | 20041014 | 5x100 |  | 35 | 81710018 | S | B11 | B | LB64 | TÜV |  |  | DK | YES |  |  | T | Teilegutachten (PB+VB) | 1 | No car modifications required | 225/35 R19---TCOMBI | AfterMarket OZ | MAX 615 KG | RACE SILVER + BLACK LETTERING | Racing | 8027529001167 | OZ | 13,42 |  |  | Serie S - ext.diam.68 mm | 600x600x300 | 1 | 154-180 | e1*98/14*0042*.. | bar: Area 1
AUDI | S3 | A3 S3 | 8L | 01/1999 | 02/2003 | 5x100 | 57,06 | 630 | 1945 | 44,50 | M14x1,50 | 17 | ULTRALEGGERA | 8x19 | 19,00 | 8,00 | W0171320053 | 1 | S | 20061207 | 20070106 | 5x100 |  | 35 | 81710018 | S | B11 | B | LB64 | TÜV |  |  | DK | YES |  |  | T | Teilegutachten (PB+VB) | 1 | No car modifications required | 225/35 R19---TCOMBI | AfterMarket OZ | MAX 565 KG | MATT BLACK | Racing | 8027529002119 | OZ | 11,04 |  |  | Serie S - ext.diam.68 mm | 600x600x300 | 1 | 154-180 | e1*98/14*0042*.. | bar: Area 1
AUDI | S3 | A3 S3 | 8L | 01/1999 | 02/2003 | 5x100 | 57,06 | 630 | 1945 | 44,50 | M14x1,50 | 17 | ULTRALEGGERA | 8x19 | 19,00 | 8,00 | W0171320061 | 1 | S | 20051117 | 20051217 | 5x100 |  | 35 | 81710018 | S | B11 | B | LB64 | TÜV |  |  | DK | YES |  |  | T | Teilegutachten (PB+VB) | 1 | No car modifications required | 225/35 R19---TCOMBI | AfterMarket OZ | MAX 565 KG | CHRYSTAL TITANIUM | Racing | 8027529002126 | OZ | 11,04 |  |  | Serie S - ext.diam.68 mm | 600x600x300 | 1 | 154-180 | e1*98/14*0042*.. | Area 2: OUT
AUDI | S3 | A3 S3 | 8L | 01/1999 | 02/2003 | 5x100 | 57,06 | 630 | 1945 | 44,50 | M14x1,50 | 17 | ULTRALEGGERA HLT | 8x19 | 19,00 | 8,00 | W01713200AN6 | 3 | S | 20120302 | 20120401 | 5x100 |  | 35 | 81710018 | S | B11 | B | LB64 | TÜV |  |  | DK | YES |  |  | T | Teilegutachten (PB+VB) | 1 | No car modifications required | 225/35 R19---TCOMBI | AfterMarket OZ | MAX 565 KG | MATT RACE SILVER | I-Tech | 8027529073126 | OZ | 11,04 |  |  | Serie S - ext.diam.68 mm | 592x592x274 | 1 | 154-180 | e1*98/14*0042*.. | bar: Area 1
AUDI | S3 | A3 S3 | 8L | 01/1999 | 02/2003 | 5x100 | 57,06 | 630 | 1945 | 44,50 | M14x1,50 | 17 | ULTRALEGGERA HLT | 8x19 | 19,00 | 8,00 | W01713200AP3 | 3 | S | 20121203 | 20130102 | 5x100 |  | 35 | 81710018 | S | B11 | B | LB64 | TÜV |  |  | DK | YES |  |  | T | Teilegutachten (PB+VB) | 1 | No car modifications required | 225/35 R19---TCOMBI | AfterMarket OZ | MAX 565 KG | ACID GREEN | I-Tech | 8027529083781 | OZ | 11,04 |  |  | Serie S - ext.diam.68 mm | 592x592x274 | 1 | 154-180 | e1*98/14*0042*.. | bar: Area 1
AUDI | S3 | A3 S3 | 8L | 01/1999 | 02/2003 | 5x100 | 57,06 | 630 | 1945 | 44,50 | M14x1,50 | 17 | ULTRALEGGERA HLT | 8x19 | 19,00 | 8,00 | W01713200A22 | 3 | S | 20120302 | 20120401 | 5x100 |  | 35 | 81710018 | S | B11 | B | LB64 | TÜV |  |  | DK | YES |  |  | T | Teilegutachten (PB+VB) | 1 | No car modifications required | 225/35 R19---TCOMBI | AfterMarket OZ | MAX 565 KG | MATT GRAPHIT SILVER | I-Tech | 8027529073119 | OZ | 11,04 |  |  | Serie S - ext.diam.68 mm | 592x592x274 | 1 | 154-180 | e1*98/14*0042*.. | bar: Area 1
AUDI | S3 | A3 S3 | 8L | 01/1999 | 02/2003 | 5x100 | 57,06 | 630 | 1945 | 44,50 | M14x1,50 | 17 | ULTRALEGGERA HLT | 8x19 | 19,00 | 8,00 | W01713200A30 | 3 | S | 20120302 | 20120401 | 5x100 |  | 35 | 81710018 | S | B11 | B | LB64 | TÜV |  |  | DK | YES |  |  | T | Teilegutachten (PB+VB) | 1 | No car modifications required | 225/35 R19---TCOMBI | AfterMarket OZ | MAX 565 KG | WHITE | I-Tech | 8027529073072 | OZ | 11,04 |  |  | Serie S - ext.diam.68 mm | 592x592x274 | 1 | 154-180 | e1*98/14*0042*.. | bar: Area 1
AUDI | S3 | A3 S3 | 8L | 01/1999 | 02/2003 | 5x100 | 57,06 | 630 | 1945 | 44,50 | M14x1,50 | 17 | ULTRALEGGERA HLT | 8x19 | 19,00 | 8,00 | W01713200A53 | 1 | S | 20120302 | 20120401 | 5x100 |  | 35 | 81710018 | S | B11 | B | LB64 | TÜV |  |  | DK | YES |  |  | T | Teilegutachten (PB+VB) | 1 | No car modifications required | 225/35 R19---TCOMBI | AfterMarket OZ | MAX 565 KG | MATT BLACK | I-Tech | 8027529073065 | OZ | 11,04 |  |  | Serie S - ext.diam.68 mm | 592x592x274 | 1 | 154-180 | e1*98/14*0042*.. | bar: Area 1
AUDI | S3 | A3 S3 | 8L | 01/1999 | 02/2003 | 5x100 | 57,06 | 630 | 1945 | 44,50 | M14x1,50 | 17 | ULTRALEGGERA HLT | 8x19 | 19,00 | 8,00 | W01713200A71 | 3 | S | 20120302 | 20120401 | 5x100 |  | 35 | 81710018 | S | B11 | B | LB64 | TÜV |  |  | DK | YES |  |  | T | Teilegutachten (PB+VB) | 1 | No car modifications required | 225/35 R19---TCOMBI | AfterMarket OZ | MAX 565 KG | ORANGE | I-Tech | 8027529073096 | OZ | 11,04 |  |  | Serie S - ext.diam.68 mm | 592x592x274 | 1 | 154-180 | e1*98/14*0042*.. | bar: Area 1
AUDI | S3 | A3 S3 | 8L | 01/1999 | 02/2003 | 5x100 | 57,06 | 630 | 1945 | 44,50 | M14x1,50 | 17 | ULTRALEGGERA HLT | 8x19 | 19,00 | 8,00 | W01713200A76 | 3 | S | 20120302 | 20120401 | 5x100 |  | 35 | 81710018 | S | B11 | B | LB64 | TÜV |  |  | DK | YES |  |  | T | Teilegutachten (PB+VB) | 1 | No car modifications required | 225/35 R19---TCOMBI | AfterMarket OZ | MAX 565 KG | RACE GOLD | I-Tech | 8027529073102 | OZ | 11,04 |  |  | Serie S - ext.diam.68 mm | 592x592x274 | 1 | 154-180 | e1*98/14*0042*.. | bar: Area 1
AUDI | S3 | A3 S3 | 8L | 01/1999 | 02/2003 | 5x100 | 57,06 | 630 | 1945 | 44,50 | M14x1,50 | 17 | ULTRALEGGERA HLT | 8x19 | 19,00 | 8,00 | W01713200A84 | 3 | S | 20120302 | 20120401 | 5x100 |  | 35 | 81710018 | S | B11 | B | LB64 | TÜV |  |  | DK | YES |  |  | T | Teilegutachten (PB+VB) | 1 | No car modifications required | 225/35 R19---TCOMBI | AfterMarket OZ | MAX 565 KG | RED | I-Tech | 8027529073089 | OZ | 11,04 |  |  | Serie S - ext.diam.68 mm | 592x592x274 | 1 | 154-180 | e1*98/14*0042*.. | bar: Area 1
AUDI | S3 | A3 S3 2007 | 8P | 01/2007 |  | 5x112 | 57,06 | 578 | 1945 | 56 | M14x1,50 | 17 | CANYON ST | 7½x17 | 17,00 | 7,50 | W0166020522 | 1 |  |  |  | 5x112 |  | 43 | 81710261 | XL | S17D36 | B | LB56 | TÜV |  | VIA | DK | YES |  |  | T | Teilegutachten (PB+VB) | 1 | No car modifications required | 205/50 R17----205/50 R17 M+S----215/45 R17----215/45 R17 M+S----225/45 R17----235/45 R17--- | AfterMarket OZ | MAX 725 KG | MATT GRAPHIT SILVER | All-Terrain | 8027529046328 | OZ | 13,52 |  |  | Serie XL - ext.diam.79 mm | 540x540x280 | 1 | 195 | e1*2001/116*0217*.. | bar: Area 1
AUDI | S3 | A3 S3 2007 | 8P | 01/2007 |  | 5x112 | 57,06 | 578 | 1945 | 56 | M14x1,50 | 17 | DAVID | 7½x17 | 17,00 | 7,50 | W01871203N5 | 1 |  |  |  | 5x112 |  | 35 | 81710451 | L | S17D36 | B | [5 empty] | YES |  |  | K | KBA (ABE+VB) | 2 | Mods can be necessary to car | 205/50 R17----205/50 R17 M+S----215/45 R17----215/45 R17 M+S----225/45 R17----235/45 R17--- | AfterMarket OZ | MAX 690 KG | MATT GRAPHITE DIAMOND CUT | Via Veneto | 8027529053555 | OZ | 11,81 |  |  | Serie L - ext.diam.75 mm | 540x540x261 | 1 | 195 | e1*2001/116*0217*.. | bar: Area 1
AUDI | S3 | A3 S3 2007 | 8P | 01/2007 |  | 5x112 | 57,06 | 578 | 1945 | 56 | M14x1,50 | 17 | DAVID | 7½x17 | 17,00 | 7,50 | W01871204N5 | 1 |  |  |  | 5x112 |  | 50 | 81710451 | L | S17D36 | B |  |  |  |  | DK | YES |  |  | K | KBA (ABE+VB) | 1 | No car modifications required | 205/50 R17----205/50 R17 M+S----215/45 R17----215/45 R17 M+S----225/45 R17----235/45 R17--- | AfterMarket OZ | MAX 690 KG | MATT GRAPHITE DIAMOND CUT | Via Veneto | 8027529053562 | OZ | 11,53 |  |  | Serie L - ext.diam.75 mm | 540x540x261 | 1 | 195 | e1*2001/116*0217*.. | bar: Area 1
AUDI | S3 | A3 S3 2007 | 8P | 01/2007 |  | 5x112 | 57,06 | 578 | 1945 | 56 | M14x1,50 | 17 | EGO | 7½x17 | 17,00 | 7,50 | W8504920354 | 1 | S | 20110726 | 20110825 | 5x112 |  | 35 | 81710451 | L | S17D36 | B |  |  | KBA |  |  | YES |  |  | K | KBA (ABE+VB) | 2 | Mods can be necessary to car | 205/50 R17----205/50 R17 M+S----215/45 R17----215/45 R17 M+S----225/45 R17----235/45 R17--- | AfterMarket OZ | MAX 690 KG | MATT BLACK + DIAMOND-CUT | X-Line | 8027529065664 | OZ | 11,06 |  |  | Serie L - ext.diam.75 mm | 542x542x261 | 1 | 195 | e1*2001/116*0217*.. | bar: Area 1
AUDI | S3 | A3 S3 2007 | 8P | 01/2007 |  | 5x112 | 57,06 | 578 | 1945 | 56 | M14x1,50 | 17 | EGO | 7½x17 | 17,00 | 7,50 | W8504920454 | 1 | S | 20110726 | 20110825 | 5x112 |  | 50 | 81710451 | L | S17D36 | B |  |  | KBA |  | DK | YES |  |  | K | KBA (ABE+VB) | 1 | No car modifications required | 205/50 R17----205/50 R17 M+S----215/45 R17----215/45 R17 M+S----225/45 R17----235/45 R17--- | AfterMarket OZ | MAX 690 KG | MATT BLACK + DIAMOND-CUT | X-Line | 8027529065671 | OZ | 11,06 |  |  | Serie L - ext.diam.75 mm | 542x542x261 | 1 | 195 | e1*2001/116*0217*.. | bar: Area 1
AUDI | S3 | A3 S3 2007 | 8P | 01/2007 |  | 5x112 | 57,06 | 578 | 1945 | 56 | M14x1,50 | 17 | ENVY | 7½x17 | 17,00 | 7,50 | W8504420368 | 1 |  |  |  | 5x112 |  | 35 | 81710451 | L | S17D36 | B |  |  | KBA |  |  | YES |  |  | K | KBA (ABE+VB) | 2 | Mods can be necessary to car | 205/50 R17----205/50 R17 M+S----215/45 R17----215/45 R17 M+S----225/45 R17----235/45 R17--- | AfterMarket OZ | MAX 690 KG | MATT SILVER TECH DIAMOND CUT | X-Line | 8027529051094 | OZ | 11,06 |  |  | Serie L - ext.diam.75 mm | 542x542x261 | 1 | 195 | e1*2001/116*0217*.. | bar: Area 1
AUDI | S3 | A3 S3 2007 | 8P | 01/2007 |  | 5x112 | 57,06 | 578 | 1945 | 56 | M14x1,50 | 17 | ENVY | 7½x17 | 17,00 | 7,50 | W8504420468 | 1 |  |  |  | 5x112 |  | 50 | 81710451 | L | S17D36 | B |  |  | KBA |  | DK | YES |  |  | K | KBA (ABE+VB) | 1 | No car modifications required | 205/50 R17----205/50 R17 M+S----215/45 R17----215/45 R17 M+S----225/45 R17----235/45 R17--- | AfterMarket OZ | MAX 675 KG | MATT SILVER TECH DIAMOND CUT | X-Line | 8027529051100 | OZ | 11,06 |  |  | Serie L - ext.diam.75 mm | 542x542x261 | 1 | 195 | e1*2001/116*0217*.. | bar: Area 1
AUDI | S3 | A3 S3 2007 | 8P | 01/2007 |  | 5x112 | 57,06 | 578 | 1945 | 56 | M14x1,50 | 17 | LOUNGE 10 | 7½x17 | 17,00 | 7,50 | W8503020354 | 1 |  |  |  | 5x112 |  | 35 | 81710451 | L | S17D36 | B | LB56 |  | KBA |  |  | YES |  |  | K | KBA (ABE+VB) | 2 | Mods can be necessary to car | 205/50 R17----205/50 R17 M+S----215/45 R17----215/45 R17 M+S----225/45 R17----235/45 R17--- | AfterMarket OZ | MAX 690 KG | MATT BLACK + DIAMOND-CUT | X-Line | 8027529047677 | OZ | 11,06 |  |  | Serie L - ext.diam.75 mm | 542x542x261 | 1 | 195 | e1*2001/116*0217*.. | bar: Area 1
AUDI | S3 | A3 S3 2007 | 8P | 01/2007 |  | 5x112 | 57,06 | 578 | 1945 | 56 | M14x1,50 | 17 | LOUNGE 10 | 7½x17 | 17,00 | 7,50 | W8503020375 | 1 |  |  |  | 5x112 |  | 35 | 81710451 | L | S17D36 | B | LB56 |  | KBA |  |  | YES |  |  | K | KBA (ABE+VB) | 2 | Mods can be necessary to car | 205/50 R17----205/50 R17 M+S----215/45 R17----215/45 R17 M+S----225/45 R17----235/45 R17--- | AfterMarket OZ | MAX 690 KG | METAL SILVER + DIAMOND CUT | X-Line | 8027529047684 | OZ | 11,06 |  |  | Serie L - ext.diam.75 mm | 542x542x261 | 1 | 195 | e1*2001/116*0217*.. | bar: Area 1
AUDI | S3 | A3 S3 2007 | 8P | 01/2007 |  | 5x112 | 57,06 | 578 | 1945 | 56 | M14x1,50 | 17 | LOUNGE 10 | 7½x17 | 17,00 | 7,50 | W8503020454 | 1 |  |  |  | 5x112 |  | 50 | 81710451 | L | S17D36 | B | LB56 |  | KBA |  | DK | YES |  |  | K | KBA (ABE+VB) | 1 | No car modifications required | 205/50 R17----205/50 R17 M+S----215/45 R17----215/45 R17 M+S----225/45 R17----235/45 R17--- | AfterMarket OZ | MAX 675 KG | MATT BLACK + DIAMOND-CUT | X-Line | 8027529047691 | OZ | 11,06 |  |  | Serie L - ext.diam.75 mm | 542x542x261 | 1 | 195 | e1*2001/116*0217*.. | bar: Area 1
AUDI | S3 | A3 S3 2007 | 8P | 01/2007 |  | 5x112 | 57,06 | 578 | 1945 | 56 | M14x1,50 | 17 | LOUNGE 10 | 7½x17 | 17,00 | 7,50 | W8503020475 | 1 |  |  |  | 5x112 |  | 50 | 81710451 | L | S17D36 | B | LB56 |  | KBA |  | DK | YES |  |  | K | KBA (ABE+VB) | 1 | No car modifications required | 205/50 R17----205/50 R17 M+S----215/45 R17----215/45 R17 M+S----225/45 R17----235/45 R17--- | AfterMarket OZ | MAX 675 KG | METAL SILVER + DIAMOND CUT | X-Line | 8027529047707 | OZ | 11,06 |  |  | Serie L - ext.diam.75 mm | 542x542x261 | 1 | 195 | e1*2001/116*0217*.. | bar: Area 1
AUDI | S3 | A3 S3 2007 | 8P | 01/2007 |  | 5x112 | 57,06 | 578 | 1945 | 56 | M14x1,50 | 17 | QUARANTA | 7½x17 | 17,00 | 7,50 | W01867202G2 | 1 |  |  |  | 5x112 |  | 35 | 81710249 | L | S17D36 | B |  |  | KBA |  |  | YES |  |  | K | KBA (ABE+VB) | 2 | Mods can be necessary to car | 205/50 R17----205/50 R17 M+S----215/45 R17----215/45 R17 M+S----225/45 R17----235/45 R17--- | AfterMarket OZ | MAX 690 KG | GRIGIO CORSA DIAMANTATO | Via Veneto | 8027529054736 | OZ | 11,81 |  |  | Serie L - ext.diam.75 mm | 540x540x261 | 1 | 195 | e1*2001/116*0217*.. | bar: Area 1
AUDI | S3 | A3 S3 2007 | 8P | 01/2007 |  | 5x112 | 57,06 | 578 | 1945 | 56 | M14x1,50 | 17 | QUARANTA | 7½x17 | 17,00 | 7,50 | W01867203G2 | 1 |  |  |  | 5x112 |  | 50 | 81710249 | L | S17D36 | B |  |  | KBA |  | DK | YES |  |  | K | KBA (ABE+VB) | 1 | No car modifications required | 205/50 R17----205/50 R17 M+S----215/45 R17----215/45 R17 M+S----225/45 R17----235/45 R17--- | AfterMarket OZ | MAX 650 KG | GRIGIO CORSA DIAMANTATO | Via Veneto | 8027529054743 | OZ | 11,52 |  |  | Serie L - ext.diam.75 mm | 540x540x261 | 1 | 195 | e1*2001/116*0217*.. | bar: Area 1
AUDI | S3 | A3 S3 2007 | 8P | 01/2007 |  | 5x112 | 57,06 | 578 | 1945 | 56 | M14x1,50 | 17 | SUPERTURISMO GT | 7½x17 | 17,00 | 7,50 | W01681200P5 | 1 | S | 20121012 | 20121111 | 5x112 |  | 35 | 81710249 | L | S17D36 | B | LB56 |  | KBA | VIA |  | YES |  |  | S | Strongness Certificate (PB) | 2 | Mods can be necessary to car | 205/50 R17----205/50 R17 M+S----215/45 R17----215/45 R17 M+S----225/45 R17----235/45 R17--- | AfterMarket OZ | MAX 715 KG | GRIGIO CORSA+BLACK LETTERING | Racing | 8027529081657 | OZ | 11,40 |  |  | Serie L - ext.diam.75 mm | 540x540x280 | 1 | 195 | e1*2001/116*0217*.. | bar: Area 1
AUDI | S3 | A3 S3 2007 | 8P | 01/2007 |  | 5x112 | 57,06 | 578 | 1945 | 56 | M14x1,50 | 17 | SUPERTURISMO GT | 7½x17 | 17,00 | 7,50 | W0168120079 | 1 |  |  |  | 5x112 |  | 35 | 81710249 | L | S17D36 | B | LB56 |  | KBA | VIA |  | YES |  |  | S | Strongness Certificate (PB) | 2 | Mods can be necessary to car | 205/50 R17----205/50 R17 M+S----215/45 R17----215/45 R17 M+S----225/45 R17----235/45 R17--- | AfterMarket OZ | MAX 715 KG | MATT BLACK + RED LETTERING | Racing | 8027529057430 | OZ | 11,40 |  |  | Serie L - ext.diam.75 mm | 540x540x261 | 1 | 195 | e1*2001/116*0217*.. | bar: Area 1
AUDI | S3 | A3 S3 2007 | 8P | 01/2007 |  | 5x112 | 57,06 | 578 | 1945 | 56 | M14x1,50 | 17 | SUPERTURISMO GT | 7½x17 | 17,00 | 7,50 | W0168120082 | 1 | S | 20070427 | 20070527 | 5x112 |  | 35 | 81710249 | L | S17D36 | B | LB56 |  | KBA | VIA |  | YES |  |  | S | Strongness Certificate (PB) | 2 | Mods can be necessary to car | 205/50 R17----205/50 R17 M+S----215/45 R17----215/45 R17 M+S----225/45 R17----235/45 R17--- | AfterMarket OZ | MAX 715 KG | RACE SILVER + BLACK LETTERING | Racing | 8027529000849 | OZ | 11,40 |  |  | Serie L - ext.diam.75 mm | 540x540x280 | 1 | 195 | e1*2001/116*0217*.. | bar: Area 1
AUDI | S3 | A3 S3 2007 | 8P | 01/2007 |  | 5x112 | 57,06 | 578 | 1945 | 56 | M14x1,50 | 17 | SUPERTURISMO GT | 7½x17 | 17,00 | 7,50 | W01681251P5 | 1 | S | 20121012 | 20121111 | 5x112 |  | 50 | 81710249 | L | S17D36 | B | LB56 |  | KBA | VIA | DK | YES |  |  | K | KBA (ABE+VB) | 1 | No car modifications required | 205/50 R17----205/50 R17 M+S----215/45 R17----215/45 R17 M+S----225/45 R17----235/45 R17--- | AfterMarket OZ | MAX 700 KG | GRIGIO CORSA+BLACK LETTERING | Racing | 8027529081695 | OZ | 10,99 |  |  | Serie L - ext.diam.75 mm | 540x540x280 | 1 | 195 | e1*2001/116*0217*.. | bar: Area 1
AUDI | S3 | A3 S3 2007 | 8P | 01/2007 |  | 5x112 | 57,06 | 578 | 1945 | 56 | M14x1,50 | 17 | SUPERTURISMO GT | 7½x17 | 17,00 | 7,50 | W0168125179 | 1 | S | 20080722 | 20080821 | 5x112 |  | 50 | 81710249 | L | S17D36 | B | LB56 |  | KBA | VIA | DK | YES |  |  | K | KBA (ABE+VB) | 1 | No car modifications required | 205/50 R17----205/50 R17 M+S----215/45 R17----215/45 R17 M+S----225/45 R17----235/45 R17--- | AfterMarket OZ | MAX 700 KG | MATT BLACK + RED LETTERING | Racing | 8027529000894 | OZ | 10,99 |  |  | Serie L - ext.diam.75 mm | 540x540x280 | 1 | 195 | e1*2001/116*0217*.. | bar: Area 1
AUDI | S3 | A3 S3 2007 | 8P | 01/2007 |  | 5x112 | 57,06 | 578 | 1945 | 56 | M14x1,50 | 17 | SUPERTURISMO GT | 7½x17 | 17,00 | 7,50 | W0168125182 | 1 | S | 20070427 | 20070527 | 5x112 |  | 50 | 81710249 | L | S17D36 | B | LB56 |  | KBA | VIA | DK | YES |  |  | K | KBA (ABE+VB) | 1 | No car modifications required | 205/50 R17----205/50 R17 M+S----215/45 R17----215/45 R17 M+S----225/45 R17----235/45 R17--- | AfterMarket OZ | MAX 700 KG | RACE SILVER + BLACK LETTERING | Racing | 8027529000900 | OZ | 10,99 |  |  | Serie L - ext.diam.75 mm | 540x540x280 | 1 | 195 | e1*2001/116*0217*.. | bar: Area 1
AUDI | S3 | A3 S3 2007 | 8P | 01/2007 |  | 5x112 | 57,06 | 578 | 1945 | 56 | M14x1,50 | 17 | SUPERTURISMO LM | 7½x17 | 17,00 | 7,50 | W0188120219 | 1 |  |  |  | 5x112 |  | 35 | 81710249 | L | S17D36 | B | LB56 |  | KBA |  |  | YES |  |  | K | KBA (ABE+VB) | 2 | Mods can be necessary to car | 205/50 R17----205/50 R17 M+S----215/45 R17----215/45 R17 M+S----225/45 R17----235/45 R17--- | AfterMarket OZ | MAX 690 KG | MATT RACE SILVER + BLACK LETTERING | Racing | 8027529053197 | OZ | 10,80 |  |  | Serie L - ext.diam.75 mm | 540x540x261 | 1 | 195 | e1*2001/116*0217*.. | bar: Area 1
AUDI | S3 | A3 S3 2007 | 8P | 01/2007 |  | 5x112 | 57,06 | 578 | 1945 | 56 | M14x1,50 | 17 | SUPERTURISMO LM | 7½x17 | 17,00 | 7,50 | W0188120246 | 1 |  |  |  | 5x112 |  | 35 | 81710249 | L | S17D36 | B | LB56 |  | KBA |  |  | YES |  |  | K | KBA (ABE+VB) | 2 | Mods can be necessary to car | 205/50 R17----205/50 R17 M+S----215/45 R17----215/45 R17 M+S----225/45 R17----235/45 R17--- | AfterMarket OZ | MAX 690 KG | MATT GRAPHITE + SILVER LETTERING | Racing | 8027529053203 | OZ | 10,80 |  |  | Serie L - ext.diam.75 mm | 540x540x261 | 1 | 195 | e1*2001/116*0217*.. | bar: Area 1
AUDI | S3 | A3 S3 2007 | 8P | 01/2007 |  | 5x112 | 57,06 | 578 | 1945 | 56 | M14x1,50 | 17 | SUPERTURISMO LM | 7½x17 | 17,00 | 7,50 | W0188120319 | 1 |  |  |  | 5x112 |  | 50 | 81710249 | L | S17D36 | B | LB56 |  | KBA |  | DK | YES |  |  | K | KBA (ABE+VB) | 1 | No car modifications required | 205/50 R17----205/50 R17 M+S----215/45 R17----215/45 R17 M+S----225/45 R17----235/45 R17--- | AfterMarket OZ | MAX 650 KG | MATT RACE SILVER + BLACK LETTERING | Racing | 8027529053210 | OZ | 10,37 |  |  | Serie L - ext.diam.75 mm | 540x540x261 | 1 | 195 | e1*2001/116*0217*.. | bar: Area 1
AUDI | S3 | A3 S3 2007 | 8P | 01/2007 |  | 5x112 | 57,06 | 578 | 1945 | 56 | M14x1,50 | 17 | SUPERTURISMO LM | 7½x17 | 17,00 | 7,50 | W0188120346 | 1 |  |  |  | 5x112 |  | 50 | 81710249 | L | S17D36 | B | LB56 |  | KBA |  | DK | YES |  |  | K | KBA (ABE+VB) | 1 | No car modifications required | 205/50 R17----205/50 R17 M+S----215/45 R17----215/45 R17 M+S----225/45 R17----235/45 R17--- | AfterMarket OZ | MAX 650 KG | MATT GRAPHITE + SILVER LETTERING | Racing | 8027529053227 | OZ | 10,37 |  |  | Serie L - ext.diam.75 mm | 540x540x261 | 1 | 195 | e1*2001/116*0217*.. | bar: Area 1
AUDI | S3 | A3 S3 2007 | 8P | 01/2007 |  | 5x112 | 57,06 | 578 | 1945 | 56 | M14x1,50 | 17 | WAVE | 7½x17 | 17,00 | 7,50 | W8501720254 | 1 |  |  |  | 5x112 |  | 35 | 81710249 | L | S17D36 | B | LB56 |  | KBA |  |  | YES |  |  | K | KBA (ABE+VB) | 2 | Mods can be necessary to car | 205/50 R17----205/50 R17 M+S----215/45 R17----215/45 R17 M+S----225/45 R17----235/45 R17--- | AfterMarket OZ | MAX 650 KG | MATT BLACK + DIAMOND-CUT | X-Line | 8027529045642 | OZ | 12,21 |  |  | Serie L - ext.diam.75 mm | 542x542x261 | 1 | 195 | e1*2001/116*0217*.. | bar: Area 1
AUDI | S3 | A3 S3 2007 | 8P | 01/2007 |  | 5x112 | 57,06 | 578 | 1945 | 56 | M14x1,50 | 17 | X5B | 7½x17 | 17,00 | 7,50 | W85068203N5 | 1 | S | 20121005 | 20121104 | 5x112 |  | 35 | 81710451 | L | S17D36 | B | [5 empty] | YES |  |  | K | KBA (ABE+VB) | 2 | Mods can be necessary to car | 205/50 R17----205/50 R17 M+S----215/45 R17----215/45 R17 M+S----225/45 R17----235/45 R17--- | AfterMarket OZ | MAX 690 KG | MATT GRAPHITE DIAMOND CUT | X-Line | 8027529079760 | OZ | 11,91 |  |  | Serie L - ext.diam.75 mm | 542x542x261 | 1 | 195 | e1*2001/116*0217*.. | bar: Area 1
AUDI | S3 | A3 S3 2007 | 8P | 01/2007 |  | 5x112 | 57,06 | 578 | 1945 | 56 | M14x1,50 | 17 | X5B | 7½x17 | 17,00 | 7,50 | W85068204N5 | 1 | S | 20121005 | 20121104 | 5x112 |  | 50 | 81710451 | L | S17D36 | B |  |  |  |  | DK | YES |  |  | K | KBA (ABE+VB) | 1 | No car modifications required | 205/50 R17----205/50 R17 M+S----215/45 R17----215/45 R17 M+S----225/45 R17----235/45 R17--- | AfterMarket OZ | MAX 690 KG | MATT GRAPHITE DIAMOND CUT | X-Line | 8027529079777 | OZ | 11,61 |  |  | Serie L - ext.diam.75 mm | 542x542x261 | 1 | 195 | e1*2001/116*0217*.. | bar: Area 1
AUDI | S3 | A3 S3 2007 | 8P | 01/2007 |  | 5x112 | 57,06 | 578 | 1945 | 56 | M14x1,50 | 17 | ADRENALINA | 8x17 | 17,00 | 8,00 | W8501420254 | 1 | S | 20080904 | 20081004 | 5x112 |  | 35 | 81710249 | L | S17D36 | B | LB56 |  | KBA |  |  | YES |  |  | K | KBA (ABE+VB) | 2 | Mods can be necessary to car | 205/50 R17----205/50 R17 M+S----215/45 R17----215/45 R17 M+S----225/45 R17---TCOMBI-235/45 R17----245/40 R17-R--TCOMBI | AfterMarket OZ | MAX 675 KG | MATT BLACK + DIAMOND-CUT | X-Line | 8027529034646 | OZ | 12,88 |  |  | Serie L - ext.diam.75 mm | 542x542x274 | 1 | 195 | e1*2001/116*0217*.. | bar: Area 1
AUDI | S3 | A3 S3 2007 | 8P | 01/2007 |  | 5x112 | 57,06 | 578 | 1945 | 56 | M14x1,50 | 17 | ADRENALINA | 8x17 | 17,00 | 8,00 | W8501420354 | 1 | S | 20080904 | 20081004 | 5x112 |  | 48 | 81710249 | L | S17D36 | B | LB56 |  | KBA |  | DK | YES |  |  | K | KBA (ABE+VB) | 1 | No car modifications required | 205/50 R17----205/50 R17 M+S----215/45 R17----215/45 R17 M+S----225/45 R17---TCOMBI-235/45 R17----245/40 R17-R--TCOMBI | AfterMarket OZ | MAX 675 KG | MATT BLACK + DIAMOND-CUT | X-Line | 8027529034653 | OZ | 12,43 |  |  | Serie L - ext.diam.75 mm | 542x542x274 | 1 | 195 | e1*2001/116*0217*.. | bar: Area 1
AUDI | S3 | A3 S3 2007 | 8P | 01/2007 |  | 5x112 | 57,06 | 578 | 1945 | 56 | M14x1,50 | 17 | ALLEGGERITA HLT 5F | 8x17 | 17,00 | 8,00 | W01824204P3 | 3 | S | 20121012 | 20121111 | 5x112 |  | 35 | 81710249 | L | S17D36 | B | LB56 | TÜV |  |  |  | YES |  |  | T | Teilegutachten (PB+VB) | 2 | Mods can be necessary to car | 205/50 R17----205/50 R17 M+S----215/45 R17----215/45 R17 M+S----225/45 R17---TCOMBI-235/45 R17----245/40 R17-R--TCOMBI | AfterMarket OZ | MAX 580 KG | ACID GREEN | I-Tech | 8027529081053 | OZ | 9,15 |  |  | Serie L - ext.diam.75 mm | 540x540x280 | 1 | 195 | e1*2001/116*0217*.. | bar: Area 1
AUDI | S3 | A3 S3 2007 | 8P | 01/2007 |  | 5x112 | 57,06 | 578 | 1945 | 56 | M14x1,50 | 17 | ALLEGGERITA HLT 5F | 8x17 | 17,00 | 8,00 | W0182420422 | 3 | S | 20100225 | 20100327 | 5x112 |  | 35 | 81710249 | L | S17D36 | B | LB56 | TÜV |  |  |  | YES |  |  | T | Teilegutachten (PB+VB) | 2 | Mods can be necessary to car | 205/50 R17----205/50 R17 M+S----215/45 R17----215/45 R17 M+S----225/45 R17---TCOMBI-235/45 R17----245/40 R17-R--TCOMBI | AfterMarket OZ | MAX 580 KG | MATT GRAPHIT SILVER | I-Tech | 8027529049084 | OZ | 9,15 |  |  | Serie L - ext.diam.75 mm | 540x540x280 | 1 | 195 | e1*2001/116*0217*.. | bar: Area 1
AUDI | S3 | A3 S3 2007 | 8P | 01/2007 |  | 5x112 | 57,06 | 578 | 1945 | 56 | M14x1,50 | 17 | ALLEGGERITA HLT 5F | 8x17 | 17,00 | 8,00 | W0182420430 | 3 | S | 20080918 | 20081018 | 5x112 |  | 35 | 81710249 | L | S17D36 | B | LB56 | TÜV |  |  |  | YES |  |  | T | Teilegutachten (PB+VB) | 2 | Mods can be necessary to car | 205/50 R17----205/50 R17 M+S----215/45 R17----215/45 R17 M+S----225/45 R17---TCOMBI-235/45 R17----245/40 R17-R--TCOMBI | AfterMarket OZ | MAX 580 KG | WHITE | I-Tech | 8027529031898 | OZ | 9,15 |  |  | Serie L - ext.diam.75 mm | 540x540x280 | 1 | 195 | e1*2001/116*0217*.. | bar: Area 1
AUDI | S3 | A3 S3 2007 | 8P | 01/2007 |  | 5x112 | 57,06 | 578 | 1945 | 56 | M14x1,50 | 17 | ALLEGGERITA HLT 5F | 8x17 | 17,00 | 8,00 | W0182420453 | 3 | S | 20080918 | 20081018 | 5x112 |  | 35 | 81710249 | L | S17D36 | B | LB56 | TÜV |  |  |  | YES |  |  | T | Teilegutachten (PB+VB) | 2 | Mods can be necessary to car | 205/50 R17----205/50 R17 M+S----215/45 R17----215/45 R17 M+S----225/45 R17---TCOMBI-235/45 R17----245/40 R17-R--TCOMBI | AfterMarket OZ | MAX 580 KG | MATT BLACK | I-Tech | 8027529031904 | OZ | 9,15 |  |  | Serie L - ext.diam.75 mm | 540x540x280 | 1 | 195 | e1*2001/116*0217*.. | bar: Area 1
AUDI | S3 | A3 S3 2007 | 8P | 01/2007 |  | 5x112 | 57,06 | 578 | 1945 | 56 | M14x1,50 | 17 | ALLEGGERITA HLT 5F | 8x17 | 17,00 | 8,00 | W0182420466 | 1 | S | 20080904 | 20081004 | 5x112 |  | 35 | 81710249 | L | S17D36 | B | LB56 | TÜV |  |  |  | YES |  |  | T | Teilegutachten (PB+VB) | 2 | Mods can be necessary to car | 205/50 R17----205/50 R17 M+S----215/45 R17----215/45 R17 M+S----225/45 R17---TCOMBI-235/45 R17----245/40 R17-R--TCOMBI | AfterMarket OZ | MAX 580 KG | TITANIUM TECH | I-Tech | 8027529031911 | OZ | 9,15 |  |  | Serie L - ext.diam.75 mm | 540x540x280 | 1 | 195 | e1*2001/116*0217*.. | bar: Area 1
AUDI | S3 | A3 S3 2007 | 8P | 01/2007 |  | 5x112 | 57,06 | 578 | 1945 | 56 | M14x1,50 | 17 | ALLEGGERITA HLT 5F | 8x17 | 17,00 | 8,00 | W0182420471 | 3 | S | 20080918 | 20081018 | 5x112 |  | 35 | 81710249 | L | S17D36 | B | LB56 | TÜV |  |  |  | YES |  |  | T | Teilegutachten (PB+VB) | 2 | Mods can be necessary to car | 205/50 R17----205/50 R17 M+S----215/45 R17----215/45 R17 M+S----225/45 R17---TCOMBI-235/45 R17----245/40 R17-R--TCOMBI | AfterMarket OZ | MAX 580 KG | ORANGE | I-Tech | 8027529031928 | OZ | 9,15 |  |  | Serie L - ext.diam.75 mm | 540x540x280 | 1 | 195 | e1*2001/116*0217*.. | bar: Area 1
AUDI | S3 | A3 S3 2007 | 8P | 01/2007 |  | 5x112 | 57,06 | 578 | 1945 | 56 | M14x1,50 | 17 | ALLEGGERITA HLT 5F | 8x17 | 17,00 | 8,00 | W0182420472 | 3 | S | 20080918 | 20081018 | 5x112 |  | 35 | 81710249 | L | S17D36 | B | LB56 | TÜV |  |  |  | YES |  |  | T | Teilegutachten (PB+VB) | 2 | Mods can be necessary to car | 205/50 R17----205/50 R17 M+S----215/45 R17----215/45 R17 M+S----225/45 R17---TCOMBI-235/45 R17----245/40 R17-R--TCOMBI | AfterMarket OZ | MAX 580 KG | MATT BLUE | I-Tech | 8027529031935 | OZ | 9,15 |  |  | Serie L - ext.diam.75 mm | 540x540x280 | 1 | 195 | e1*2001/116*0217*.. | bar: Area 1
AUDI | S3 | A3 S3 2007 | 8P | 01/2007 |  | 5x112 | 57,06 | 578 | 1945 | 56 | M14x1,50 | 17 | ALLEGGERITA HLT 5F | 8x17 | 17,00 | 8,00 | W0182420476 | 3 | S | 20081211 | 20090110 | 5x112 |  | 35 | 81710249 | L | S17D36 | B | LB56 | TÜV |  |  |  | YES |  |  | T | Teilegutachten (PB+VB) | 2 | Mods can be necessary to car | 205/50 R17----205/50 R17 M+S----215/45 R17----215/45 R17 M+S----225/45 R17---TCOMBI-235/45 R17----245/40 R17-R--TCOMBI | AfterMarket OZ | MAX 580 KG | RACE GOLD | I-Tech | 8027529035957 | OZ | 9,15 |  |  | Serie L - ext.diam.75 mm | 540x540x280 | 1 | 195 | e1*2001/116*0217*.. | bar: Area 1
AUDI | S3 | A3 S3 2007 | 8P | 01/2007 |  | 5x112 | 57,06 | 578 | 1945 | 56 | M14x1,50 | 17 | ALLEGGERITA HLT 5F | 8x17 | 17,00 | 8,00 | W0182420484 | 3 | S | 20080918 | 20081018 | 5x112 |  | 35 | 81710249 | L | S17D36 | B | LB56 | TÜV |  |  |  | YES |  |  | T | Teilegutachten (PB+VB) | 2 | Mods can be necessary to car | 205/50 R17----205/50 R17 M+S----215/45 R17----215/45 R17 M+S----225/45 R17---TCOMBI-235/45 R17----245/40 R17-R--TCOMBI | AfterMarket OZ | MAX 580 KG | RED | I-Tech | 8027529031942 | OZ | 9,15 |  |  | Serie L - ext.diam.75 mm | 540x540x280 | 1 | 195 | e1*2001/116*0217*.. | bar: Area 1
AUDI | S3 | A3 S3 2007 | 8P | 01/2007 |  | 5x112 | 57,06 | 578 | 1945 | 56 | M14x1,50 | 17 | ALLEGGERITA HLT 5F | 8x17 | 17,00 | 8,00 | W01824205P3 | 3 | S | 20121012 | 20121111 | 5x112 |  | 48 | 81710249 | L | S17D36 | B | LB56 | TÜV |  |  | DK | YES |  |  | T | Teilegutachten (PB+VB) | 1 | No car modifications required | 205/50 R17----205/50 R17 M+S----215/45 R17----215/45 R17 M+S----225/45 R17---TCOMBI-235/45 R17----245/40 R17-R--TCOMBI | AfterMarket OZ | MAX 580 KG | ACID GREEN | I-Tech | 8027529080964 | OZ | 8,75 |  |  | Serie L - ext.diam.75 mm | 540x540x280 | 1 | 195 | e1*2001/116*0217*.. | bar: Area 1
AUDI | S3 | A3 S3 2007 | 8P | 01/2007 |  | 5x112 | 57,06 | 578 | 1945 | 56 | M14x1,50 | 17 | ALLEGGERITA HLT 5F | 8x17 | 17,00 | 8,00 | W0182420522 | 3 | S | 20081211 | 20090110 | 5x112 |  | 48 | 81710249 | L | S17D36 | B | LB56 | TÜV |  |  | DK | YES |  |  | T | Teilegutachten (PB+VB) | 1 | No car modifications required | 205/50 R17----205/50 R17 M+S----215/45 R17----215/45 R17 M+S----225/45 R17---TCOMBI-235/45 R17----245/40 R17-R--TCOMBI | AfterMarket OZ | MAX 580 KG | MATT GRAPHIT SILVER | I-Tech | 8027529035865 | OZ | 8,75 |  |  | Serie L - ext.diam.75 mm | 540x540x280 | 1 | 195 | e1*2001/116*0217*.. | bar: Area 1
AUDI | S3 | A3 S3 2007 | 8P | 01/2007 |  | 5x112 | 57,06 | 578 | 1945 | 56 | M14x1,50 | 17 | ALLEGGERITA HLT 5F | 8x17 | 17,00 | 8,00 | W0182420530 | 3 | S | 20080918 | 20081018 | 5x112 |  | 48 | 81710249 | L | S17D36 | B | LB56 | TÜV |  |  | DK | YES |  |  | T | Teilegutachten (PB+VB) | 1 | No car modifications required | 205/50 R17----205/50 R17 M+S----215/45 R17----215/45 R17 M+S----225/45 R17---TCOMBI-235/45 R17----245/40 R17-R--TCOMBI | AfterMarket OZ | MAX 580 KG | WHITE | I-Tech | 8027529031959 | OZ | 8,75 |  |  | Serie L - ext.diam.75 mm | 540x540x280 | 1 | 195 | e1*2001/116*0217*.. | bar: Area 1
AUDI | S3 | A3 S3 2007 | 8P | 01/2007 |  | 5x112 | 57,06 | 578 | 1945 | 56 | M14x1,50 | 17 | ALLEGGERITA HLT 5F | 8x17 | 17,00 | 8,00 | W0182420553 | 3 | S | 20080918 | 20081018 | 5x112 |  | 48 | 81710249 | L | S17D36 | B | LB56 | TÜV |  |  | DK | YES |  |  | T | Teilegutachten (PB+VB) | 1 | No car modifications required | 205/50 R17----205/50 R17 M+S----215/45 R17----215/45 R17 M+S----225/45 R17---TCOMBI-235/45 R17----245/40 R17-R--TCOMBI | AfterMarket OZ | MAX 580 KG | MATT BLACK | I-Tech | 8027529031966 | OZ | 8,75 |  |  | Serie L - ext.diam.75 mm | 540x540x280 | 1 | 195 | e1*2001/116*0217*.. | bar: Area 1
AUDI | S3 | A3 S3 2007 | 8P | 01/2007 |  | 5x112 | 57,06 | 578 | 1945 | 56 | M14x1,50 | 17 | ALLEGGERITA HLT 5F | 8x17 | 17,00 | 8,00 | W0182420566 | 1 | S | 20080904 | 20081004 | 5x112 |  | 48 | 81710249 | L | S17D36 | B | LB56 | TÜV |  |  | DK | YES |  |  | T | Teilegutachten (PB+VB) | 1 | No car modifications required | 205/50 R17----205/50 R17 M+S----215/45 R17----215/45 R17 M+S----225/45 R17---TCOMBI-235/45 R17----245/40 R17-R--TCOMBI | AfterMarket OZ | MAX 580 KG | TITANIUM TECH | I-Tech | 8027529031973 | OZ | 8,75 |  |  | Serie L - ext.diam.75 mm | 540x540x280 | 1 | 195 | e1*2001/116*0217*.. | bar: Area 1
AUDI | S3 | A3 S3 2007 | 8P | 01/2007 |  | 5x112 | 57,06 | 578 | 1945 | 56 | M14x1,50 | 17 | ALLEGGERITA HLT 5F | 8x17 | 17,00 | 8,00 | W0182420571 | 3 | S | 20080918 | 20081018 | 5x112 |  | 48 | 81710249 | L | S17D36 | B | LB56 | TÜV |  |  | DK | YES |  |  | T | Teilegutachten (PB+VB) | 1 | No car modifications required | 205/50 R17----205/50 R17 M+S----215/45 R17----215/45 R17 M+S----225/45 R17---TCOMBI-235/45 R17----245/40 R17-R--TCOMBI | AfterMarket OZ | MAX 580 KG | ORANGE | I-Tech | 8027529031980 | OZ | 8,75 |  |  | Serie L - ext.diam.75 mm | 540x540x280 | 1 | 195 | e1*2001/116*0217*.. | bar: Area 1
AUDI | S3 | A3 S3 2007 | 8P | 01/2007 |  | 5x112 | 57,06 | 578 | 1945 | 56 | M14x1,50 | 17 | ALLEGGERITA HLT 5F | 8x17 | 17,00 | 8,00 | W0182420572 | 3 | S | 20080918 | 20081018 | 5x112 |  | 48 | 81710249 | L | S17D36 | B | LB56 | TÜV |  |  | DK | YES |  |  | T | Teilegutachten (PB+VB) | 1 | No car modifications required | 205/50 R17----205/50 R17 M+S----215/45 R17----215/45 R17 M+S----225/45 R17---TCOMBI-235/45 R17----245/40 R17-R--TCOMBI | AfterMarket OZ | MAX 580 KG | MATT BLUE | I-Tech | 8027529031997 | OZ | 8,75 |  |  | Serie L - ext.diam.75 mm | 540x540x280 | 1 | 195 | e1*2001/116*0217*.. | bar: Area 1
AUDI | S3 | A3 S3 2007 | 8P | 01/2007 |  | 5x112 | 57,06 | 578 | 1945 | 56 | M14x1,50 | 17 | ALLEGGERITA HLT 5F | 8x17 | 17,00 | 8,00 | W0182420576 | 3 | S | 20081211 | 20090110 | 5x112 |  | 48 | 81710249 | L | S17D36 | B | LB56 | TÜV |  |  | DK | YES |  |  | T | Teilegutachten (PB+VB) | 1 | No car modifications required | 205/50 R17----205/50 R17 M+S----215/45 R17----215/45 R17 M+S----225/45 R17---TCOMBI-235/45 R17----245/40 R17-R--TCOMBI | AfterMarket OZ | MAX 580 KG | RACE GOLD | I-Tech | 8027529035735 | OZ | 8,75 |  |  | Serie L - ext.diam.75 mm | 540x540x280 | 1 | 195 | e1*2001/116*0217*.. | bar: Area 1
AUDI | S3 | A3 S3 2007 | 8P | 01/2007 |  | 5x112 | 57,06 | 578 | 1945 | 56 | M14x1,50 | 17 | ALLEGGERITA HLT 5F | 8x17 | 17,00 | 8,00 | W0182420584 | 3 | S | 20080918 | 20081018 | 5x112 |  | 48 | 81710249 | L | S17D36 | B | LB56 | TÜV |  |  | DK | YES |  |  | T | Teilegutachten (PB+VB) | 1 | No car modifications required | 205/50 R17----205/50 R17 M+S----215/45 R17----215/45 R17 M+S----225/45 R17---TCOMBI-235/45 R17----245/40 R17-R--TCOMBI | AfterMarket OZ | MAX 580 KG | RED | I-Tech | 8027529032000 | OZ | 8,75 |  |  | Serie L - ext.diam.75 mm | 540x540x280 | 1 | 195 | e1*2001/116*0217*.. | bar: Area 1
AUDI | S3 | A3 S3 2007 | 8P | 01/2007 |  | 5x112 | 57,06 | 578 | 1945 | 56 | M14x1,50 | 17 | ENERGY | 8x17 | 17,00 | 8,00 | W8500820254 | 1 | S | 20080904 | 20081004 | 5x112 |  | 35 | 81710249 | L | S17D36 | B | LB56 |  | KBA |  |  | YES |  |  | K | KBA (ABE+VB) | 2 | Mods can be necessary to car | 205/50 R17----205/50 R17 M+S----215/45 R17----215/45 R17 M+S----225/45 R17---TCOMBI-235/45 R17----245/40 R17-R--TCOMBI | AfterMarket OZ | MAX 675 KG | MATT BLACK + DIAMOND-CUT | X-Line | 8027529034370 | OZ | 12,90 |  |  | Serie L - ext.diam.75 mm | 542x542x274 | 1 | 195 | e1*2001/116*0217*.. | bar: Area 1
AUDI | S3 | A3 S3 2007 | 8P | 01/2007 |  | 5x112 | 57,06 | 578 | 1945 | 56 | M14x1,50 | 17 | ENERGY | 8x17 | 17,00 | 8,00 | W8500820268 | 1 |  |  |  | 5x112 |  | 35 | 81710249 | L | S17D36 | B | LB56 |  | KBA |  |  | YES |  |  | K | KBA (ABE+VB) | 2 | Mods can be necessary to car | 205/50 R17----205/50 R17 M+S----215/45 R17----215/45 R17 M+S----225/45 R17---TCOMBI-235/45 R17----245/40 R17-R--TCOMBI | AfterMarket OZ | MAX 675 KG | MATT SILVER TECH DIAMOND CUT | X-Line | 8027529037272 | OZ | 12,90 |  |  | Serie L - ext.diam.75 mm | 542x542x274 | 1 | 195 | e1*2001/116*0217*.. | bar: Area 1
AUDI | S3 | A3 S3 2007 | 8P | 01/2007 |  | 5x112 | 57,06 | 578 | 1945 | 56 | M14x1,50 | 17 | ENERGY | 8x17 | 17,00 | 8,00 | W8500820354 | 1 | S | 20080904 | 20081004 | 5x112 |  | 48 | 81710249 | L | S17D36 | B | LB56 |  | KBA |  | DK | YES |  |  | K | KBA (ABE+VB) | 1 | No car modifications required | 205/50 R17----205/50 R17 M+S----215/45 R17----215/45 R17 M+S----225/45 R17---TCOMBI-235/45 R17----245/40 R17-R--TCOMBI | AfterMarket OZ | MAX 675 KG | MATT BLACK + DIAMOND-CUT | X-Line | 8027529034387 | OZ | 12,50 |  |  | Serie L - ext.diam.75 mm | 542x542x274 | 1 | 195 | e1*2001/116*0217*.. | bar: Area 1
AUDI | S3 | A3 S3 2007 | 8P | 01/2007 |  | 5x112 | 57,06 | 578 | 1945 | 56 | M14x1,50 | 17 | ENERGY | 8x17 | 17,00 | 8,00 | W8500820368 | 1 |  |  |  | 5x112 |  | 48 | 81710249 | L | S17D36 | B | LB56 |  | KBA |  | DK | YES |  |  | K | KBA (ABE+VB) | 1 | No car modifications required | 205/50 R17----205/50 R17 M+S----215/45 R17----215/45 R17 M+S----225/45 R17---TCOMBI-235/45 R17----245/40 R17-R--TCOMBI | AfterMarket OZ | MAX 675 KG | MATT SILVER TECH DIAMOND CUT | X-Line | 8027529037289 | OZ | 12,50 |  |  | Serie L - ext.diam.75 mm | 542x542x274 | 1 | 195 | e1*2001/116*0217*.. | bar: Area 1
AUDI | S3 | A3 S3 2007 | 8P | 01/2007 |  | 5x112 | 57,06 | 578 | 1945 | 56 | M14x1,50 | 17 | ITALIA 150 | 8x17 | 17,00 | 8,00 | W01890203R4 | 1 |  |  |  | 5x112 |  | 35 | 81710451 | L | S17D36 | B |  |  | KBA |  |  | YES |  |  | K | KBA (ABE+VB) | 2 | Mods can be necessary to car | 205/50 R17----205/50 R17 M+S----215/45 R17----215/45 R17 M+S----225/45 R17---TCOMBI-235/45 R17----245/40 R17-R--TCOMBI | AfterMarket OZ | MAX 750 KG | MATT RACE SILVER DIAMOND CUT | Racing | 8027529070170 | OZ | 12,16 |  |  | Serie L - ext.diam.75 mm | 540x540x274 | 1 | 195 | e1*2001/116*0217*.. | bar: Area 1
AUDI | S3 | A3 S3 2007 | 8P | 01/2007 |  | 5x112 | 57,06 | 578 | 1945 | 56 | M14x1,50 | 17 | ITALIA 150 | 8x17 | 17,00 | 8,00 | W0189020349 | 1 |  |  |  | 5x112 |  | 35 | 81710451 | L | S17D36 | B |  |  | KBA |  |  | YES |  |  | K | KBA (ABE+VB) | 2 | Mods can be necessary to car | 205/50 R17----205/50 R17 M+S----215/45 R17----215/45 R17 M+S----225/45 R17---TCOMBI-235/45 R17----245/40 R17-R--TCOMBI | AfterMarket OZ | MAX 750 KG | MATT DARK GRAPHITE DIAMOND CUT | Racing | 8027529070163 | OZ | 12,16 |  |  | Serie L - ext.diam.75 mm | 540x540x274 | 1 | 195 | e1*2001/116*0217*.. | bar: Area 1
AUDI | S3 | A3 S3 2007 | 8P | 01/2007 |  | 5x112 | 57,06 | 578 | 1945 | 56 | M14x1,50 | 17 | ITALIA 150 | 8x17 | 17,00 | 8,00 | W01890204R4 | 1 |  |  |  | 5x112 |  | 48 | 81710451 | L | S17D36 | B |  |  | KBA |  | DK | YES |  |  | K | KBA (ABE+VB) | 1 | No car modifications required | 205/50 R17----205/50 R17 M+S----215/45 R17----215/45 R17 M+S----225/45 R17---TCOMBI-235/45 R17----245/40 R17-R--TCOMBI | AfterMarket OZ | MAX 715 KG | MATT RACE SILVER DIAMOND CUT | Racing | 8027529070194 | OZ | 10,90 |  |  | Serie L - ext.diam.75 mm | 540x540x274 | 1 | 195 | e1*2001/116*0217*.. | bar: Area 1
AUDI | S3 | A3 S3 2007 | 8P | 01/2007 |  | 5x112 | 57,06 | 578 | 1945 | 56 | M14x1,50 | 17 | ITALIA 150 | 8x17 | 17,00 | 8,00 | W0189020449 | 1 |  |  |  | 5x112 |  | 48 | 81710451 | L | S17D36 | B |  |  | KBA |  | DK | YES |  |  | K | KBA (ABE+VB) | 1 | No car modifications required | 205/50 R17----205/50 R17 M+S----215/45 R17----215/45 R17 M+S----225/45 R17---TCOMBI-235/45 R17----245/40 R17-R--TCOMBI | AfterMarket OZ | MAX 715 KG | MATT DARK GRAPHITE DIAMOND CUT | Racing | 8027529070187 | OZ | 10,90 |  |  | Serie L - ext.diam.75 mm | 540x540x274 | 1 | 195 | e1*2001/116*0217*.. | bar: Area 1
AUDI | S3 | A3 S3 2007 | 8P | 01/2007 |  | 5x112 | 57,06 | 578 | 1945 | 56 | M14x1,50 | 17 | SUPERTURISMO GT | 8x17 | 17,00 | 8,00 | W01673202P5 | 1 | S | 20121012 | 20121111 | 5x112 |  | 35 | 81710249 | L | S17D36 | B | LB56 | TÜV |  |  |  | YES |  |  | T | Teilegutachten (PB+VB) | 2 | Mods can be necessary to car | 205/50 R17----205/50 R17 M+S----215/45 R17----215/45 R17 M+S----225/45 R17---TCOMBI-235/45 R17----245/40 R17-R--TCOMBI | AfterMarket OZ | MAX 650 KG | GRIGIO CORSA+BLACK LETTERING | Racing | 8027529081640 | OZ | 12,10 |  |  | Serie L - ext.diam.75 mm | 540x540x280 | 1 | 195 | e1*2001/116*0217*.. | bar: Area 1
AUDI | S3 | A3 S3 2007 | 8P | 01/2007 |  | 5x112 | 57,06 | 578 | 1945 | 56 | M14x1,50 | 17 | SUPERTURISMO GT | 8x17 | 17,00 | 8,00 | W0167320279 | 1 |  |  |  | 5x112 |  | 35 | 81710249 | L | S17D36 | B | LB56 | TÜV |  |  |  | YES |  |  | T | Teilegutachten (PB+VB) | 2 | Mods can be necessary to car | 205/50 R17----205/50 R17 M+S----215/45 R17----215/45 R17 M+S----225/45 R17---TCOMBI-235/45 R17----245/40 R17-R--TCOMBI | AfterMarket OZ | MAX 650 KG | MATT BLACK + RED LETTERING | Racing | 8027529057454 | OZ | 12,10 |  |  | Serie L - ext.diam.75 mm | 540x540x274 | 1 | 195 | e1*2001/116*0217*.. | bar: Area 1
AUDI | S3 | A3 S3 2007 | 8P | 01/2007 |  | 5x112 | 57,06 | 578 | 1945 | 56 | M14x1,50 | 17 | SUPERTURISMO GT | 8x17 | 17,00 | 8,00 | W0167320282 | 1 | S | 20070427 | 20070527 | 5x112 |  | 35 | 81710249 | L | S17D36 | B | LB56 | TÜV |  |  |  | YES |  |  | T | Teilegutachten (PB+VB) | 2 | Mods can be necessary to car | 205/50 R17----205/50 R17 M+S----215/45 R17----215/45 R17 M+S----225/45 R17---TCOMBI-235/45 R17----245/40 R17-R--TCOMBI | AfterMarket OZ | MAX 650 KG | RACE SILVER + BLACK LETTERING | Racing | 8027529000788 | OZ | 12,10 |  |  | Serie L - ext.diam.75 mm | 540x540x280 | 1 | 195 | e1*2001/116*0217*.. | bar: Area 1
AUDI | S3 | A3 S3 2007 | 8P | 01/2007 |  | 5x112 | 57,06 | 578 | 1945 | 56 | M14x1,50 | 17 | ULTRALEGGERA | 8x17 | 17,00 | 8,00 | W0171020253 | 1 | S | 20070427 | 20070527 | 5x112 |  | 35 | 81710249 | L | S17D36 | B | LB56 | TÜV |  |  |  | YES |  |  | T | Teilegutachten (PB+VB) | 2 | Mods can be necessary to car | 205/50 R17----205/50 R17 M+S----215/45 R17----215/45 R17 M+S----225/45 R17---TCOMBI-235/45 R17----245/40 R17-R--TCOMBI | AfterMarket OZ | MAX 655 KG | MATT BLACK | Racing | 8027529001624 | OZ | 9,58 |  |  | Serie L - ext.diam.75 mm | 540x540x280 | 1 | 195 | e1*2001/116*0217*.. | bar: Area 1
AUDI | S3 | A3 S3 2007 | 8P | 01/2007 |  | 5x112 | 57,06 | 578 | 1945 | 56 | M14x1,50 | 17 | ULTRALEGGERA | 8x17 | 17,00 | 8,00 | W0171020261 | 1 | S | 20070427 | 20070527 | 5x112 |  | 35 | 81710249 | L | S17D36 | B | LB56 | TÜV |  |  |  | YES |  |  | T | Teilegutachten (PB+VB) | 2 | Mods can be necessary to car | 205/50 R17----205/50 R17 M+S----215/45 R17----215/45 R17 M+S----225/45 R17---TCOMBI-235/45 R17----245/40 R17-R--TCOMBI | AfterMarket OZ | MAX 655 KG | CHRYSTAL TITANIUM | Racing | 8027529001631 | OZ | 9,58 |  |  | Serie L - ext.diam.75 mm | 540x540x280 | 1 | 195 | e1*2001/116*0217*.. | bar: Area 1
AUDI | S3 | A3 S3 2007 | 8P | 01/2007 |  | 5x112 | 57,06 | 578 | 1945 | 56 | M14x1,50 | 17 | ULTRALEGGERA | 8x17 | 17,00 | 8,00 | W0171020353 | 1 |  |  |  | 5x112 |  | 48 | 81710249 | L | S17D36 | B | LB56 | TÜV |  |  | DK | YES |  |  | T | Teilegutachten (PB+VB) | 1 | No car modifications required | 205/50 R17----205/50 R17 M+S----215/45 R17----215/45 R17 M+S----225/45 R17---TCOMBI-235/45 R17----245/40 R17-R--TCOMBI | AfterMarket OZ | MAX 615 KG | MATT BLACK | Racing | 8027529076660 | OZ | 9,51 |  |  | Serie L - ext.diam.75 mm | 540x540x274 | 1 | 195 | e1*2001/116*0217*.. | bar: Area 1
AUDI | S3 | A3 S3 2007 | 8P | 01/2007 |  | 5x112 | 57,06 | 578 | 1945 | 56 | M14x1,50 | 17 | ULTRALEGGERA | 8x17 | 17,00 | 8,00 | W0171020361 | 1 | S | 20070427 | 20070527 | 5x112 |  | 48 | 81710249 | L | S17D36 | B | LB56 | TÜV |  |  | DK | YES |  |  | T | Teilegutachten (PB+VB) | 1 | No car modifications required | 205/50 R17----205/50 R17 M+S----215/45 R17----215/45 R17 M+S----225/45 R17---TCOMBI-235/45 R17----245/40 R17-R--TCOMBI | AfterMarket OZ | MAX 615 KG | CHRYSTAL TITANIUM | Racing | 8027529001648 | OZ | 9,51 |  |  | Serie L - ext.diam.75 mm | 540x540x280 | 1 | 195 | e1*2001/116*0217*.. | bar: Area 1
AUDI | S3 | A3 S3 2007 | 8P | 01/2007 |  | 5x112 | 57,06 | 578 | 1945 | 56 | M14x1,50 | 17 | VITTORIA | 8x17 | 17,00 | 8,00 | W0188820273 | 1 |  |  |  | 5x112 |  | 35 | 81710451 | L | S17D36 | B |  |  | KBA |  |  | YES |  |  | K | KBA (ABE+VB) | 2 | Mods can be necessary to car | 205/50 R17----205/50 R17 M+S----215/45 R17----215/45 R17 M+S----225/45 R17---TCOMBI-235/45 R17----245/40 R17-R--TCOMBI | AfterMarket OZ | MAX 750 KG | MATT DARK GRAPHITE | Via Veneto | 8027529070972 | OZ | 11,42 |  |  | Serie L - ext.diam.75 mm | 540x540x274 | 1 | 195 | e1*2001/116*0217*.. | bar: Area 1
AUDI | S3 | A3 S3 2007 | 8P | 01/2007 |  | 5x112 | 57,06 | 578 | 1945 | 56 | M14x1,50 | 17 | VITTORIA | 8x17 | 17,00 | 8,00 | W0188820373 | 1 |  |  |  | 5x112 |  | 48 | 81710451 | L | S17D36 | B |  |  | KBA |  | DK | YES |  |  | K | KBA (ABE+VB) | 1 | No car modifications required | 205/50 R17----205/50 R17 M+S----215/45 R17----215/45 R17 M+S----225/45 R17---TCOMBI-235/45 R17----245/40 R17-R--TCOMBI | AfterMarket OZ | MAX 715 KG | MATT DARK GRAPHITE | Via Veneto | 8027529070989 | OZ | 11,16 |  |  | Serie L - ext.diam.75 mm | 540x540x274 | 1 | 195 | e1*2001/116*0217*.. | bar: Area 1
AUDI | S3 | A3 S3 2007 | 8P | 01/2007 |  | 5x112 | 57,06 | 578 | 1945 | 56 | M14x1,50 | 17 | FORMULA HLT | 7½x18 | 18,00 | 7,50 | W01903204G1 | 1 | S | 20121011 | 20121110 | 5x112 |  | 50 | 81710451 | L | S17D36 | B |  |  |  |  | DK | YES |  |  | N | No Certificate | 1 | No car modifications required | 225/40 R18--- | AfterMarket OZ | MAX 580 KG | GRIGIO CORSA | I-Tech | 8027529081916 | OZ | 10,57 |  |  | Serie L - ext.diam.75 mm | 567x567x261 | 1 | 195 | e1*2001/116*0217*.. | bar: Area 1
AUDI | S3 | A3 S3 2007 | 8P | 01/2007 |  | 5x112 | 57,06 | 578 | 1945 | 56 | M14x1,50 | 17 | SUPERTURISMO LM | 7½x18 | 18,00 | 7,50 | W0185520219 | 1 |  |  |  | 5x112 |  | 50 | 81710249 | L | S17D36 | B | LB56 | TÜV |  |  | DK | YES |  |  | T | Teilegutachten (PB+VB) | 1 | No car modifications required | 225/40 R18--- | AfterMarket OZ | MAX 625 KG | MATT RACE SILVER + BLACK LETTERING | Racing | 8027529043372 | OZ | 11,20 |  |  | Serie L - ext.diam.75 mm | 570x570x280 | 1 | 195 | e1*2001/116*0217*.. | bar: Area 1
AUDI | S3 | A3 S3 2007 | 8P | 01/2007 |  | 5x112 | 57,06 | 578 | 1945 | 56 | M14x1,50 | 17 | SUPERTURISMO LM | 7½x18 | 18,00 | 7,50 | W0185520246 | 1 |  |  |  | 5x112 |  | 50 | 81710249 | L | S17D36 | B | LB56 | TÜV |  |  | DK | YES |  |  | T | Teilegutachten (PB+VB) | 1 | No car modifications required | 225/40 R18--- | AfterMarket OZ | MAX 625 KG | MATT GRAPHITE + SILVER LETTERING | Racing | 8027529043389 | OZ | 11,20 |  |  | Serie L - ext.diam.75 mm | 570x570x280 | 1 | 195 | e1*2001/116*0217*.. | bar: Area 1
AUDI | S3 | A3 S3 2007 | 8P | 01/2007 |  | 5x112 | 57,06 | 578 | 1945 | 56 | M14x1,50 | 17 | ADRENALINA | 8x18 | 18,00 | 8,00 | W8501520254 | 1 | S | 20080904 | 20081004 | 5x112 |  | 35 | 81710249 | L | S17D36 | B | LB56 | TÜV |  |  |  | YES |  |  | T | Teilegutachten (PB+VB) | 2 | Mods can be necessary to car | 225/40 R18---TCOMBI | AfterMarket OZ | MAX 690 KG | MATT BLACK + DIAMOND-CUT | X-Line | 8027529034691 | OZ | 13,39 |  |  | Serie L - ext.diam.75 mm | 568x568x274 | 1 | 195 | e1*2001/116*0217*.. | bar: Area 1
AUDI | S3 | A3 S3 2007 | 8P | 01/2007 |  | 5x112 | 57,06 | 578 | 1945 | 56 | M14x1,50 | 17 | ADRENALINA | 8x18 | 18,00 | 8,00 | W8501520354 | 1 | S | 20080904 | 20081004 | 5x112 |  | 48 | 81710249 | L | S17D36 | B | LB56 | TÜV |  |  | DK | YES |  |  | T | Teilegutachten (PB+VB) | 1 | No car modifications required | 225/40 R18---TCOMBI | AfterMarket OZ | MAX 690 KG | MATT BLACK + DIAMOND-CUT | X-Line | 8027529034707 | OZ | 12,70 |  |  | Serie L - ext.diam.75 mm | 568x568x274 | 1 | 195 | e1*2001/116*0217*.. | bar: Area 1
AUDI | S3 | A3 S3 2007 | 8P | 01/2007 |  | 5x112 | 57,06 | 578 | 1945 | 56 | M14x1,50 | 17 | ALLEGGERITA HLT 5F | 8x18 | 18,00 | 8,00 | W01830203P3 | 3 | S | 20121012 | 20121111 | 5x112 |  | 35 | 81710249 | L | S17D36 | B | LB56 | TÜV |  |  |  | YES |  |  | T | Teilegutachten (PB+VB) | 2 | Mods can be necessary to car | 225/40 R18---TCOMBI | AfterMarket OZ | MAX 580 KG | ACID GREEN | I-Tech | 8027529081220 | OZ | 10 |  |  | Serie L - ext.diam.75 mm | 570x570x280 | 1 | 195 | e1*2001/116*0217*.. | bar: Area 1
AUDI | S3 | A3 S3 2007 | 8P | 01/2007 |  | 5x112 | 57,06 | 578 | 1945 | 56 | M14x1,50 | 17 | ALLEGGERITA HLT 5F | 8x18 | 18,00 | 8,00 | W0183020322 | 3 | S | 20081211 | 20090110 | 5x112 |  | 35 | 81710249 | L | S17D36 | B | LB56 | TÜV |  |  |  | YES |  |  | T | Teilegutachten (PB+VB) | 2 | Mods can be necessary to car | 225/40 R18---TCOMBI | AfterMarket OZ | MAX 580 KG | MATT GRAPHIT SILVER | I-Tech | 8027529036350 | OZ | 10 |  |  | Serie L - ext.diam.75 mm | 570x570x280 | 1 | 195 | e1*2001/116*0217*.. | bar: Area 1
AUDI | S3 | A3 S3 2007 | 8P | 01/2007 |  | 5x112 | 57,06 | 578 | 1945 | 56 | M14x1,50 | 17 | ALLEGGERITA HLT 5F | 8x18 | 18,00 | 8,00 | W0183020330 | 3 | S | 20080918 | 20081018 | 5x112 |  | 35 | 81710249 | L | S17D36 | B | LB56 | TÜV |  |  |  | YES |  |  | T | Teilegutachten (PB+VB) | 2 | Mods can be necessary to car | 225/40 R18---TCOMBI | AfterMarket OZ | MAX 580 KG | WHITE | I-Tech | 8027529033267 | OZ | 10 |  |  | Serie L - ext.diam.75 mm | 570x570x280 | 1 | 195 | e1*2001/116*0217*.. | bar: Area 1
AUDI | S3 | A3 S3 2007 | 8P | 01/2007 |  | 5x112 | 57,06 | 578 | 1945 | 56 | M14x1,50 | 17 | ALLEGGERITA HLT 5F | 8x18 | 18,00 | 8,00 | W0183020353 | 3 | S | 20080918 | 20081018 | 5x112 |  | 35 | 81710249 | L | S17D36 | B | LB56 | TÜV |  |  |  | YES |  |  | T | Teilegutachten (PB+VB) | 2 | Mods can be necessary to car | 225/40 R18---TCOMBI | AfterMarket OZ | MAX 580 KG | MATT BLACK | I-Tech | 8027529033274 | OZ | 10 |  |  | Serie L - ext.diam.75 mm | 570x570x280 | 1 | 195 | e1*2001/116*0217*.. | bar: Area 1
AUDI | S3 | A3 S3 2007 | 8P | 01/2007 |  | 5x112 | 57,06 | 578 | 1945 | 56 | M14x1,50 | 17 | ALLEGGERITA HLT 5F | 8x18 | 18,00 | 8,00 | W0183020366 | 1 | S | 20080904 | 20081004 | 5x112 |  | 35 | 81710249 | L | S17D36 | B | LB56 | TÜV |  |  |  | YES |  |  | T | Teilegutachten (PB+VB) | 2 | Mods can be necessary to car | 225/40 R18---TCOMBI | AfterMarket OZ | MAX 580 KG | TITANIUM TECH | I-Tech | 8027529033281 | OZ | 10 |  |  | Serie L - ext.diam.75 mm | 570x570x280 | 1 | 195 | e1*2001/116*0217*.. | bar: Area 1
AUDI | S3 | A3 S3 2007 | 8P | 01/2007 |  | 5x112 | 57,06 | 578 | 1945 | 56 | M14x1,50 | 17 | ALLEGGERITA HLT 5F | 8x18 | 18,00 | 8,00 | W0183020371 | 3 | S | 20080918 | 20081018 | 5x112 |  | 35 | 81710249 | L | S17D36 | B | LB56 | TÜV |  |  |  | YES |  |  | T | Teilegutachten (PB+VB) | 2 | Mods can be necessary to car | 225/40 R18---TCOMBI | AfterMarket OZ | MAX 580 KG | ORANGE | I-Tech | 8027529033298 | OZ | 10 |  |  | Serie L - ext.diam.75 mm | 570x570x280 | 1 | 195 | e1*2001/116*0217*.. | bar: Area 1
AUDI | S3 | A3 S3 2007 | 8P | 01/2007 |  | 5x112 | 57,06 | 578 | 1945 | 56 | M14x1,50 | 17 | ALLEGGERITA HLT 5F | 8x18 | 18,00 | 8,00 | W0183020372 | 3 | S | 20080918 | 20081018 | 5x112 |  | 35 | 81710249 | L | S17D36 | B | LB56 | TÜV |  |  |  | YES |  |  | T | Teilegutachten (PB+VB) | 2 | Mods can be necessary to car | 225/40 R18---TCOMBI | AfterMarket OZ | MAX 580 KG | MATT BLUE | I-Tech | 8027529033304 | OZ | 10 |  |  | Serie L - ext.diam.75 mm | 570x570x280 | 1 | 195 | e1*2001/116*0217*.. | bar: Area 1
AUDI | S3 | A3 S3 2007 | 8P | 01/2007 |  | 5x112 | 57,06 | 578 | 1945 | 56 | M14x1,50 | 17 | ALLEGGERITA HLT 5F | 8x18 | 18,00 | 8,00 | W0183020376 | 3 | S | 20081211 | 20090110 | 5x112 |  | 35 | 81710249 | L | S17D36 | B | LB56 | TÜV |  |  |  | YES |  |  | T | Teilegutachten (PB+VB) | 2 | Mods can be necessary to car | 225/40 R18---TCOMBI | AfterMarket OZ | MAX 580 KG | RACE GOLD | I-Tech | 8027529036343 | OZ | 10 |  |  | Serie L - ext.diam.75 mm | 570x570x280 | 1 | 195 | e1*2001/116*0217*.. | bar: Area 1
AUDI | S3 | A3 S3 2007 | 8P | 01/2007 |  | 5x112 | 57,06 | 578 | 1945 | 56 | M14x1,50 | 17 | ALLEGGERITA HLT 5F | 8x18 | 18,00 | 8,00 | W0183020384 | 3 | S | 20080918 | 20081018 | 5x112 |  | 35 | 81710249 | L | S17D36 | B | LB56 | TÜV |  |  |  | YES |  |  | T | Teilegutachten (PB+VB) | 2 | Mods can be necessary to car | 225/40 R18---TCOMBI | AfterMarket OZ | MAX 580 KG | RED | I-Tech | 8027529033311 | OZ | 10 |  |  | Serie L - ext.diam.75 mm | 570x570x280 | 1 | 195 | e1*2001/116*0217*.. | bar: Area 1
AUDI | S3 | A3 S3 2007 | 8P | 01/2007 |  | 5x112 | 57,06 | 578 | 1945 | 56 | M14x1,50 | 17 | ALLEGGERITA HLT 5F | 8x18 | 18,00 | 8,00 | W01830204P3 | 3 | S | 20121012 | 20121111 | 5x112 |  | 48 | 81710249 | L | S17D36 | B | LB56 | TÜV |  |  | DK | YES |  |  | T | Teilegutachten (PB+VB) | 1 | No car modifications required | 225/40 R18---TCOMBI | AfterMarket OZ | MAX 580 KG | ACID GREEN | I-Tech | 8027529081176 | OZ | 9,65 |  |  | Serie L - ext.diam.75 mm | 570x570x280 | 1 | 195 | e1*2001/116*0217*.. | bar: Area 1
AUDI | S3 | A3 S3 2007 | 8P | 01/2007 |  | 5x112 | 57,06 | 578 | 1945 | 56 | M14x1,50 | 17 | ALLEGGERITA HLT 5F | 8x18 | 18,00 | 8,00 | W0183020422 | 3 | S | 20081211 | 20090110 | 5x112 |  | 48 | 81710249 | L | S17D36 | B | LB56 | TÜV |  |  | DK | YES |  |  | T | Teilegutachten (PB+VB) | 1 | No car modifications required | 225/40 R18---TCOMBI | AfterMarket OZ | MAX 580 KG | MATT GRAPHIT SILVER | I-Tech | 8027529036213 | OZ | 9,65 |  |  | Serie L - ext.diam.75 mm | 570x570x280 | 1 | 195 | e1*2001/116*0217*.. | bar: Area 1
AUDI | S3 | A3 S3 2007 | 8P | 01/2007 |  | 5x112 | 57,06 | 578 | 1945 | 56 | M14x1,50 | 17 | ALLEGGERITA HLT 5F | 8x18 | 18,00 | 8,00 | W0183020430 | 3 | S | 20080918 | 20081018 | 5x112 |  | 48 | 81710249 | L | S17D36 | B | LB56 | TÜV |  |  | DK | YES |  |  | T | Teilegutachten (PB+VB) | 1 | No car modifications required | 225/40 R18---TCOMBI | AfterMarket OZ | MAX 580 KG | WHITE | I-Tech | 8027529033328 | OZ | 9,65 |  |  | Serie L - ext.diam.75 mm | 570x570x280 | 1 | 195 | e1*2001/116*0217*.. | bar: Area 1
AUDI | S3 | A3 S3 2007 | 8P | 01/2007 |  | 5x112 | 57,06 | 578 | 1945 | 56 | M14x1,50 | 17 | ALLEGGERITA HLT 5F | 8x18 | 18,00 | 8,00 | W0183020453 | 3 | S | 20080918 | 20081018 | 5x112 |  | 48 | 81710249 | L | S17D36 | B | LB56 | TÜV |  |  | DK | YES |  |  | T | Teilegutachten (PB+VB) | 1 | No car modifications required | 225/40 R18---TCOMBI | AfterMarket OZ | MAX 580 KG | MATT BLACK | I-Tech | 8027529033335 | OZ | 9,65 |  |  | Serie L - ext.diam.75 mm | 570x570x280 | 1 | 195 | e1*2001/116*0217*.. | bar: Area 1
AUDI | S3 | A3 S3 2007 | 8P | 01/2007 |  | 5x112 | 57,06 | 578 | 1945 | 56 | M14x1,50 | 17 | ALLEGGERITA HLT 5F | 8x18 | 18,00 | 8,00 | W0183020466 | 1 | S | 20080904 | 20081004 | 5x112 |  | 48 | 81710249 | L | S17D36 | B | LB56 | TÜV |  |  | DK | YES |  |  | T | Teilegutachten (PB+VB) | 1 | No car modifications required | 225/40 R18---TCOMBI | AfterMarket OZ | MAX 580 KG | TITANIUM TECH | I-Tech | 8027529033342 | OZ | 9,65 |  |  | Serie L - ext.diam.75 mm | 570x570x280 | 1 | 195 | e1*2001/116*0217*.. | bar: Area 1
AUDI | S3 | A3 S3 2007 | 8P | 01/2007 |  | 5x112 | 57,06 | 578 | 1945 | 56 | M14x1,50 | 17 | ALLEGGERITA HLT 5F | 8x18 | 18,00 | 8,00 | W0183020471 | 3 | S | 20080918 | 20081018 | 5x112 |  | 48 | 81710249 | L | S17D36 | B | LB56 | TÜV |  |  | DK | YES |  |  | T | Teilegutachten (PB+VB) | 1 | No car modifications required | 225/40 R18---TCOMBI | AfterMarket OZ | MAX 580 KG | ORANGE | I-Tech | 8027529033359 | OZ | 9,65 |  |  | Serie L - ext.diam.75 mm | 570x570x280 | 1 | 195 | e1*2001/116*0217*.. | bar: Area 1
AUDI | S3 | A3 S3 2007 | 8P | 01/2007 |  | 5x112 | 57,06 | 578 | 1945 | 56 | M14x1,50 | 17 | ALLEGGERITA HLT 5F | 8x18 | 18,00 | 8,00 | W0183020472 | 3 | S | 20080918 | 20081018 | 5x112 |  | 48 | 81710249 | L | S17D36 | B | LB56 | TÜV |  |  | DK | YES |  |  | T | Teilegutachten (PB+VB) | 1 | No car modifications required | 225/40 R18---TCOMBI | AfterMarket OZ | MAX 580 KG | MATT BLUE | I-Tech | 8027529033366 | OZ | 9,65 |  |  | Serie L - ext.diam.75 mm | 570x570x280 | 1 | 195 | e1*2001/116*0217*.. | bar: Area 1
AUDI | S3 | A3 S3 2007 | 8P | 01/2007 |  | 5x112 | 57,06 | 578 | 1945 | 56 | M14x1,50 | 17 | ALLEGGERITA HLT 5F | 8x18 | 18,00 | 8,00 | W0183020476 | 3 | S | 20081211 | 20090110 | 5x112 |  | 48 | 81710249 | L | S17D36 | B | LB56 | TÜV |  |  | DK | YES |  |  | T | Teilegutachten (PB+VB) | 1 | No car modifications required | 225/40 R18---TCOMBI | AfterMarket OZ | MAX 580 KG | RACE GOLD | I-Tech | 8027529036206 | OZ | 9,65 |  |  | Serie L - ext.diam.75 mm | 570x570x280 | 1 | 195 | e1*2001/116*0217*.. | bar: Area 1
AUDI | S3 | A3 S3 2007 | 8P | 01/2007 |  | 5x112 | 57,06 | 578 | 1945 | 56 | M14x1,50 | 17 | ALLEGGERITA HLT 5F | 8x18 | 18,00 | 8,00 | W0183020484 | 3 | S | 20080918 | 20081018 | 5x112 |  | 48 | 81710249 | L | S17D36 | B | LB56 | TÜV |  |  | DK | YES |  |  | T | Teilegutachten (PB+VB) | 1 | No car modifications required | 225/40 R18---TCOMBI | AfterMarket OZ | MAX 580 KG | RED | I-Tech | 8027529033373 | OZ | 9,65 |  |  | Serie L - ext.diam.75 mm | 570x570x280 | 1 | 195 | e1*2001/116*0217*.. | bar: Area 1
AUDI | S3 | A3 S3 2007 | 8P | 01/2007 |  | 5x112 | 57,06 | 578 | 1945 | 56 | M14x1,50 | 17 | DAVID | 8x18 | 18,00 | 8,00 | W01863203N5 | 1 | S | 20100927 | 20101027 | 5x112 |  | 35 | 81710451 | L | S17D36 | B | [5 empty] | YES |  |  | T | Teilegutachten (PB+VB) | 2 | Mods can be necessary to car | 225/40 R18---TCOMBI | AfterMarket OZ | MAX 690 KG | MATT GRAPHITE DIAMOND CUT | Via Veneto | 8027529054507 | OZ | 13,17 |  |  | Serie L - ext.diam.75 mm | 567x567x274 | 1 | 195 | e1*2001/116*0217*.. | bar: Area 1
AUDI | S3 | A3 S3 2007 | 8P | 01/2007 |  | 5x112 | 57,06 | 578 | 1945 | 56 | M14x1,50 | 17 | DAVID | 8x18 | 18,00 | 8,00 | W01863204N5 | 1 | S | 20100927 | 20101027 | 5x112 |  | 48 | 81710451 | L | S17D36 | B |  | TÜV |  |  | DK | YES |  |  | T | Teilegutachten (PB+VB) | 1 | No car modifications required | 225/40 R18---TCOMBI | AfterMarket OZ | MAX 690 KG | MATT GRAPHITE DIAMOND CUT | Via Veneto | 8027529054514 | OZ | 12,88 |  |  | Serie L - ext.diam.75 mm | 567x567x274 | 1 | 195 | e1*2001/116*0217*.. | bar: Area 1
AUDI | S3 | A3 S3 2007 | 8P | 01/2007 |  | 5x112 | 57,06 | 578 | 1945 | 56 | M14x1,50 | 17 | EGO | 8x18 | 18,00 | 8,00 | W8504720254 | 1 | S | 20110726 | 20110825 | 5x112 |  | 35 | 81710451 | L | S17D36 | B |  |  | KBA |  |  | YES |  |  | K | KBA (ABE+VB) | 2 | Mods can be necessary to car | 225/40 R18---TCOMBI | AfterMarket OZ | MAX 730 KG | MATT BLACK + DIAMOND-CUT | X-Line | 8027529065497 | OZ | 13,96 |  |  | Serie L - ext.diam.75 mm | 568x568x274 | 1 | 195 | e1*2001/116*0217*.. | bar: Area 1
AUDI | S3 | A3 S3 2007 | 8P | 01/2007 |  | 5x112 | 57,06 | 578 | 1945 | 56 | M14x1,50 | 17 | EGO | 8x18 | 18,00 | 8,00 | W8504720354 | 1 | S | 20110726 | 20110825 | 5x112 |  | 48 | 81710451 | L | S17D36 | B |  |  | KBA |  | DK | YES |  |  | K | KBA (ABE+VB) | 1 | No car modifications required | 225/40 R18---TCOMBI | AfterMarket OZ | MAX 730 KG | MATT BLACK + DIAMOND-CUT | X-Line | 8027529065503 | OZ | 13,96 |  |  | Serie L - ext.diam.75 mm | 568x568x274 | 1 | 195 | e1*2001/116*0217*.. | bar: Area 1
AUDI | S3 | A3 S3 2007 | 8P | 01/2007 |  | 5x112 | 57,06 | 578 | 1945 | 56 | M14x1,50 | 17 | ENERGY | 8x18 | 18,00 | 8,00 | W8500920254 | 1 | S | 20080904 | 20081004 | 5x112 |  | 35 | 81710249 | L | S17D36 | B | LB56 | TÜV |  |  |  | YES |  |  | T | Teilegutachten (PB+VB) | 2 | Mods can be necessary to car | 225/40 R18---TCOMBI | AfterMarket OZ | MAX 725 KG | MATT BLACK + DIAMOND-CUT | X-Line | 8027529034424 | OZ | 14,45 |  |  | Serie L - ext.diam.75 mm | 568x568x274 | 1 | 195 | e1*2001/116*0217*.. | bar: Area 1
AUDI | S3 | A3 S3 2007 | 8P | 01/2007 |  | 5x112 | 57,06 | 578 | 1945 | 56 | M14x1,50 | 17 | ENERGY | 8x18 | 18,00 | 8,00 | W8500920268 | 1 |  |  |  | 5x112 |  | 35 | 81710249 | L | S17D36 | B | LB56 | TÜV |  |  |  | YES |  |  | T | Teilegutachten (PB+VB) | 2 | Mods can be necessary to car | 225/40 R18---TCOMBI | AfterMarket OZ | MAX 725 KG | MATT SILVER TECH DIAMOND CUT | X-Line | 8027529037296 | OZ | 14,35 |  |  | Serie L - ext.diam.75 mm | 568x568x274 | 1 | 195 | e1*2001/116*0217*.. | bar: Area 1
AUDI | S3 | A3 S3 2007 | 8P | 01/2007 |  | 5x112 | 57,06 | 578 | 1945 | 56 | M14x1,50 | 17 | ENERGY | 8x18 | 18,00 | 8,00 | W8500920354 | 1 | S | 20080904 | 20081004 | 5x112 |  | 48 | 81710249 | L | S17D36 | B | LB56 | TÜV |  |  | DK | YES |  |  | T | Teilegutachten (PB+VB) | 1 | No car modifications required | 225/40 R18---TCOMBI | AfterMarket OZ | MAX 725 KG | MATT BLACK + DIAMOND-CUT | X-Line | 8027529034431 | OZ | 14,10 |  |  | Serie L - ext.diam.75 mm | 568x568x274 | 1 | 195 | e1*2001/116*0217*.. | bar: Area 1
AUDI | S3 | A3 S3 2007 | 8P | 01/2007 |  | 5x112 | 57,06 | 578 | 1945 | 56 | M14x1,50 | 17 | ENERGY | 8x18 | 18,00 | 8,00 | W8500920368 | 1 |  |  |  | 5x112 |  | 48 | 81710249 | L | S17D36 | B | LB56 | TÜV |  |  | DK | YES |  |  | T | Teilegutachten (PB+VB) | 1 | No car modifications required | 225/40 R18---TCOMBI | AfterMarket OZ | MAX 725 KG | MATT SILVER TECH DIAMOND CUT | X-Line | 8027529037302 | OZ | 13,95 |  |  | Serie L - ext.diam.75 mm | 568x568x274 | 1 | 195 | e1*2001/116*0217*.. | bar: Area 1
AUDI | S3 | A3 S3 2007 | 8P | 01/2007 |  | 5x112 | 57,06 | 578 | 1945 | 56 | M14x1,50 | 17 | ENVY | 8x18 | 18,00 | 8,00 | W8503920368 | 1 |  |  |  | 5x112 |  | 35 | 81710451 | L | S17D36 | B |  | TÜV |  |  |  | YES |  |  | T | Teilegutachten (PB+VB) | 2 | Mods can be necessary to car | 225/40 R18---TCOMBI | AfterMarket OZ | MAX 690 KG | MATT SILVER TECH DIAMOND CUT | X-Line | 8027529049664 | OZ | 12,76 |  |  | Serie L - ext.diam.75 mm | 568x568x274 | 1 | 195 | e1*2001/116*0217*.. | bar: Area 1
AUDI | S3 | A3 S3 2007 | 8P | 01/2007 |  | 5x112 | 57,06 | 578 | 1945 | 56 | M14x1,50 | 17 | ENVY | 8x18 | 18,00 | 8,00 | W8503920468 | 1 |  |  |  | 5x112 |  | 48 | 81710451 | L | S17D36 | B |  | TÜV |  |  | DK | YES |  |  | T | Teilegutachten (PB+VB) | 1 | No car modifications required | 225/40 R18---TCOMBI | AfterMarket OZ | MAX 690 KG | MATT SILVER TECH DIAMOND CUT | X-Line | 8027529049671 | OZ | 12,76 |  |  | Serie L - ext.diam.75 mm | 568x568x274 | 1 | 195 | e1*2001/116*0217*.. | bar: Area 1
AUDI | S3 | A3 S3 2007 | 8P | 01/2007 |  | 5x112 | 57,06 | 578 | 1945 | 56 | M14x1,50 | 17 | FORMULA HLT | 8x18 | 18,00 | 8,00 | W01892202G1 | 1 | S | 20121011 | 20121110 | 5x112 |  | 35 | 81710451 | L | S17D36 | B | [5 empty] | YES |  |  | N | No Certificate | 2 | Mods can be necessary to car | 225/40 R18---TCOMBI | AfterMarket OZ | MAX 630 KG | GRIGIO CORSA | I-Tech | 8027529081824 | OZ | 11,67 |  |  | Serie L - ext.diam.75 mm | 567x567x274 | 1 | 195 | e1*2001/116*0217*.. | bar: Area 1
AUDI | S3 | A3 S3 2007 | 8P | 01/2007 |  | 5x112 | 57,06 | 578 | 1945 | 56 | M14x1,50 | 17 | FORMULA HLT | 8x18 | 18,00 | 8,00 | W01892203G1 | 1 | S | 20121011 | 20121110 | 5x112 |  | 48 | 81710451 | L | S17D36 | B |  |  |  |  | DK | YES |  |  | N | No Certificate | 1 | No car modifications required | 225/40 R18---TCOMBI | AfterMarket OZ | MAX 630 KG | GRIGIO CORSA | I-Tech | 8027529081831 | OZ | 11,07 |  |  | Serie L - ext.diam.75 mm | 567x567x274 | 1 | 195 | e1*2001/116*0217*.. | bar: Area 1
AUDI | S3 | A3 S3 2007 | 8P | 01/2007 |  | 5x112 | 57,06 | 578 | 1945 | 56 | M14x1,50 | 17 | ITALIA 150 | 8x18 | 18,00 | 8,00 | W01884202R4 | 1 | S | 20110914 | 20111014 | 5x112 |  | 35 | 81710451 | L | S17D36 | B |  | TÜV |  |  |  | YES |  |  | T | Teilegutachten (PB+VB) | 2 | Mods can be necessary to car | 225/40 R18---TCOMBI | AfterMarket OZ | MAX 750 KG | MATT RACE SILVER DIAMOND CUT | Racing | 8027529069402 | OZ | 12,67 |  |  | Serie L - ext.diam.75 mm | 567x567x274 | 1 | 195 | e1*2001/116*0217*.. | bar: Area 1
AUDI | S3 | A3 S3 2007 | 8P | 01/2007 |  | 5x112 | 57,06 | 578 | 1945 | 56 | M14x1,50 | 17 | ITALIA 150 | 8x18 | 18,00 | 8,00 | W0188420249 | 1 | S | 20110914 | 20111014 | 5x112 |  | 35 | 81710451 | L | S17D36 | B |  | TÜV |  |  |  | YES |  |  | T | Teilegutachten (PB+VB) | 2 | Mods can be necessary to car | 225/40 R18---TCOMBI | AfterMarket OZ | MAX 750 KG | MATT DARK GRAPHITE DIAMOND CUT | Racing | 8027529069396 | OZ | 12,67 |  |  | Serie L - ext.diam.75 mm | 567x567x274 | 1 | 195 | e1*2001/116*0217*.. | bar: Area 1
AUDI | S3 | A3 S3 2007 | 8P | 01/2007 |  | 5x112 | 57,06 | 578 | 1945 | 56 | M14x1,50 | 17 | ITALIA 150 | 8x18 | 18,00 | 8,00 | W01884203R4 | 1 | S | 20110914 | 20111014 | 5x112 |  | 48 | 81710451 | L | S17D36 | B |  | TÜV |  |  | DK | YES |  |  | T | Teilegutachten (PB+VB) | 1 | No car modifications required | 225/40 R18---TCOMBI | AfterMarket OZ | MAX 715 KG | MATT RACE SILVER DIAMOND CUT | Racing | 8027529069426 | OZ | 12,15 |  |  | Serie L - ext.diam.75 mm | 567x567x274 | 1 | 195 | e1*2001/116*0217*.. | bar: Area 1
AUDI | S3 | A3 S3 2007 | 8P | 01/2007 |  | 5x112 | 57,06 | 578 | 1945 | 56 | M14x1,50 | 17 | ITALIA 150 | 8x18 | 18,00 | 8,00 | W0188420349 | 1 | S | 20110914 | 20111014 | 5x112 |  | 48 | 81710451 | L | S17D36 | B |  | TÜV |  |  | DK | YES |  |  | T | Teilegutachten (PB+VB) | 1 | No car modifications required | 225/40 R18---TCOMBI | AfterMarket OZ | MAX 715 KG | MATT DARK GRAPHITE DIAMOND CUT | Racing | 8027529069419 | OZ | 12,15 |  |  | Serie L - ext.diam.75 mm | 567x567x274 | 1 | 195 | e1*2001/116*0217*.. | bar: Area 1
AUDI | S3 | A3 S3 2007 | 8P | 01/2007 |  | 5x112 | 57,06 | 578 | 1945 | 56 | M14x1,50 | 17 | LOUNGE 10 | 8x18 | 18,00 | 8,00 | W8503120454 | 1 |  |  |  | 5x112 |  | 35 | 81710451 | L | S17D36 | B | LB56 | TÜV |  |  |  | YES |  |  | T | Teilegutachten (PB+VB) | 2 | Mods can be necessary to car | 225/40 R18---TCOMBI | AfterMarket OZ | MAX 690 KG | MATT BLACK + DIAMOND-CUT | X-Line | 8027529047813 | OZ | 13,96 |  |  | Serie L - ext.diam.75 mm | 568x568x274 | 1 | 195 | e1*2001/116*0217*.. | bar: Area 1
AUDI | S3 | A3 S3 2007 | 8P | 01/2007 |  | 5x112 | 57,06 | 578 | 1945 | 56 | M14x1,50 | 17 | LOUNGE 10 | 8x18 | 18,00 | 8,00 | W8503120475 | 1 |  |  |  | 5x112 |  | 35 | 81710451 | L | S17D36 | B | LB56 | TÜV |  |  |  | YES |  |  | T | Teilegutachten (PB+VB) | 2 | Mods can be necessary to car | 225/40 R18---TCOMBI | AfterMarket OZ | MAX 690 KG | METAL SILVER + DIAMOND CUT | X-Line | 8027529047820 | OZ | 13,96 |  |  | Serie L - ext.diam.75 mm | 568x568x274 | 1 | 195 | e1*2001/116*0217*.. | bar: Area 1
AUDI | S3 | A3 S3 2007 | 8P | 01/2007 |  | 5x112 | 57,06 | 578 | 1945 | 56 | M14x1,50 | 17 | LOUNGE 10 | 8x18 | 18,00 | 8,00 | W8503120554 | 1 |  |  |  | 5x112 |  | 48 | 81710451 | L | S17D36 | B | LB56 | TÜV |  |  | DK | YES |  |  | T | Teilegutachten (PB+VB) | 1 | No car modifications required | 225/40 R18---TCOMBI | AfterMarket OZ | MAX 690 KG | MATT BLACK + DIAMOND-CUT | X-Line | 8027529047837 | OZ | 13,96 |  |  | Serie L - ext.diam.75 mm | 568x568x274 | 1 | 195 | e1*2001/116*0217*.. | bar: Area 1
AUDI | S3 | A3 S3 2007 | 8P | 01/2007 |  | 5x112 | 57,06 | 578 | 1945 | 56 | M14x1,50 | 17 | LOUNGE 10 | 8x18 | 18,00 | 8,00 | W8503120575 | 1 |  |  |  | 5x112 |  | 48 | 81710451 | L | S17D36 | B | LB56 | TÜV |  |  | DK | YES |  |  | T | Teilegutachten (PB+VB) | 1 | No car modifications required | 225/40 R18---TCOMBI | AfterMarket OZ | MAX 690 KG | METAL SILVER + DIAMOND CUT | X-Line | 8027529047844 | OZ | 13,96 |  |  | Serie L - ext.diam.75 mm | 568x568x274 | 1 | 195 | e1*2001/116*0217*.. | bar: Area 1
AUDI | S3 | A3 S3 2007 | 8P | 01/2007 |  | 5x112 | 57,06 | 578 | 1945 | 56 | M14x1,50 | 17 | QUARANTA | 8x18 | 18,00 | 8,00 | W01856204G2 | 1 | S | 20100928 | 20101028 | 5x112 |  | 35 | 81710249 | L | S17D36 | B |  | TÜV |  |  |  | YES |  |  | T | Teilegutachten (PB+VB) | 2 | Mods can be necessary to car | 225/40 R18---TCOMBI | AfterMarket OZ | MAX 735 KG | GRIGIO CORSA DIAMANTATO | Via Veneto | 8027529053661 | OZ | 12,87 |  |  | Serie L - ext.diam.75 mm | 570x570x280 | 1 | 195 | e1*2001/116*0217*.. | bar: Area 1
AUDI | S3 | A3 S3 2007 | 8P | 01/2007 |  | 5x112 | 57,06 | 578 | 1945 | 56 | M14x1,50 | 17 | QUARANTA | 8x18 | 18,00 | 8,00 | W01856205G2 | 1 | S | 20100928 | 20101028 | 5x112 |  | 48 | 81710249 | L | S17D36 | B |  | TÜV |  |  | DK | YES |  |  | T | Teilegutachten (PB+VB) | 1 | No car modifications required | 225/40 R18---TCOMBI | AfterMarket OZ | MAX 715 KG | GRIGIO CORSA DIAMANTATO | Via Veneto | 8027529054422 | OZ | 12,61 |  |  | Serie L - ext.diam.75 mm | 570x570x280 | 1 | 195 | e1*2001/116*0217*.. | bar: Area 1
AUDI | S3 | A3 S3 2007 | 8P | 01/2007 |  | 5x112 | 57,06 | 578 | 1945 | 56 | M14x1,50 | 17 | SARDEGNA | 8x18 | 18,00 | 8,00 | W0176320422 | 1 |  |  |  | 5x112 |  | 35 | 81710249 | L | S17D36 | B | LB56 | TÜV |  |  |  | YES |  |  | T | Teilegutachten (PB+VB) | 2 | Mods can be necessary to car | 225/40 R18---TCOMBI | AfterMarket OZ | MAX 815 KG | MATT GRAPHIT SILVER | All-Terrain | 8027529046342 | OZ | 15,40 |  |  | Serie L - ext.diam.75 mm | 570x570x280 | 1 | 195 | e1*2001/116*0217*.. | bar: Area 1
AUDI | S3 | A3 S3 2007 | 8P | 01/2007 |  | 5x112 | 57,06 | 578 | 1945 | 56 | M14x1,50 | 17 | SARDEGNA | 8x18 | 18,00 | 8,00 | W0176320522 | 1 |  |  |  | 5x112 |  | 48 | 81710249 | L | S17D36 | B | LB56 | TÜV |  |  | DK | YES |  |  | T | Teilegutachten (PB+VB) | 1 | No car modifications required | 225/40 R18---TCOMBI | AfterMarket OZ | MAX 815 KG | MATT GRAPHIT SILVER | All-Terrain | 8027529046359 | OZ | 15,40 |  |  | Serie L - ext.diam.75 mm | 570x570x280 | 1 | 195 | e1*2001/116*0217*.. | bar: Area 1
AUDI | S3 | A3 S3 2007 | 8P | 01/2007 |  | 5x112 | 57,06 | 578 | 1945 | 56 | M14x1,50 | 17 | SUPERTURISMO GT | 8x18 | 18,00 | 8,00 | W01669202P5 | 1 | S | 20121012 | 20121111 | 5x112 |  | 35 | 81710249 | L | S17D36 | B | LB56 | TÜV |  | VIA |  | YES |  |  | T | Teilegutachten (PB+VB) | 2 | Mods can be necessary to car | 225/40 R18---TCOMBI | AfterMarket OZ | MAX 650 KG | GRIGIO CORSA+BLACK LETTERING | Racing | 8027529081510 | OZ | 12,84 |  |  | Serie L - ext.diam.75 mm | 570x570x280 | 1 | 195 | e1*2001/116*0217*.. | bar: Area 1
AUDI | S3 | A3 S3 2007 | 8P | 01/2007 |  | 5x112 | 57,06 | 578 | 1945 | 56 | M14x1,50 | 17 | SUPERTURISMO GT | 8x18 | 18,00 | 8,00 | W0166920279 | 1 | S | 20080624 | 20080724 | 5x112 |  | 35 | 81710249 | L | S17D36 | B | LB56 | TÜV |  | VIA |  | YES |  |  | T | Teilegutachten (PB+VB) | 2 | Mods can be necessary to car | 225/40 R18---TCOMBI | AfterMarket OZ | MAX 650 KG | MATT BLACK + RED LETTERING | Racing | 8027529000313 | OZ | 12,84 |  |  | Serie L - ext.diam.75 mm | 570x570x280 | 1 | 195 | e1*2001/116*0217*.. | bar: Area 1
AUDI | S3 | A3 S3 2007 | 8P | 01/2007 |  | 5x112 | 57,06 | 578 | 1945 | 56 | M14x1,50 | 17 | SUPERTURISMO GT | 8x18 | 18,00 | 8,00 | W0166920282 | 1 | S | 20070427 | 20070527 | 5x112 |  | 35 | 81710249 | L | S17D36 | B | LB56 |  |  | VIA |  | YES |  |  | T | Teilegutachten (PB+VB) | 2 | Mods can be necessary to car | 225/40 R18---TCOMBI | AfterMarket OZ | MAX 650 KG | RACE SILVER + BLACK LETTERING | Racing | 8027529000320 | OZ | 8,86 |  |  | Serie L - ext.diam.75 mm | 570x570x280 | 1 | 195 | e1*2001/116*0217*.. | bar: Area 1
AUDI | S3 | A3 S3 2007 | 8P | 01/2007 |  | 5x112 | 57,06 | 578 | 1945 | 56 | M14x1,50 | 17 | SUPERTURISMO GT | 8x18 | 18,00 | 8,00 | W01669204P5 | 1 | S | 20121012 | 20121111 | 5x112 |  | 50 | 81710249 | L | S17D36 | B | LB56 | TÜV |  | VIA | DK | YES |  |  | S | Strongness Certificate (PB) | 1 | No car modifications required | 225/40 R18---TCOMBI | AfterMarket OZ | MAX 620 KG | GRIGIO CORSA+BLACK LETTERING | Racing | 8027529081534 | OZ | 12,63 |  |  | Serie L - ext.diam.75 mm | 570x570x280 | 1 | 195 | e1*2001/116*0217*.. | bar: Area 1
AUDI | S3 | A3 S3 2007 | 8P | 01/2007 |  | 5x112 | 57,06 | 578 | 1945 | 56 | M14x1,50 | 17 | SUPERTURISMO GT | 8x18 | 18,00 | 8,00 | W0166920479 | 1 |  |  |  | 5x112 |  | 50 | 81710249 | L | S17D36 | B | LB56 | TÜV |  | VIA | DK | YES |  |  | S | Strongness Certificate (PB) | 1 | No car modifications required | 225/40 R18---TCOMBI | AfterMarket OZ | MAX 620 KG | MATT BLACK + RED LETTERING | Racing | 8027529000344 | OZ | 12,63 |  |  | Serie L - ext.diam.75 mm | 570x570x280 | 1 | 195 | e1*2001/116*0217*.. | bar: Area 1
AUDI | S3 | A3 S3 2007 | 8P | 01/2007 |  | 5x112 | 57,06 | 578 | 1945 | 56 | M14x1,50 | 17 | SUPERTURISMO GT | 8x18 | 18,00 | 8,00 | W0166920482 | 1 |  |  |  | 5x112 |  | 50 | 81710249 | L | S17D36 | B | LB56 | TÜV |  | VIA | DK | YES |  |  | S | Strongness Certificate (PB) | 1 | No car modifications required | 225/40 R18---TCOMBI | AfterMarket OZ | MAX 620 KG | RACE SILVER + BLACK LETTERING | Racing | 8027529000351 | OZ | 12,63 |  |  | Serie L - ext.diam.75 mm | 570x570x280 | 1 | 195 | e1*2001/116*0217*.. | bar: Area 1
AUDI | S3 | A3 S3 2007 | 8P | 01/2007 |  | 5x112 | 57,06 | 578 | 1945 | 56 | M14x1,50 | 17 | SUPERTURISMO LM | 8x18 | 18,00 | 8,00 | W0185420519 | 1 |  |  |  | 5x112 |  | 35 | 81710249 | L | S17D36 | B | LB56 | TÜV |  |  |  | YES |  |  | T | Teilegutachten (PB+VB) | 2 | Mods can be necessary to car | 225/40 R18---TCOMBI | AfterMarket OZ | MAX 690 KG | MATT RACE SILVER + BLACK LETTERING | Racing | 8027529043464 | OZ | 11,96 |  |  | Serie L - ext.diam.75 mm | 570x570x280 | 1 | 195 | e1*2001/116*0217*.. | bar: Area 1
AUDI | S3 | A3 S3 2007 | 8P | 01/2007 |  | 5x112 | 57,06 | 578 | 1945 | 56 | M14x1,50 | 17 | SUPERTURISMO LM | 8x18 | 18,00 | 8,00 | W0185420546 | 1 |  |  |  | 5x112 |  | 35 | 81710249 | L | S17D36 | B | LB56 | TÜV |  |  |  | YES |  |  | T | Teilegutachten (PB+VB) | 2 | Mods can be necessary to car | 225/40 R18---TCOMBI | AfterMarket OZ | MAX 690 KG | MATT GRAPHITE + SILVER LETTERING | Racing | 8027529043471 | OZ | 11,96 |  |  | Serie L - ext.diam.75 mm | 570x570x280 | 1 | 195 | e1*2001/116*0217*.. | bar: Area 1
AUDI | S3 | A3 S3 2007 | 8P | 01/2007 |  | 5x112 | 57,06 | 578 | 1945 | 56 | M14x1,50 | 17 | SUPERTURISMO LM | 8x18 | 18,00 | 8,00 | W0185420619 | 1 |  |  |  | 5x112 |  | 48 | 81710249 | L | S17D36 | B | LB56 | TÜV |  |  | DK | YES |  |  | T | Teilegutachten (PB+VB) | 1 | No car modifications required | 225/40 R18---TCOMBI | AfterMarket OZ | MAX 690 KG | MATT RACE SILVER + BLACK LETTERING | Racing | 8027529043488 | OZ | 11,57 |  |  | Serie L - ext.diam.75 mm | 570x570x280 | 1 | 195 | e1*2001/116*0217*.. | bar: Area 1
AUDI | S3 | A3 S3 2007 | 8P | 01/2007 |  | 5x112 | 57,06 | 578 | 1945 | 56 | M14x1,50 | 17 | SUPERTURISMO LM | 8x18 | 18,00 | 8,00 | W0185420646 | 1 |  |  |  | 5x112 |  | 48 | 81710249 | L | S17D36 | B | LB56 | TÜV |  |  | DK | YES |  |  | T | Teilegutachten (PB+VB) | 1 | No car modifications required | 225/40 R18---TCOMBI | AfterMarket OZ | MAX 690 KG | MATT GRAPHITE + SILVER LETTERING | Racing | 8027529043495 | OZ | 11,57 |  |  | Serie L - ext.diam.75 mm | 570x570x280 | 1 | 195 | e1*2001/116*0217*.. | bar: Area 1
AUDI | S3 | A3 S3 2007 | 8P | 01/2007 |  | 5x112 | 57,06 | 578 | 1945 | 56 | M14x1,50 | 17 | ULTRALEGGERA | 8x18 | 18,00 | 8,00 | W0171220222 | 1 | S | 20070427 | 20070527 | 5x112 |  | 35 | 81710249 | L | S17D36 | B | LB56 | TÜV |  |  |  | YES |  |  | T | Teilegutachten (PB+VB) | 2 | Mods can be necessary to car | 225/40 R18---TCOMBI | AfterMarket OZ | MAX 675 KG | MATT GRAPHIT SILVER | Racing | 8027529001853 | OZ | 10,19 |  |  | Serie L - ext.diam.75 mm | 570x570x280 | 1 | 195 | e1*2001/116*0217*.. | bar: Area 1
AUDI | S3 | A3 S3 2007 | 8P | 01/2007 |  | 5x112 | 57,06 | 578 | 1945 | 56 | M14x1,50 | 17 | ULTRALEGGERA | 8x18 | 18,00 | 8,00 | W0171220253 | 1 | S | 20070427 | 20070527 | 5x112 |  | 35 | 81710249 | L | S17D36 | B | LB56 | TÜV |  |  |  | YES |  |  | T | Teilegutachten (PB+VB) | 2 | Mods can be necessary to car | 225/40 R18---TCOMBI | AfterMarket OZ | MAX 675 KG | MATT BLACK | Racing | 8027529001860 | OZ | 10,19 |  |  | Serie L - ext.diam.75 mm | 570x570x280 | 1 | 195 | e1*2001/116*0217*.. | bar: Area 1
AUDI | S3 | A3 S3 2007 | 8P | 01/2007 |  | 5x112 | 57,06 | 578 | 1945 | 56 | M14x1,50 | 17 | ULTRALEGGERA | 8x18 | 18,00 | 8,00 | W0171220261 | 1 | S | 20070427 | 20070527 | 5x112 |  | 35 | 81710249 | L | S17D36 | B | LB56 | TÜV |  |  |  | YES |  |  | T | Teilegutachten (PB+VB) | 2 | Mods can be necessary to car | 225/40 R18---TCOMBI | AfterMarket OZ | MAX 675 KG | CHRYSTAL TITANIUM | Racing | 8027529001877 | OZ | 10,19 |  |  | Serie L - ext.diam.75 mm | 570x570x280 | 1 | 195 | e1*2001/116*0217*.. | bar: Area 1
AUDI | S3 | A3 S3 2007 | 8P | 01/2007 |  | 5x112 | 57,06 | 578 | 1945 | 56 | M14x1,50 | 17 | ULTRALEGGERA | 8x18 | 18,00 | 8,00 | W0171220322 | 1 | S | 20070427 | 20070527 | 5x112 |  | 45 | 81710249 | L | S17D36 | B | LB56 | TÜV |  |  | DK | YES |  |  | T | Teilegutachten (PB+VB) | 1 | No car modifications required | 225/40 R18---TCOMBI | AfterMarket OZ | MAX 570 KG | MATT GRAPHIT SILVER | Racing | 8027529001884 | OZ | 10,16 |  |  | Serie L - ext.diam.75 mm | 570x570x280 | 1 | 195 | e1*2001/116*0217*.. | bar: Area 1
AUDI | S3 | A3 S3 2007 | 8P | 01/2007 |  | 5x112 | 57,06 | 578 | 1945 | 56 | M14x1,50 | 17 | ULTRALEGGERA | 8x18 | 18,00 | 8,00 | W0171220353 | 1 | S | 20070427 | 20070527 | 5x112 |  | 45 | 81710249 | L | S17D36 | B | LB56 | TÜV |  |  | DK | YES |  |  | T | Teilegutachten (PB+VB) | 1 | No car modifications required | 225/40 R18---TCOMBI | AfterMarket OZ | MAX 570 KG | MATT BLACK | Racing | 8027529001891 | OZ | 10,16 |  |  | Serie L - ext.diam.75 mm | 570x570x280 | 1 | 195 | e1*2001/116*0217*.. | bar: Area 1
AUDI | S3 | A3 S3 2007 | 8P | 01/2007 |  | 5x112 | 57,06 | 578 | 1945 | 56 | M14x1,50 | 17 | ULTRALEGGERA | 8x18 | 18,00 | 8,00 | W0171220361 | 1 | S | 20070427 | 20070527 | 5x112 |  | 45 | 81710249 | L | S17D36 | B | LB56 | TÜV |  |  | DK | YES |  |  | T | Teilegutachten (PB+VB) | 1 | No car modifications required | 225/40 R18---TCOMBI | AfterMarket OZ | MAX 570 KG | CHRYSTAL TITANIUM | Racing | 8027529001907 | OZ | 10,16 |  |  | Serie L - ext.diam.75 mm | 570x570x280 | 1 | 195 | e1*2001/116*0217*.. | bar: Area 1
AUDI | S3 | A3 S3 2007 | 8P | 01/2007 |  | 5x112 | 57,06 | 578 | 1945 | 56 | M14x1,50 | 17 | VERSILIA | 8x18 | 18,00 | 8,00 | W01815204N6 | 1 |  |  |  | 5x112 |  | 35 | 81710249 | L | S17D36 | B | LB56 | TÜV |  |  |  | YES |  |  | T | Teilegutachten (PB+VB) | 2 | Mods can be necessary to car | 225/40 R18---TCOMBI | AfterMarket OZ | MAX 760 KG | MATT RACE SILVER | All-Terrain | 8027529052220 | OZ | 14,77 |  |  | Serie L - ext.diam.75 mm | 570x570x280 | 1 | 195 | e1*2001/116*0217*.. | bar: Area 1
AUDI | S3 | A3 S3 2007 | 8P | 01/2007 |  | 5x112 | 57,06 | 578 | 1945 | 56 | M14x1,50 | 17 | VERSILIA | 8x18 | 18,00 | 8,00 | W0181520454 | 1 | S | 20080904 | 20081004 | 5x112 |  | 35 | 81710249 | L | S17D36 | B | LB56 | TÜV |  |  |  | YES |  |  | T | Teilegutachten (PB+VB) | 2 | Mods can be necessary to car | 225/40 R18---TCOMBI | AfterMarket OZ | MAX 760 KG | MATT BLACK + DIAMOND-CUT | All-Terrain | 8027529031218 | OZ | 14,80 |  |  | Serie L - ext.diam.75 mm | 570x570x280 | 1 | 195 | e1*2001/116*0217*.. | bar: Area 1
AUDI | S3 | A3 S3 2007 | 8P | 01/2007 |  | 5x112 | 57,06 | 578 | 1945 | 56 | M14x1,50 | 17 | VERSILIA | 8x18 | 18,00 | 8,00 | W01815205N6 | 1 |  |  |  | 5x112 |  | 48 | 81710249 | L | S17D36 | B | LB56 | TÜV |  |  | DK | YES |  |  | T | Teilegutachten (PB+VB) | 1 | No car modifications required | 225/40 R18---TCOMBI | AfterMarket OZ | MAX 760 KG | MATT RACE SILVER | All-Terrain | 8027529052237 | OZ | 14,52 |  |  | Serie L - ext.diam.75 mm | 570x570x280 | 1 | 195 | e1*2001/116*0217*.. | bar: Area 1
AUDI | S3 | A3 S3 2007 | 8P | 01/2007 |  | 5x112 | 57,06 | 578 | 1945 | 56 | M14x1,50 | 17 | VERSILIA | 8x18 | 18,00 | 8,00 | W0181520554 | 1 | S | 20080904 | 20081004 | 5x112 |  | 48 | 81710249 | L | S17D36 | B | LB56 | TÜV |  |  | DK | YES |  |  | T | Teilegutachten (PB+VB) | 1 | No car modifications required | 225/40 R18---TCOMBI | AfterMarket OZ | MAX 760 KG | MATT BLACK + DIAMOND-CUT | All-Terrain | 8027529031232 | OZ | 14,65 |  |  | Serie L - ext.diam.75 mm | 570x570x280 | 1 | 195 | e1*2001/116*0217*.. | bar: Area 1
AUDI | S3 | A3 S3 2007 | 8P | 01/2007 |  | 5x112 | 57,06 | 578 | 1945 | 56 | M14x1,50 | 17 | VITTORIA | 8x18 | 18,00 | 8,00 | W0188520173 | 1 | S | 20110913 | 20111013 | 5x112 |  | 35 | 81710451 | L | S17D36 | B |  | TÜV |  |  |  | YES |  |  | T | Teilegutachten (PB+VB) | 2 | Mods can be necessary to car | 225/40 R18---TCOMBI | AfterMarket OZ | MAX 750 KG | MATT DARK GRAPHITE | Via Veneto | 8027529069723 | OZ | 13,39 |  |  | Serie L - ext.diam.75 mm | 567x567x274 | 1 | 195 | e1*2001/116*0217*.. | bar: Area 1
AUDI | S3 | A3 S3 2007 | 8P | 01/2007 |  | 5x112 | 57,06 | 578 | 1945 | 56 | M14x1,50 | 17 | VITTORIA | 8x18 | 18,00 | 8,00 | W0188520273 | 1 | S | 20110913 | 20111013 | 5x112 |  | 48 | 81710451 | L | S17D36 | B |  | TÜV |  |  | DK | YES |  |  | S | Strongness Certificate (PB) | 1 | No car modifications required | 225/40 R18---TCOMBI | AfterMarket OZ | MAX 715 KG | MATT DARK GRAPHITE | Via Veneto | 8027529069730 | OZ | 13 |  |  | Serie L - ext.diam.75 mm | 567x567x274 | 1 | 195 | e1*2001/116*0217*.. | bar: Area 1
AUDI | S3 | A3 S3 2007 | 8P | 01/2007 |  | 5x112 | 57,06 | 578 | 1945 | 56 | M14x1,50 | 17 | WAVE | 8x18 | 18,00 | 8,00 | W8501820254 | 1 |  |  |  | 5x112 |  | 35 | 81710249 | L | S17D36 | B | LB56 | TÜV |  |  |  | YES |  |  | T | Teilegutachten (PB+VB) | 2 | Mods can be necessary to car | 225/40 R18---TCOMBI | AfterMarket OZ | MAX 690 KG | MATT BLACK + DIAMOND-CUT | X-Line | 8027529045680 | OZ | 13,46 |  |  | Serie L - ext.diam.75 mm | 568x568x274 | 1 | 195 | e1*2001/116*0217*.. | bar: Area 1
AUDI | S3 | A3 S3 2007 | 8P | 01/2007 |  | 5x112 | 57,06 | 578 | 1945 | 56 | M14x1,50 | 17 | WAVE | 8x18 | 18,00 | 8,00 | W8501820354 | 1 |  |  |  | 5x112 |  | 48 | 81710249 | L | S17D36 | B | LB56 | TÜV |  |  | DK | YES |  |  | T | Teilegutachten (PB+VB) | 1 | No car modifications required | 225/40 R18---TCOMBI | AfterMarket OZ | MAX 690 KG | MATT BLACK + DIAMOND-CUT | X-Line | 8027529045697 | OZ | 13,46 |  |  | Serie L - ext.diam.75 mm | 568x568x274 | 1 | 195 | e1*2001/116*0217*.. | bar: Area 1
AUDI | S3 | A3 S3 2007 | 8P | 01/2007 |  | 5x112 | 57,06 | 578 | 1945 | 56 | M14x1,50 | 17 | X5B | 8x18 | 18,00 | 8,00 | W85064202N5 | 1 |  |  |  | 5x112 |  | 35 | 81710451 | L | S17D36 | B |  |  | KBA |  |  | YES |  |  | K | KBA (ABE+VB) | 2 | Mods can be necessary to car | 225/40 R18---TCOMBI | AfterMarket OZ | MAX 730 KG | MATT GRAPHITE DIAMOND CUT | X-Line | 8027529078008 | OZ | 13,84 |  |  | Serie L - ext.diam.75 mm | 568x568x274 | 1 | 195 | e1*2001/116*0217*.. | bar: Area 1
AUDI | S3 | A3 S3 2007 | 8P | 01/2007 |  | 5x112 | 57,06 | 578 | 1945 | 56 | M14x1,50 | 17 | X5B | 8x18 | 18,00 | 8,00 | W85064203N5 | 1 |  |  |  | 5x112 |  | 48 | 81710451 | L | S17D36 | B |  |  | KBA |  | DK | YES |  |  | K | KBA (ABE+VB) | 1 | No car modifications required | 225/40 R18---TCOMBI | AfterMarket OZ | MAX 730 KG | MATT GRAPHITE DIAMOND CUT | X-Line | 8027529078015 | OZ | 13,46 |  |  | Serie L - ext.diam.75 mm | 568x568x274 | 1 | 195 | e1*2001/116*0217*.. | bar: Area 1
AUDI | S3 | A3 S3 2007 | 8P | 01/2007 |  | 5x112 | 57,06 | 578 | 1945 | 56 | M14x1,50 | 17 | FORMULA HLT | 9x18 | 18,00 | 9,00 | W01906201G1 | 1 | S | 20121011 | 20121110 | 5x112 |  | 35 | 81710451 | L | S17D36 | B | [5 empty] | YES | C0270 | REAR | N | No Certificate | 2 | Mods can be necessary to car | 225/40 R18---TCOMBI-245/35 R18-R--TCOMBI-255/35 R18-R--TCOMBI | AfterMarket OZ | MAX 630 KG | GRIGIO CORSA | I-Tech | 8027529081930 | OZ | 11,93 |  |  | Serie L - ext.diam.75 mm | 567x567x299 | 1 | 195 | e1*2001/116*0217*.. | bar: Area 1
AUDI | S3 | A3 S3 2007 | 8P | 01/2007 |  | 5x112 | 57,06 | 578 | 1945 | 56 | M14x1,50 | 17 | DAVID | 8x19 | 19,00 | 8,00 | W01870203N5 | 1 |  |  |  | 5x112 |  | 35 | 81710451 | L | S17D36 | B |  | TÜV |  |  |  | YES |  |  | T | Teilegutachten (PB+VB) | 2 | Mods can be necessary to car | 225/35 R19---TCOMBI-235/35 R19---TCOMBI | AfterMarket OZ | MAX 690 KG | MATT GRAPHITE DIAMOND CUT | Via Veneto | 8027529053432 | OZ | 14,32 |  |  | Serie L - ext.diam.75 mm | 592x592x274 | 1 | 195 | e1*2001/116*0217*.. | bar: Area 1
AUDI | S3 | A3 S3 2007 | 8P | 01/2007 |  | 5x112 | 57,06 | 578 | 1945 | 56 | M14x1,50 | 17 | DAVID | 8x19 | 19,00 | 8,00 | W01870204N5 | 1 |  |  |  | 5x112 |  | 48 | 81710451 | L | S17D36 | B |  | TÜV |  |  | DK | YES |  |  | T | Teilegutachten (PB+VB) | 1 | No car modifications required | 225/35 R19---TCOMBI-235/35 R19---TCOMBI | AfterMarket OZ | MAX 690 KG | MATT GRAPHITE DIAMOND CUT | Via Veneto | 8027529053449 | OZ | 13,73 |  |  | Serie L - ext.diam.75 mm | 592x592x274 | 1 | 195 | e1*2001/116*0217*.. | bar: Area 1
AUDI | S3 | A3 S3 2007 | 8P | 01/2007 |  | 5x112 | 57,06 | 578 | 1945 | 56 | M14x1,50 | 17 | ENERGY | 8x19 | 19,00 | 8,00 | W8503420154 | 1 |  |  |  | 5x112 |  | 35 | 81710249 | L | S17D36 | B | LB56 | TÜV |  |  |  | YES |  |  | T | Teilegutachten (PB+VB) | 2 | Mods can be necessary to car | 225/35 R19---TCOMBI-235/35 R19---TCOMBI | AfterMarket OZ | MAX 720 KG | MATT BLACK + DIAMOND-CUT | X-Line | 8027529045833 | OZ | 14,50 |  |  | Serie L - ext.diam.75 mm | 593x593x274 | 1 | 195 | e1*2001/116*0217*.. | bar: Area 1
AUDI | S3 | A3 S3 2007 | 8P | 01/2007 |  | 5x112 | 57,06 | 578 | 1945 | 56 | M14x1,50 | 17 | ENERGY | 8x19 | 19,00 | 8,00 | W8503420254 | 1 |  |  |  | 5x112 |  | 48 | 81710249 | L | S17D36 | B | LB56 | TÜV |  |  | DK | YES |  |  | T | Teilegutachten (PB+VB) | 1 | No car modifications required | 225/35 R19---TCOMBI-235/35 R19---TCOMBI | AfterMarket OZ | MAX 690 KG | MATT BLACK + DIAMOND-CUT | X-Line | 8027529045840 | OZ | 14,30 |  |  | Serie L - ext.diam.75 mm | 593x593x274 | 1 | 195 | e1*2001/116*0217*.. | bar: Area 1
AUDI | S3 | A3 S3 2007 | 8P | 01/2007 |  | 5x112 | 57,06 | 578 | 1945 | 56 | M14x1,50 | 17 | ITALIA 150 | 8x19 | 19,00 | 8,00 | W01889203R4 | 1 |  |  |  | 5x112 |  | 35 | 81710451 | L | S17D36 | B |  | TÜV |  |  |  | YES |  |  | T | Teilegutachten (PB+VB) | 2 | Mods can be necessary to car | 225/35 R19---TCOMBI-235/35 R19---TCOMBI | AfterMarket OZ | MAX 750 KG | MATT RACE SILVER DIAMOND CUT | Racing | 8027529070347 | OZ | 13,31 |  |  | Serie L - ext.diam.75 mm | 592x592x274 | 1 | 195 | e1*2001/116*0217*.. | bar: Area 1
AUDI | S3 | A3 S3 2007 | 8P | 01/2007 |  | 5x112 | 57,06 | 578 | 1945 | 56 | M14x1,50 | 17 | ITALIA 150 | 8x19 | 19,00 | 8,00 | W0188920349 | 1 |  |  |  | 5x112 |  | 35 | 81710451 | L | S17D36 | B |  | TÜV |  |  |  | YES |  |  | T | Teilegutachten (PB+VB) | 2 | Mods can be necessary to car | 225/35 R19---TCOMBI-235/35 R19---TCOMBI | AfterMarket OZ | MAX 750 KG | MATT DARK GRAPHITE DIAMOND CUT | Racing | 8027529070330 | OZ | 13,31 |  |  | Serie L - ext.diam.75 mm | 592x592x274 | 1 | 195 | e1*2001/116*0217*.. | bar: Area 1
AUDI | S3 | A3 S3 2007 | 8P | 01/2007 |  | 5x112 | 57,06 | 578 | 1945 | 56 | M14x1,50 | 17 | ITALIA 150 | 8x19 | 19,00 | 8,00 | W01889204R4 | 1 |  |  |  | 5x112 |  | 48 | 81710451 | L | S17D36 | B |  | TÜV |  |  | DK | YES |  |  | T | Teilegutachten (PB+VB) | 1 | No car modifications required | 225/35 R19---TCOMBI-235/35 R19---TCOMBI | AfterMarket OZ | MAX 715 KG | MATT RACE SILVER DIAMOND CUT | Racing | 8027529070361 | OZ | 13,36 |  |  | Serie L - ext.diam.75 mm | 592x592x274 | 1 | 195 | e1*2001/116*0217*.. | bar: Area 1
AUDI | S3 | A3 S3 2007 | 8P | 01/2007 |  | 5x112 | 57,06 | 578 | 1945 | 56 | M14x1,50 | 17 | ITALIA 150 | 8x19 | 19,00 | 8,00 | W0188920449 | 1 |  |  |  | 5x112 |  | 48 | 81710451 | L | S17D36 | B |  | TÜV |  |  | DK | YES |  |  | T | Teilegutachten (PB+VB) | 1 | No car modifications required | 225/35 R19---TCOMBI-235/35 R19---TCOMBI | AfterMarket OZ | MAX 715 KG | MATT DARK GRAPHITE DIAMOND CUT | Racing | 8027529070354 | OZ | 13,36 |  |  | Serie L - ext.diam.75 mm | 592x592x274 | 1 | 195 | e1*2001/116*0217*.. | bar: Area 1
AUDI | S3 | A3 S3 2007 | 8P | 01/2007 |  | 5x112 | 57,06 | 578 | 1945 | 56 | M14x1,50 | 17 | LOUNGE 10 | 8x19 | 19,00 | 8,00 | W8505520254 | 1 | S | 20110726 | 20110825 | 5x112 |  | 35 | 81710451 | L | S17D36 | B |  | TÜV |  |  |  | YES |  |  | T | Teilegutachten (PB+VB) | 2 | Mods can be necessary to car | 225/35 R19---TCOMBI-235/35 R19---TCOMBI | AfterMarket OZ | MAX 750 KG | MATT BLACK + DIAMOND-CUT | X-Line | 8027529066036 | OZ | 14,31 |  |  | Serie L - ext.diam.75 mm | 593x593x274 | 1 | 195 | e1*2001/116*0217*.. | bar: Area 1
AUDI | S3 | A3 S3 2007 | 8P | 01/2007 |  | 5x112 | 57,06 | 578 | 1945 | 56 | M14x1,50 | 17 | LOUNGE 10 | 8x19 | 19,00 | 8,00 | W8505520275 | 1 | S | 20110726 | 20110825 | 5x112 |  | 35 | 81710451 | L | S17D36 | B |  | TÜV |  |  |  | YES |  |  | T | Teilegutachten (PB+VB) | 2 | Mods can be necessary to car | 225/35 R19---TCOMBI-235/35 R19---TCOMBI | AfterMarket OZ | MAX 750 KG | METAL SILVER + DIAMOND CUT | X-Line | 8027529066043 | OZ | 14,31 |  |  | Serie L - ext.diam.75 mm | 593x593x274 | 1 | 195 | e1*2001/116*0217*.. | bar: Area 1
AUDI | S3 | A3 S3 2007 | 8P | 01/2007 |  | 5x112 | 57,06 | 578 | 1945 | 56 | M14x1,50 | 17 | LOUNGE 10 | 8x19 | 19,00 | 8,00 | W8505520354 | 1 | S | 20110726 | 20110825 | 5x112 |  | 48 | 81710451 | L | S17D36 | B |  | TÜV |  |  | DK | YES |  |  | T | Teilegutachten (PB+VB) | 1 | No car modifications required | 225/35 R19---TCOMBI-235/35 R19---TCOMBI | AfterMarket OZ | MAX 725 KG | MATT BLACK + DIAMOND-CUT | X-Line | 8027529066050 | OZ | 14,31 |  |  | Serie L - ext.diam.75 mm | 593x593x274 | 1 | 195 | e1*2001/116*0217*.. | bar: Area 1
AUDI | S3 | A3 S3 2007 | 8P | 01/2007 |  | 5x112 | 57,06 | 578 | 1945 | 56 | M14x1,50 | 17 | LOUNGE 10 | 8x19 | 19,00 | 8,00 | W8505520375 | 1 | S | 20110726 | 20110825 | 5x112 |  | 48 | 81710451 | L | S17D36 | B |  | TÜV |  |  | DK | YES |  |  | T | Teilegutachten (PB+VB) | 1 | No car modifications required | 225/35 R19---TCOMBI-235/35 R19---TCOMBI | AfterMarket OZ | MAX 725 KG | METAL SILVER + DIAMOND CUT | X-Line | 8027529066067 | OZ | 14,31 |  |  | Serie L - ext.diam.75 mm | 593x593x274 | 1 | 195 | e1*2001/116*0217*.. | bar: Area 1
AUDI | S3 | A3 S3 2007 | 8P | 01/2007 |  | 5x112 | 57,06 | 578 | 1945 | 56 | M14x1,50 | 17 | SUPERTURISMO GT | 8x19 | 19,00 | 8,00 | W01690201P5 | 1 | S | 20121012 | 20121111 | 5x112 |  | 35 | 81710249 | L | S17D36 | B | LB56 | TÜV |  |  |  | YES |  |  | T | Teilegutachten (PB+VB) | 2 | Mods can be necessary to car | 225/35 R19---TCOMBI-235/35 R19---TCOMBI | AfterMarket OZ | MAX 705 KG | GRIGIO CORSA+BLACK LETTERING | Racing | 8027529081749 | OZ | 13,82 |  |  | Serie L - ext.diam.75 mm | 592x592x274 | 1 | 195 | e1*2001/116*0217*.. | bar: Area 1
AUDI | S3 | A3 S3 2007 | 8P | 01/2007 |  | 5x112 | 57,06 | 578 | 1945 | 56 | M14x1,50 | 17 | SUPERTURISMO GT | 8x19 | 19,00 | 8,00 | W0169020179 | 1 | S | 20080709 | 20080808 | 5x112 |  | 35 | 81710249 | L | S17D36 | B | LB56 | TÜV |  |  |  | YES |  |  | T | Teilegutachten (PB+VB) | 2 | Mods can be necessary to car | 225/35 R19---TCOMBI-235/35 R19---TCOMBI | AfterMarket OZ | MAX 705 KG | MATT BLACK + RED LETTERING | Racing | 8027529001174 | OZ | 13,82 |  |  | Serie L - ext.diam.75 mm | 592x592x274 | 1 | 195 | e1*2001/116*0217*.. | bar: Area 1
AUDI | S3 | A3 S3 2007 | 8P | 01/2007 |  | 5x112 | 57,06 | 578 | 1945 | 56 | M14x1,50 | 17 | SUPERTURISMO GT | 8x19 | 19,00 | 8,00 | W0169020182 | 1 | S | 20070427 | 20070527 | 5x112 |  | 35 | 81710249 | L | S17D36 | B | LB56 | TÜV |  |  |  | YES |  |  | T | Teilegutachten (PB+VB) | 2 | Mods can be necessary to car | 225/35 R19---TCOMBI-235/35 R19---TCOMBI | AfterMarket OZ | MAX 705 KG | RACE SILVER + BLACK LETTERING | Racing | 8027529001181 | OZ | 13,82 |  |  | Serie L - ext.diam.75 mm | 592x592x274 | 1 | 195 | e1*2001/116*0217*.. | bar: Area 1
AUDI | S3 | A3 S3 2007 | 8P | 01/2007 |  | 5x112 | 57,06 | 578 | 1945 | 56 | M14x1,50 | 17 | SUPERTURISMO GT | 8x19 | 19,00 | 8,00 | W01690206P5 | 1 | S | 20121012 | 20121111 | 5x112 |  | 48 | 81710249 | L | S17D36 | B | LB56 | TÜV |  |  | DK | YES |  |  | T | Teilegutachten (PB+VB) | 1 | No car modifications required | 225/35 R19---TCOMBI-235/35 R19---TCOMBI | AfterMarket OZ | MAX 650 KG | GRIGIO CORSA+BLACK LETTERING | Racing | 8027529081770 | OZ | 13,32 |  |  | Serie L - ext.diam.75 mm | 592x592x274 | 1 | 195 | e1*2001/116*0217*.. | bar: Area 1
AUDI | S3 | A3 S3 2007 | 8P | 01/2007 |  | 5x112 | 57,06 | 578 | 1945 | 56 | M14x1,50 | 17 | SUPERTURISMO GT | 8x19 | 19,00 | 8,00 | W0169020679 | 1 | S | 20080613 | 20080713 | 5x112 |  | 48 | 81710249 | L | S17D36 | B | LB56 | TÜV |  |  | DK | YES |  |  | T | Teilegutachten (PB+VB) | 1 | No car modifications required | 225/35 R19---TCOMBI-235/35 R19---TCOMBI | AfterMarket OZ | MAX 650 KG | MATT BLACK + RED LETTERING | Racing | 8027529001228 | OZ | 13,32 |  |  | Serie L - ext.diam.75 mm | 592x592x274 | 1 | 195 | e1*2001/116*0217*.. | bar: Area 1
AUDI | S3 | A3 S3 2007 | 8P | 01/2007 |  | 5x112 | 57,06 | 578 | 1945 | 56 | M14x1,50 | 17 | SUPERTURISMO GT | 8x19 | 19,00 | 8,00 | W0169020682 | 1 | S | 20070427 | 20070527 | 5x112 |  | 48 | 81710249 | L | S17D36 | B | LB56 | TÜV |  |  | DK | YES |  |  | T | Teilegutachten (PB+VB) | 1 | No car modifications required | 225/35 R19---TCOMBI-235/35 R19---TCOMBI | AfterMarket OZ | MAX 650 KG | RACE SILVER + BLACK LETTERING | Racing | 8027529001235 | OZ | 13,32 |  |  | Serie L - ext.diam.75 mm | 592x592x274 | 1 | 195 | e1*2001/116*0217*.. | bar: Area 1
AUDI | S3 | A3 S3 2007 | 8P | 01/2007 |  | 5x112 | 57,06 | 578 | 1945 | 56 | M14x1,50 | 17 | ULTRALEGGERA | 8x19 | 19,00 | 8,00 | W0171320253 | 1 | S | 20070427 | 20070527 | 5x112 |  | 45 | 81710249 | L | S17D36 | B | LB56 | TÜV |  |  | DK | YES |  |  | T | Teilegutachten (PB+VB) | 1 | No car modifications required | 225/35 R19---TCOMBI-235/35 R19---TCOMBI | AfterMarket OZ | MAX 680 KG | MATT BLACK | Racing | 8027529002157 | OZ | 10,91 |  |  | Serie L - ext.diam.75 mm | 592x592x274 | 1 | 195 | e1*2001/116*0217*.. | bar: Area 1
AUDI | S3 | A3 S3 2007 | 8P | 01/2007 |  | 5x112 | 57,06 | 578 | 1945 | 56 | M14x1,50 | 17 | ULTRALEGGERA | 8x19 | 19,00 | 8,00 | W0171320653 | 1 | S | 20100121 | 20100220 | 5x112 |  | 41 | 81710249 | L | S17D36 | B | LB56 | TÜV |  |  | DK | YES |  |  | T | Teilegutachten (PB+VB) | 1 | No car modifications required | 225/35 R19---TCOMBI-235/35 R19---TCOMBI | AfterMarket OZ | MAX 680 KG | MATT BLACK | Racing | 8027529048742 | OZ | 10,91 |  |  | Serie L - ext.diam.75 mm | 592x592x274 | 1 | 195 | e1*2001/116*0217*.. | bar: Area 1
AUDI | S3 | A3 S3 2007 | 8P | 01/2007 |  | 5x112 | 57,06 | 578 | 1945 | 56 | M14x1,50 | 17 | ULTRALEGGERA | 8x19 | 19,00 | 8,00 | W0171320661 | 1 | S | 20081103 | 20081203 | 5x112 |  | 41 | 81710249 | L | S17D36 | B | LB56 | TÜV |  |  | DK | YES |  |  | T | Teilegutachten (PB+VB) | 1 | No car modifications required | 225/35 R19---TCOMBI-235/35 R19---TCOMBI | AfterMarket OZ | MAX 680 KG | CHRYSTAL TITANIUM | Racing | 8027529002218 | OZ | 10,91 |  |  | Serie L - ext.diam.75 mm | 592x592x274 | 1 | 195 | e1*2001/116*0217*.. | bar: Area 1
AUDI | S3 | A3 S3 2007 | 8P | 01/2007 |  | 5x112 | 57,06 | 578 | 1945 | 56 | M14x1,50 | 17 | ULTRALEGGERA HLT | 8x19 | 19,00 | 8,00 | W01713201AN6 | 3 | S | 20120302 | 20120401 | 5x112 |  | 35 | 81710261 | XL | S17D36 | B | LB56 | TÜV |  |  |  | YES |  |  | T | Teilegutachten (PB+VB) | 2 | Mods can be necessary to car | 225/35 R19---TCOMBI-235/35 R19---TCOMBI | AfterMarket OZ | MAX 680 KG | MATT RACE SILVER | I-Tech | 8027529073195 | OZ | 11,04 |  |  | Serie XL - ext.diam.79 mm | 592x592x274 | 1 | 195 | e1*2001/116*0217*.. | bar: Area 1
AUDI | S3 | A3 S3 2007 | 8P | 01/2007 |  | 5x112 | 57,06 | 578 | 1945 | 56 | M14x1,50 | 17 | ULTRALEGGERA HLT | 8x19 | 19,00 | 8,00 | W01713201AP3 | 3 | S | 20121203 | 20130102 | 5x112 |  | 35 | 81710261 | XL | S17D36 | B | LB56 | TÜV |  |  |  | YES |  |  | T | Teilegutachten (PB+VB) | 2 | Mods can be necessary to car | 225/35 R19---TCOMBI-235/35 R19---TCOMBI | AfterMarket OZ | MAX 680 KG | ACID GREEN | I-Tech | 8027529083798 | OZ | 11,04 |  |  | Serie XL - ext.diam.79 mm | 592x592x274 | 1 | 195 | e1*2001/116*0217*.. | bar: Area 1
AUDI | S3 | A3 S3 2007 | 8P | 01/2007 |  | 5x112 | 57,06 | 578 | 1945 | 56 | M14x1,50 | 17 | ULTRALEGGERA HLT | 8x19 | 19,00 | 8,00 | W01713201A22 | 3 | S | 20120302 | 20120401 | 5x112 |  | 35 | 81710261 | XL | S17D36 | B | LB56 | TÜV |  |  |  | YES |  |  | T | Teilegutachten (PB+VB) | 2 | Mods can be necessary to car | 225/35 R19---TCOMBI-235/35 R19---TCOMBI | AfterMarket OZ | MAX 680 KG | MATT GRAPHIT SILVER | I-Tech | 8027529073188 | OZ | 11,04 |  |  | Serie XL - ext.diam.79 mm | 592x592x274 | 1 | 195 | e1*2001/116*0217*.. | bar: Area 1
AUDI | S3 | A3 S3 2007 | 8P | 01/2007 |  | 5x112 | 57,06 | 578 | 1945 | 56 | M14x1,50 | 17 | ULTRALEGGERA HLT | 8x19 | 19,00 | 8,00 | W01713201A30 | 3 | S | 20120302 | 20120401 | 5x112 |  | 35 | 81710261 | XL | S17D36 | B | LB56 | TÜV |  |  |  | YES |  |  | T | Teilegutachten (PB+VB) | 2 | Mods can be necessary to car | 225/35 R19---TCOMBI-235/35 R19---TCOMBI | AfterMarket OZ | MAX 680 KG | WHITE | I-Tech | 8027529073140 | OZ | 11,04 |  |  | Serie XL - ext.diam.79 mm | 592x592x274 | 1 | 195 | e1*2001/116*0217*.. | bar: Area 1
AUDI | S3 | A3 S3 2007 | 8P | 01/2007 |  | 5x112 | 57,06 | 578 | 1945 | 56 | M14x1,50 | 17 | ULTRALEGGERA HLT | 8x19 | 19,00 | 8,00 | W01713201A53 | 1 | S | 20120302 | 20120401 | 5x112 |  | 35 | 81710261 | XL | S17D36 | B | LB56 | TÜV |  |  |  | YES |  |  | T | Teilegutachten (PB+VB) | 2 | Mods can be necessary to car | 225/35 R19---TCOMBI-235/35 R19---TCOMBI | AfterMarket OZ | MAX 680 KG | MATT BLACK | I-Tech | 8027529073133 | OZ | 10,99 |  |  | Serie XL - ext.diam.79 mm | 592x592x274 | 1 | 195 | e1*2001/116*0217*.. | bar: Area 1
AUDI | S3 | A3 S3 2007 | 8P | 01/2007 |  | 5x112 | 57,06 | 578 | 1945 | 56 | M14x1,50 | 17 | ULTRALEGGERA HLT | 8x19 | 19,00 | 8,00 | W01713201A71 | 3 | S | 20120302 | 20120401 | 5x112 |  | 35 | 81710261 | XL | S17D36 | B | LB56 | TÜV |  |  |  | YES |  |  | T | Teilegutachten (PB+VB) | 2 | Mods can be necessary to car | 225/35 R19---TCOMBI-235/35 R19---TCOMBI | AfterMarket OZ | MAX 680 KG | ORANGE | I-Tech | 8027529073164 | OZ | 11,04 |  |  | Serie XL - ext.diam.79 mm | 592x592x274 | 1 | 195 | e1*2001/116*0217*.. | bar: Area 1
AUDI | S3 | A3 S3 2007 | 8P | 01/2007 |  | 5x112 | 57,06 | 578 | 1945 | 56 | M14x1,50 | 17 | ULTRALEGGERA HLT | 8x19 | 19,00 | 8,00 | W01713201A76 | 3 | S | 20120302 | 20120401 | 5x112 |  | 35 | 81710261 | XL | S17D36 | B | LB56 | TÜV |  |  |  | YES |  |  | T | Teilegutachten (PB+VB) | 2 | Mods can be necessary to car | 225/35 R19---TCOMBI-235/35 R19---TCOMBI | AfterMarket OZ | MAX 680 KG | RACE GOLD | I-Tech | 8027529073171 | OZ | 11,04 |  |  | Serie XL - ext.diam.79 mm | 592x592x274 | 1 | 195 | e1*2001/116*0217*.. | bar: Area 1
AUDI | S3 | A3 S3 2007 | 8P | 01/2007 |  | 5x112 | 57,06 | 578 | 1945 | 56 | M14x1,50 | 17 | ULTRALEGGERA HLT | 8x19 | 19,00 | 8,00 | W01713201A84 | 3 | S | 20120302 | 20120401 | 5x112 |  | 35 | 81710261 | XL | S17D36 | B | LB56 | TÜV |  |  |  | YES |  |  | T | Teilegutachten (PB+VB) | 2 | Mods can be necessary to car | 225/35 R19---TCOMBI-235/35 R19---TCOMBI | AfterMarket OZ | MAX 680 KG | RED | I-Tech | 8027529073157 | OZ | 11,04 |  |  | Serie XL - ext.diam.79 mm | 592x592x274 | 1 | 195 | e1*2001/116*0217*.. | bar: Area 1
AUDI | S3 | A3 S3 2007 | 8P | 01/2007 |  | 5x112 | 57,06 | 578 | 1945 | 56 | M14x1,50 | 17 | ULTRALEGGERA HLT | 8x19 | 19,00 | 8,00 | W01713202AN6 | 3 | S | 20120302 | 20120401 | 5x112 |  | 45 | 81710249 | L | S17D36 | B | LB56 | TÜV |  |  | DK | YES |  |  | T | Teilegutachten (PB+VB) | 1 | No car modifications required | 225/35 R19---TCOMBI-235/35 R19---TCOMBI | AfterMarket OZ | MAX 680 KG | MATT RACE SILVER | I-Tech | 8027529073263 | OZ | 11,04 |  |  | Serie L - ext.diam.75 mm | 592x592x274 | 1 | 195 | e1*2001/116*0217*.. | bar: Area 1
AUDI | S3 | A3 S3 2007 | 8P | 01/2007 |  | 5x112 | 57,06 | 578 | 1945 | 56 | M14x1,50 | 17 | ULTRALEGGERA HLT | 8x19 | 19,00 | 8,00 | W01713202AP3 | 3 | S | 20121203 | 20130102 | 5x112 |  | 45 | 81710249 | L | S17D36 | B | LB56 | TÜV |  |  | DK | YES |  |  | T | Teilegutachten (PB+VB) | 1 | No car modifications required | 225/35 R19---TCOMBI-235/35 R19---TCOMBI | AfterMarket OZ | MAX 680 KG | ACID GREEN | I-Tech | 8027529083804 | OZ | 11,04 |  |  | Serie L - ext.diam.75 mm | 592x592x274 | 1 | 195 | e1*2001/116*0217*.. | bar: Area 1
AUDI | S3 | A3 S3 2007 | 8P | 01/2007 |  | 5x112 | 57,06 | 578 | 1945 | 56 | M14x1,50 | 17 | ULTRALEGGERA HLT | 8x19 | 19,00 | 8,00 | W01713202A22 | 3 | S | 20120302 | 20120401 | 5x112 |  | 45 | 81710249 | L | S17D36 | B | LB56 | TÜV |  |  | DK | YES |  |  | T | Teilegutachten (PB+VB) | 1 | No car modifications required | 225/35 R19---TCOMBI-235/35 R19---TCOMBI | AfterMarket OZ | MAX 680 KG | MATT GRAPHIT SILVER | I-Tech | 8027529073256 | OZ | 11,04 |  |  | Serie L - ext.diam.75 mm | 592x592x274 | 1 | 195 | e1*2001/116*0217*.. | bar: Area 1
AUDI | S3 | A3 S3 2007 | 8P | 01/2007 |  | 5x112 | 57,06 | 578 | 1945 | 56 | M14x1,50 | 17 | ULTRALEGGERA HLT | 8x19 | 19,00 | 8,00 | W01713202A30 | 3 | S | 20120302 | 20120401 | 5x112 |  | 45 | 81710249 | L | S17D36 | B | LB56 | TÜV |  |  | DK | YES |  |  | T | Teilegutachten (PB+VB) | 1 | No car modifications required | 225/35 R19---TCOMBI-235/35 R19---TCOMBI | AfterMarket OZ | MAX 680 KG | WHITE | I-Tech | 8027529073218 | OZ | 11,04 |  |  | Serie L - ext.diam.75 mm | 592x592x274 | 1 | 195 | e1*2001/116*0217*.. | bar: Area 1
AUDI | S3 | A3 S3 2007 | 8P | 01/2007 |  | 5x112 | 57,06 | 578 | 1945 | 56 | M14x1,50 | 17 | ULTRALEGGERA HLT | 8x19 | 19,00 | 8,00 | W01713202A53 | 1 | S | 20120302 | 20120401 | 5x112 |  | 45 | 81710249 | L | S17D36 | B | LB56 | TÜV |  |  | DK | YES |  |  | T | Teilegutachten (PB+VB) | 1 | No car modifications required | 225/35 R19---TCOMBI-235/35 R19---TCOMBI | AfterMarket OZ | MAX 680 KG | MATT BLACK | I-Tech | 8027529073201 | OZ | 10,91 |  |  | Serie L - ext.diam.75 mm | 592x592x274 | 1 | 195 | e1*2001/116*0217*.. | bar: Area 1
AUDI | S3 | A3 S3 2007 | 8P | 01/2007 |  | 5x112 | 57,06 | 578 | 1945 | 56 | M14x1,50 | 17 | ULTRALEGGERA HLT | 8x19 | 19,00 | 8,00 | W01713202A71 | 3 | S | 20120302 | 20120401 | 5x112 |  | 45 | 81710249 | L | S17D36 | B | LB56 | TÜV |  |  | DK | YES |  |  | T | Teilegutachten (PB+VB) | 1 | No car modifications required | 225/35 R19---TCOMBI-235/35 R19---TCOMBI | AfterMarket OZ | MAX 680 KG | ORANGE | I-Tech | 8027529073232 | OZ | 11,04 |  |  | Serie L - ext.diam.75 mm | 592x592x274 | 1 | 195 | e1*2001/116*0217*.. | bar: Area 1
AUDI | S3 | A3 S3 2007 | 8P | 01/2007 |  | 5x112 | 57,06 | 578 | 1945 | 56 | M14x1,50 | 17 | ULTRALEGGERA HLT | 8x19 | 19,00 | 8,00 | W01713202A76 | 3 | S | 20120302 | 20120401 | 5x112 |  | 45 | 81710249 | L | S17D36 | B | LB56 | TÜV |  |  | DK | YES |  |  | T | Teilegutachten (PB+VB) | 1 | No car modifications required | 225/35 R19---TCOMBI-235/35 R19---TCOMBI | AfterMarket OZ | MAX 680 KG | RACE GOLD | I-Tech | 8027529073249 | OZ | 11,04 |  |  | Serie L - ext.diam.75 mm | 592x592x274 | 1 | 195 | e1*2001/116*0217*.. | bar: Area 1
AUDI | S3 | A3 S3 2007 | 8P | 01/2007 |  | 5x112 | 57,06 | 578 | 1945 | 56 | M14x1,50 | 17 | ULTRALEGGERA HLT | 8x19 | 19,00 | 8,00 | W01713202A84 | 3 | S | 20120302 | 20120401 | 5x112 |  | 45 | 81710249 | L | S17D36 | B | LB56 | TÜV |  |  | DK | YES |  |  | T | Teilegutachten (PB+VB) | 1 | No car modifications required | 225/35 R19---TCOMBI-235/35 R19---TCOMBI | AfterMarket OZ | MAX 680 KG | RED | I-Tech | 8027529073225 | OZ | 11,04 |  |  | Serie L - ext.diam.75 mm | 592x592x274 | 1 | 195 | e1*2001/116*0217*.. | bar: Area 1
AUDI | S3 | A3 S3 2007 | 8P | 01/2007 |  | 5x112 | 57,06 | 578 | 1945 | 56 | M14x1,50 | 17 | ULTRALEGGERA HLT | 8x19 | 19,00 | 8,00 | W01713206AN6 | 3 | S | 20120302 | 20120401 | 5x112 |  | 41 | 81710249 | L | S17D36 | B | LB56 | TÜV |  |  | DK | YES |  |  | T | Teilegutachten (PB+VB) | 1 | No car modifications required | 225/35 R19---TCOMBI-235/35 R19---TCOMBI | AfterMarket OZ | MAX 680 KG | MATT RACE SILVER | I-Tech | 8027529073331 | OZ | 11,04 |  |  | Serie L - ext.diam.75 mm | 592x592x274 | 1 | 195 | e1*2001/116*0217*.. | bar: Area 1
AUDI | S3 | A3 S3 2007 | 8P | 01/2007 |  | 5x112 | 57,06 | 578 | 1945 | 56 | M14x1,50 | 17 | ULTRALEGGERA HLT | 8x19 | 19,00 | 8,00 | W01713206AP3 | 3 | S | 20121203 | 20130102 | 5x112 |  | 41 | 81710249 | L | S17D36 | B | LB56 | TÜV |  |  | DK | YES |  |  | T | Teilegutachten (PB+VB) | 1 | No car modifications required | 225/35 R19---TCOMBI-235/35 R19---TCOMBI | AfterMarket OZ | MAX 680 KG | ACID GREEN | I-Tech | 8027529083811 | OZ | 11,04 |  |  | Serie L - ext.diam.75 mm | 592x592x274 | 1 | 195 | e1*2001/116*0217*.. | bar: Area 1
AUDI | S3 | A3 S3 2007 | 8P | 01/2007 |  | 5x112 | 57,06 | 578 | 1945 | 56 | M14x1,50 | 17 | ULTRALEGGERA HLT | 8x19 | 19,00 | 8,00 | W01713206A22 | 3 | S | 20120302 | 20120401 | 5x112 |  | 41 | 81710249 | L | S17D36 | B | LB56 | TÜV |  |  | DK | YES |  |  | T | Teilegutachten (PB+VB) | 1 | No car modifications required | 225/35 R19---TCOMBI-235/35 R19---TCOMBI | AfterMarket OZ | MAX 680 KG | MATT GRAPHIT SILVER | I-Tech | 8027529073324 | OZ | 11,04 |  |  | Serie L - ext.diam.75 mm | 592x592x274 | 1 | 195 | e1*2001/116*0217*.. | bar: Area 1
AUDI | S3 | A3 S3 2007 | 8P | 01/2007 |  | 5x112 | 57,06 | 578 | 1945 | 56 | M14x1,50 | 17 | ULTRALEGGERA HLT | 8x19 | 19,00 | 8,00 | W01713206A30 | 3 | S | 20120302 | 20120401 | 5x112 |  | 41 | 81710249 | L | S17D36 | B | LB56 | TÜV |  |  | DK | YES |  |  | T | Teilegutachten (PB+VB) | 1 | No car modifications required | 225/35 R19---TCOMBI-235/35 R19---TCOMBI | AfterMarket OZ | MAX 680 KG | WHITE | I-Tech | 8027529073287 | OZ | 11,04 |  |  | Serie L - ext.diam.75 mm | 592x592x274 | 1 | 195 | e1*2001/116*0217*.. | bar: Area 1
AUDI | S3 | A3 S3 2007 | 8P | 01/2007 |  | 5x112 | 57,06 | 578 | 1945 | 56 | M14x1,50 | 17 | ULTRALEGGERA HLT | 8x19 | 19,00 | 8,00 | W01713206A53 | 1 | S | 20120302 | 20120401 | 5x112 |  | 41 | 81710249 | L | S17D36 | B | LB56 | TÜV |  |  | DK | YES |  |  | T | Teilegutachten (PB+VB) | 1 | No car modifications required | 225/35 R19---TCOMBI-235/35 R19---TCOMBI | AfterMarket OZ | MAX 680 KG | MATT BLACK | I-Tech | 8027529073270 | OZ | 10,91 |  |  | Serie L - ext.diam.75 mm | 592x592x274 | 1 | 195 | e1*2001/116*0217*.. | bar: Area 1
AUDI | S3 | A3 S3 2007 | 8P | 01/2007 |  | 5x112 | 57,06 | 578 | 1945 | 56 | M14x1,50 | 17 | ULTRALEGGERA HLT | 8x19 | 19,00 | 8,00 | W01713206A71 | 3 | S | 20120302 | 20120401 | 5x112 |  | 41 | 81710249 | L | S17D36 | B | LB56 | TÜV |  |  | DK | YES |  |  | T | Teilegutachten (PB+VB) | 1 | No car modifications required | 225/35 R19---TCOMBI-235/35 R19---TCOMBI | AfterMarket OZ | MAX 680 KG | ORANGE | I-Tech | 8027529073300 | OZ | 11,04 |  |  | Serie L - ext.diam.75 mm | 592x592x274 | 1 | 195 | e1*2001/116*0217*.. | bar: Area 1
AUDI | S3 | A3 S3 2007 | 8P | 01/2007 |  | 5x112 | 57,06 | 578 | 1945 | 56 | M14x1,50 | 17 | ULTRALEGGERA HLT | 8x19 | 19,00 | 8,00 | W01713206A76 | 3 | S | 20120302 | 20120401 | 5x112 |  | 41 | 81710249 | L | S17D36 | B | LB56 | TÜV |  |  | DK | YES |  |  | T | Teilegutachten (PB+VB) | 1 | No car modifications required | 225/35 R19---TCOMBI-235/35 R19---TCOMBI | AfterMarket OZ | MAX 680 KG | RACE GOLD | I-Tech | 8027529073317 | OZ | 11,04 |  |  | Serie L - ext.diam.75 mm | 592x592x274 | 1 | 195 | e1*2001/116*0217*.. | bar: Area 1
AUDI | S3 | A3 S3 2007 | 8P | 01/2007 |  | 5x112 | 57,06 | 578 | 1945 | 56 | M14x1,50 | 17 | ULTRALEGGERA HLT | 8x19 | 19,00 | 8,00 | W01713206A84 | 3 | S | 20120302 | 20120401 | 5x112 |  | 41 | 81710249 | L | S17D36 | B | LB56 | TÜV |  |  | DK | YES |  |  | T | Teilegutachten (PB+VB) | 1 | No car modifications required | 225/35 R19---TCOMBI-235/35 R19---TCOMBI | AfterMarket OZ | MAX 680 KG | RED | I-Tech | 8027529073294 | OZ | 11,04 |  |  | Serie L - ext.diam.75 mm | 592x592x274 | 1 | 195 | e1*2001/116*0217*.. | bar: Area 1
AUDI | S3 | A3 S3 2007 | 8P | 01/2007 |  | 5x112 | 57,06 | 578 | 1945 | 56 | M14x1,50 | 17 | VERSILIA | 8x19 | 19,00 | 8,00 | W01840201N6 | 1 |  |  |  | 5x112 |  | 35 | 81710249 | L | S17D36 | B | LB56 | TÜV |  |  |  | YES |  |  | T | Teilegutachten (PB+VB) | 2 | Mods can be necessary to car | 225/35 R19---TCOMBI-235/35 R19---TCOMBI | AfterMarket OZ | MAX 775 KG | MATT RACE SILVER | All-Terrain | 8027529052282 | OZ | 16,42 |  |  | Serie L - ext.diam.75 mm | 592x592x274 | 1 | 195 | e1*2001/116*0217*.. | bar: Area 1
AUDI | S3 | A3 S3 2007 | 8P | 01/2007 |  | 5x112 | 57,06 | 578 | 1945 | 56 | M14x1,50 | 17 | VERSILIA | 8x19 | 19,00 | 8,00 | W0184020154 | 1 |  |  |  | 5x112 |  | 35 | 81710249 | L | S17D36 | B | LB56 | TÜV |  |  |  | YES |  |  | T | Teilegutachten (PB+VB) | 2 | Mods can be necessary to car | 225/35 R19---TCOMBI-235/35 R19---TCOMBI | AfterMarket OZ | MAX 775 KG | MATT BLACK + DIAMOND-CUT | All-Terrain | 8027529039375 | OZ | 16,42 |  |  | Serie L - ext.diam.75 mm | 592x592x274 | 1 | 195 | e1*2001/116*0217*.. | bar: Area 1
AUDI | S3 | A3 S3 2007 | 8P | 01/2007 |  | 5x112 | 57,06 | 578 | 1945 | 56 | M14x1,50 | 17 | VERSILIA | 8x19 | 19,00 | 8,00 | W01840202N6 | 1 |  |  |  | 5x112 |  | 48 | 81710249 | L | S17D36 | B | LB56 | TÜV |  |  | DK | YES |  |  | T | Teilegutachten (PB+VB) | 1 | No car modifications required | 225/35 R19---TCOMBI-235/35 R19---TCOMBI | AfterMarket OZ | MAX 670 KG | MATT RACE SILVER | All-Terrain | 8027529052299 | OZ | 15,92 |  |  | Serie L - ext.diam.75 mm | 592x592x274 | 1 | 195 | e1*2001/116*0217*.. | bar: Area 1
AUDI | S3 | A3 S3 2007 | 8P | 01/2007 |  | 5x112 | 57,06 | 578 | 1945 | 56 | M14x1,50 | 17 | VERSILIA | 8x19 | 19,00 | 8,00 | W0184020254 | 1 | S | 20090511 | 20090610 | 5x112 |  | 48 | 81710249 | L | S17D36 | B | LB56 | TÜV |  |  | DK | YES |  |  | T | Teilegutachten (PB+VB) | 1 | No car modifications required | 225/35 R19---TCOMBI-235/35 R19---TCOMBI | AfterMarket OZ | MAX 670 KG | MATT BLACK + DIAMOND-CUT | All-Terrain | 8027529039399 | OZ | 15,92 |  |  | Serie L - ext.diam.75 mm | 592x592x274 | 1 | 195 | e1*2001/116*0217*.. | bar: Area 1
AUDI | S3 | A3 S3 2007 | 8P | 01/2007 |  | 5x112 | 57,06 | 578 | 1945 | 56 | M14x1,50 | 17 | X5B | 8x19 | 19,00 | 8,00 | W85069201N5 | 1 | S | 20121005 | 20121104 | 5x112 |  | 35 | 81710451 | L | S17D36 | B | [5 empty] | YES |  |  | T | Teilegutachten (PB+VB) | 2 | Mods can be necessary to car | 225/35 R19---TCOMBI-235/35 R19---TCOMBI | AfterMarket OZ | MAX 730 KG | MATT GRAPHITE DIAMOND CUT | X-Line | 8027529079838 | OZ | 14,01 |  |  | Serie L - ext.diam.75 mm | 593x593x274 | 1 | 195 | e1*2001/116*0217*.. | bar: Area 1
AUDI | S3 | A3 S3 2007 | 8P | 01/2007 |  | 5x112 | 57,06 | 578 | 1945 | 56 | M14x1,50 | 17 | X5B | 8x19 | 19,00 | 8,00 | W85069202N5 | 1 | S | 20121005 | 20121104 | 5x112 |  | 48 | 81710451 | L | S17D36 | B |  |  |  |  | DK | YES |  |  | T | Teilegutachten (PB+VB) | 1 | No car modifications required | 225/35 R19---TCOMBI-235/35 R19---TCOMBI | AfterMarket OZ | MAX 730 KG | MATT GRAPHITE DIAMOND CUT | X-Line | 8027529079845 | OZ | 13,61 |  |  | Serie L - ext.diam.75 mm | 593x593x274 | 1 | 195 | e1*2001/116*0217*.. | bar: Area 1
AUDI | S3 | A3 S3 2007 | 8P | 01/2007 |  | 5x112 | 57,06 | 578 | 1945 | 56 | M14x1,50 | 17 | EGO | 8½x19 | 19,00 | 8,50 | W8504820354 | 1 | S | 20110726 | 20110825 | 5x112 |  | 38 | 81710451 | L | S17D36 | B |  | TÜV |  |  | DK | YES |  |  | T | Teilegutachten (PB+VB) | 2 | Mods can be necessary to car | 225/35 R19----235/35 R19--- | AfterMarket OZ | MAX 750 KG | MATT BLACK + DIAMOND-CUT | X-Line | 8027529065565 | OZ | 14,31 |  |  | Serie L - ext.diam.75 mm | 593x593x287 | 1 | 195 | e1*2001/116*0217*.. | bar: Area 1
AUDI | S3 | A3 S3 2007 | 8P | 01/2007 |  | 5x112 | 57,06 | 578 | 1945 | 56 | M14x1,50 | 17 | EGO | 8½x19 | 19,00 | 8,50 | W8504820454 | 1 | S | 20110726 | 20110825 | 5x112 |  | 44 | 81710451 | L | S17D36 | B |  | TÜV |  |  | DK | YES |  |  | T | Teilegutachten (PB+VB) | 2 | Mods can be necessary to car | 225/35 R19----235/35 R19--- | AfterMarket OZ | MAX 750 KG | MATT BLACK + DIAMOND-CUT | X-Line | 8027529065572 | OZ | 14,31 |  |  | Serie L - ext.diam.75 mm | 593x593x287 | 1 | 195 | e1*2001/116*0217*.. | bar: Area 1
AUDI | S3 | A3 S3 2007 | 8P | 01/2007 |  | 5x112 | 57,06 | 578 | 1945 | 56 | M14x1,50 | 17 | QUARANTA | 8½x19 | 19,00 | 8,50 | W01857203G2 | 1 |  |  |  | 5x112 |  | 38 | 81710249 | L | S17D36 | B |  | TÜV |  |  | DK | YES |  |  | T | Teilegutachten (PB+VB) | 2 | Mods can be necessary to car | 225/35 R19----235/35 R19--- | AfterMarket OZ | MAX 730 KG | GRIGIO CORSA DIAMANTATO | Via Veneto | 8027529052589 | OZ | 13,81 |  |  | Serie L - ext.diam.75 mm | 592x592x286 | 1 | 195 | e1*2001/116*0217*.. | bar: Area 1
AUDI | S3 | A3 S3 2007 | 8P | 01/2007 |  | 5x112 | 57,06 | 578 | 1945 | 56 | M14x1,50 | 17 | QUARANTA | 8½x19 | 19,00 | 8,50 | W01857204G2 | 1 |  |  |  | 5x112 |  | 44 | 81710249 | L | S17D36 | B |  | TÜV |  |  | DK | YES |  |  | T | Teilegutachten (PB+VB) | 2 | Mods can be necessary to car | 225/35 R19----235/35 R19--- | AfterMarket OZ | MAX 675 KG | GRIGIO CORSA DIAMANTATO | Via Veneto | 8027529052596 | OZ | 13,71 |  |  | Serie L - ext.diam.75 mm | 592x592x286 | 1 | 195 | e1*2001/116*0217*.. | bar: Area 1
AUDI | S3 | A3 S3 2007 | 8P | 01/2007 |  | 5x112 | 57,06 | 578 | 1945 | 56 | M14x1,50 | 17 | SUPERFORGIATA | 8½x19 | 19,00 | 8,50 | W04050009G3 | 3 | S | 20120206 | 20120307 | 5x112 |  | 48 |  |  | S17D36 | B |  | TÜV |  |  | DK | YES |  |  | T | Teilegutachten (PB+VB) | 1 | No car modifications required | 225/35 R19----235/35 R19--- | AfterMarket OZ | MAX 580 KG | GRIGIO CORSA CON SCRITTE DI FRESATURA | I-Tech | 8027529072839 | OZ | 9,72 |  | 57,06 |  | 592x592x286 | 1 | 195 | e1*2001/116*0217*.. | bar: Area 1
AUDI | S3 | A3 S3 2007 | 8P | 01/2007 |  | 5x112 | 57,06 | 578 | 1945 | 56 | M14x1,50 | 17 | SUPERFORGIATA | 8½x19 | 19,00 | 8,50 | W04050009N7 | 3 | S | 20120206 | 20120307 | 5x112 |  | 48 |  |  | S17D36 | B |  | TÜV |  |  | DK | YES |  |  | T | Teilegutachten (PB+VB) | 1 | No car modifications required | 225/35 R19----235/35 R19--- | AfterMarket OZ | MAX 580 KG | MATT BLACK CON SCRITTE DI FRESATURA | I-Tech | 8027529072822 | OZ | 9,72 |  | 57,06 |  | 592x592x286 | 1 | 195 | e1*2001/116*0217*.. | bar: Area 1
AUDI | S3 | A3 S3 2007 | 8P | 01/2007 |  | 5x112 | 57,06 | 578 | 1945 | 56 | M14x1,50 | 17 | SUPERTURISMO LM | 8½x19 | 19,00 | 8,50 | W0185220319 | 1 |  |  |  | 5x112 |  | 38 | 81710249 | L | S17D36 | B | LB56 | TÜV |  |  | DK | YES |  |  | T | Teilegutachten (PB+VB) | 2 | Mods can be necessary to car | 225/35 R19----235/35 R19--- | AfterMarket OZ | MAX 725 KG | MATT RACE SILVER + BLACK LETTERING | Racing | 8027529043624 | OZ | 13,21 |  |  | Serie L - ext.diam.75 mm | 592x592x286 | 1 | 195 | e1*2001/116*0217*.. | bar: Area 1
AUDI | S3 | A3 S3 2007 | 8P | 01/2007 |  | 5x112 | 57,06 | 578 | 1945 | 56 | M14x1,50 | 17 | SUPERTURISMO LM | 8½x19 | 19,00 | 8,50 | W0185220346 | 1 |  |  |  | 5x112 |  | 38 | 81710249 | L | S17D36 | B | LB56 | TÜV |  |  | DK | YES |  |  | T | Teilegutachten (PB+VB) | 2 | Mods can be necessary to car | 225/35 R19----235/35 R19--- | AfterMarket OZ | MAX 725 KG | MATT GRAPHITE + SILVER LETTERING | Racing | 8027529043631 | OZ | 13,21 |  |  | Serie L - ext.diam.75 mm | 592x592x286 | 1 | 195 | e1*2001/116*0217*.. | bar: Area 1
AUDI | S3 | A3 S3 2007 | 8P | 01/2007 |  | 5x112 | 57,06 | 578 | 1945 | 56 | M14x1,50 | 17 | SUPERTURISMO LM | 8½x19 | 19,00 | 8,50 | W0185220919 | 1 |  |  |  | 5x112 |  | 44 | 81710249 | L | S17D36 | B | LB56 | TÜV |  |  | DK | YES |  |  | T | Teilegutachten (PB+VB) | 2 | Mods can be necessary to car | 225/35 R19----235/35 R19--- | AfterMarket OZ | MAX 690 KG | MATT RACE SILVER + BLACK LETTERING | Racing | 8027529043747 | OZ | 13,01 |  |  | Serie L - ext.diam.75 mm | 592x592x286 | 1 | 195 | e1*2001/116*0217*.. | bar: Area 1
AUDI | S3 | A3 S3 2007 | 8P | 01/2007 |  | 5x112 | 57,06 | 578 | 1945 | 56 | M14x1,50 | 17 | SUPERTURISMO LM | 8½x19 | 19,00 | 8,50 | W0185220946 | 1 |  |  |  | 5x112 |  | 44 | 81710249 | L | S17D36 | B | LB56 | TÜV |  |  | DK | YES |  |  | T | Teilegutachten (PB+VB) | 2 | Mods can be necessary to car | 225/35 R19----235/35 R19--- | AfterMarket OZ | MAX 690 KG | MATT GRAPHITE + SILVER LETTERING | Racing | 8027529043754 | OZ | 13,01 |  |  | Serie L - ext.diam.75 mm | 592x592x286 | 1 | 195 | e1*2001/116*0217*.. | bar: Area 1
AUDI | S3 | A3 S3 2007 | 8P | 01/2007 |  | 5x112 | 57,06 | 578 | 1945 | 56 | M14x1,50 | 17 | ULTRALEGGERA HLT | 8½x19 | 19,00 | 8,50 | W01803203N6 | 3 | S | 20110912 | 20111012 | 5x112 |  | 38 | 81710249 | L | S17D36 | B | LB56 | TÜV |  |  | DK | YES |  |  | T | Teilegutachten (PB+VB) | 2 | Mods can be necessary to car | 225/35 R19----235/35 R19--- | AfterMarket OZ | MAX 715 KG | MATT RACE SILVER | I-Tech | 8027529068009 | OZ | 11,88 |  |  | Serie L - ext.diam.75 mm | 592x592x286 | 1 | 195 | e1*2001/116*0217*.. | bar: Area 1
AUDI | S3 | A3 S3 2007 | 8P | 01/2007 |  | 5x112 | 57,06 | 578 | 1945 | 56 | M14x1,50 | 17 | ULTRALEGGERA HLT | 8½x19 | 19,00 | 8,50 | W01803203P3 | 3 | S | 20121203 | 20130102 | 5x112 |  | 38 | 81710249 | L | S17D36 | B | LB56 | TÜV |  |  | DK | YES |  |  | T | Teilegutachten (PB+VB) | 2 | Mods can be necessary to car | 225/35 R19----235/35 R19--- | AfterMarket OZ | MAX 715 KG | ACID GREEN | I-Tech | 8027529083897 | OZ | 11,88 |  |  | Serie L - ext.diam.75 mm | 592x592x286 | 1 | 195 | e1*2001/116*0217*.. | bar: Area 1
AUDI | S3 | A3 S3 2007 | 8P | 01/2007 |  | 5x112 | 57,06 | 578 | 1945 | 56 | M14x1,50 | 17 | ULTRALEGGERA HLT | 8½x19 | 19,00 | 8,50 | W0180320322 | 3 | S | 20110912 | 20111012 | 5x112 |  | 38 | 81710249 | L | S17D36 | B | LB56 | TÜV |  |  | DK | YES |  |  | T | Teilegutachten (PB+VB) | 2 | Mods can be necessary to car | 225/35 R19----235/35 R19--- | AfterMarket OZ | MAX 715 KG | MATT GRAPHIT SILVER | I-Tech | 8027529067996 | OZ | 11,88 |  |  | Serie L - ext.diam.75 mm | 592x592x286 | 1 | 195 | e1*2001/116*0217*.. | bar: Area 1
AUDI | S3 | A3 S3 2007 | 8P | 01/2007 |  | 5x112 | 57,06 | 578 | 1945 | 56 | M14x1,50 | 17 | ULTRALEGGERA HLT | 8½x19 | 19,00 | 8,50 | W0180320330 | 3 | S | 20110912 | 20111012 | 5x112 |  | 38 | 81710249 | L | S17D36 | B | LB56 | TÜV |  |  | DK | YES |  |  | T | Teilegutachten (PB+VB) | 2 | Mods can be necessary to car | 225/35 R19----235/35 R19--- | AfterMarket OZ | MAX 715 KG | WHITE | I-Tech | 8027529067958 | OZ | 11,88 |  |  | Serie L - ext.diam.75 mm | 592x592x286 | 1 | 195 | e1*2001/116*0217*.. | bar: Area 1
AUDI | S3 | A3 S3 2007 | 8P | 01/2007 |  | 5x112 | 57,06 | 578 | 1945 | 56 | M14x1,50 | 17 | ULTRALEGGERA HLT | 8½x19 | 19,00 | 8,50 | W0180320353 | 1 | S | 20080728 | 20080827 | 5x112 |  | 38 | 81710249 | L | S17D36 | B | LB56 | TÜV |  |  | DK | YES |  |  | T | Teilegutachten (PB+VB) | 2 | Mods can be necessary to car | 225/35 R19----235/35 R19--- | AfterMarket OZ | MAX 715 KG | MATT BLACK | I-Tech | 8027529006377 | OZ | 11,88 |  |  | Serie L - ext.diam.75 mm | 592x592x286 | 1 | 195 | e1*2001/116*0217*.. | bar: Area 1
AUDI | S3 | A3 S3 2007 | 8P | 01/2007 |  | 5x112 | 57,06 | 578 | 1945 | 56 | M14x1,50 | 17 | ULTRALEGGERA HLT | 8½x19 | 19,00 | 8,50 | W0180320371 | 3 | S | 20110912 | 20111012 | 5x112 |  | 38 | 81710249 | L | S17D36 | B | LB56 | TÜV |  |  | DK | YES |  |  | T | Teilegutachten (PB+VB) | 2 | Mods can be necessary to car | 225/35 R19----235/35 R19--- | AfterMarket OZ | MAX 715 KG | ORANGE | I-Tech | 8027529067972 | OZ | 11,88 |  |  | Serie L - ext.diam.75 mm | 592x592x286 | 1 | 195 | e1*2001/116*0217*.. | bar: Area 1
AUDI | S3 | A3 S3 2007 | 8P | 01/2007 |  | 5x112 | 57,06 | 578 | 1945 | 56 | M14x1,50 | 17 | ULTRALEGGERA HLT | 8½x19 | 19,00 | 8,50 | W0180320376 | 3 | S | 20110912 | 20111012 | 5x112 |  | 38 | 81710249 | L | S17D36 | B | LB56 | TÜV |  |  | DK | YES |  |  | T | Teilegutachten (PB+VB) | 2 | Mods can be necessary to car | 225/35 R19----235/35 R19--- | AfterMarket OZ | MAX 715 KG | RACE GOLD | I-Tech | 8027529067989 | OZ | 11,88 |  |  | Serie L - ext.diam.75 mm | 592x592x286 | 1 | 195 | e1*2001/116*0217*.. | bar: Area 1
AUDI | S3 | A3 S3 2007 | 8P | 01/2007 |  | 5x112 | 57,06 | 578 | 1945 | 56 | M14x1,50 | 17 | ULTRALEGGERA HLT | 8½x19 | 19,00 | 8,50 | W0180320384 | 3 | S | 20110912 | 20111012 | 5x112 |  | 38 | 81710249 | L | S17D36 | B | LB56 | TÜV |  |  | DK | YES |  |  | T | Teilegutachten (PB+VB) | 2 | Mods can be necessary to car | 225/35 R19----235/35 R19--- | AfterMarket OZ | MAX 715 KG | RED | I-Tech | 8027529067965 | OZ | 11,88 |  |  | Serie L - ext.diam.75 mm | 592x592x286 | 1 | 195 | e1*2001/116*0217*.. | bar: Area 1
AUDI | S3 | A3 S3 2007 | 8P | 01/2007 |  | 5x112 | 57,06 | 578 | 1945 | 56 | M14x1,50 | 17 | VITTORIA | 8½x19 | 19,00 | 8,50 | W0188220173 | 1 | S | 20110913 | 20111013 | 5x112 |  | 38 | 81710451 | L | S17D36 | B |  | TÜV |  |  | DK | YES |  |  | T | Teilegutachten (PB+VB) | 2 | Mods can be necessary to car | 225/35 R19----235/35 R19--- | AfterMarket OZ | MAX 730 KG | MATT DARK GRAPHITE | Via Veneto | 8027529069662 | OZ | 14,11 |  |  | Serie L - ext.diam.75 mm | 592x592x286 | 1 | 195 | e1*2001/116*0217*.. | bar: Area 1
AUDI | S3 | A3 S3 2007 | 8P | 01/2007 |  | 5x112 | 57,06 | 578 | 1945 | 56 | M14x1,50 | 17 | VITTORIA | 8½x19 | 19,00 | 8,50 | W0188220273 | 1 | S | 20110913 | 20111013 | 5x112 |  | 44 | 81710451 | L | S17D36 | B |  | TÜV |  |  | DK | YES |  |  | T | Teilegutachten (PB+VB) | 2 | Mods can be necessary to car | 225/35 R19----235/35 R19--- | AfterMarket OZ | MAX 690 KG | MATT DARK GRAPHITE | Via Veneto | 8027529069679 | OZ | 14,13 |  |  | Serie L - ext.diam.75 mm | 592x592x286 | 1 | 195 | e1*2001/116*0217*.. | bar: Area 1
AUDI | S3 | A3 S3 2007 | 8P | 01/2007 |  | 5x112 | 57,06 | 578 | 1945 | 56 | M14x1,50 | 17 | SARDEGNA | 9x19 | 19,00 | 9,00 | W0176620122 | 1 |  |  |  | 5x112 |  | 45 | 81710261 | XL | S17D36 | B | LB56 | TÜV |  |  | DK | YES | C0270 | REAR | T | Teilegutachten (PB+VB) | 2 | Mods can be necessary to car | 225/35 R19---TCOMBI-235/35 R19---TCOMBI-255/30 R19-R--TAU130-265/30 R19-R--TAU130 | AfterMarket OZ | MAX 950 KG | MATT GRAPHIT SILVER | All-Terrain | 8027529046366 | OZ | 17,65 |  |  | Serie XL - ext.diam.79 mm | 592x592x312 | 1 | 195 | e1*2001/116*0217*.. | bar: Area 1
AUDI | S3 | A3 S3 2007 | 8P | 01/2007 |  | 5x112 | 57,06 | 578 | 1945 | 56 | M14x1,50 | 17 | SARDEGNA | 9x19 | 19,00 | 9,00 | W0176620222 | 1 |  |  |  | 5x112 |  | 35 | 81710261 | XL | S17D36 | B | LB56 | TÜV |  |  |  | YES | C0270 | REAR | T | Teilegutachten (PB+VB) | 2 | Mods can be necessary to car | 225/35 R19---TCOMBI-235/35 R19---TCOMBI-255/30 R19-R--TAU130-265/30 R19-R--TAU130 | AfterMarket OZ | MAX 950 KG | MATT GRAPHIT SILVER | All-Terrain | 8027529046373 | OZ | 17,65 |  |  | Serie XL - ext.diam.79 mm | 592x592x312 | 1 | 195 | e1*2001/116*0217*.. | bar: Area 1
AUDI | S3 | A3 S3 2007 | 8P | 01/2007 |  | 5x112 | 57,06 | 578 | 1945 | 56 | M14x1,50 | 17 | ULTRALEGGERA HLT | 9x19 | 19,00 | 9,00 | W01804202N6 | 3 | S | 20110912 | 20111012 | 5x112 |  | 42 | 81710249 | L | S17D36 | B | LB56 | TÜV |  |  | DK | YES |  |  | T | Teilegutachten (PB+VB) | 2 | Mods can be necessary to car | 225/35 R19---TCOMBI-235/35 R19---TCOMBI-255/30 R19-R--TAU130-265/30 R19-R--TAU130 | AfterMarket OZ | MAX 695 KG | MATT RACE SILVER | I-Tech | 8027529069051 | OZ | 10,34 |  |  | Serie L - ext.diam.75 mm | 592x592x312 | 1 | 195 | e1*2001/116*0217*.. | bar: Area 1
AUDI | S3 | A3 S3 2007 | 8P | 01/2007 |  | 5x112 | 57,06 | 578 | 1945 | 56 | M14x1,50 | 17 | ULTRALEGGERA HLT | 9x19 | 19,00 | 9,00 | W01804202P3 | 3 | S | 20121203 | 20130102 | 5x112 |  | 42 | 81710249 | L | S17D36 | B | LB56 | TÜV |  |  | DK | YES |  |  | T | Teilegutachten (PB+VB) | 2 | Mods can be necessary to car | 225/35 R19---TCOMBI-235/35 R19---TCOMBI-255/30 R19-R--TAU130-265/30 R19-R--TAU130 | AfterMarket OZ | MAX 695 KG | ACID GREEN | I-Tech | 8027529084078 | OZ | 10,34 |  |  | Serie L - ext.diam.75 mm | 592x592x312 | 1 | 195 | e1*2001/116*0217*.. | bar: Area 1
AUDI | S3 | A3 S3 2007 | 8P | 01/2007 |  | 5x112 | 57,06 | 578 | 1945 | 56 | M14x1,50 | 17 | ULTRALEGGERA HLT | 9x19 | 19,00 | 9,00 | W0180420222 | 3 | S | 20110912 | 20111012 | 5x112 |  | 42 | 81710249 | L | S17D36 | B | LB56 | TÜV |  |  | DK | YES |  |  | T | Teilegutachten (PB+VB) | 2 | Mods can be necessary to car | 225/35 R19---TCOMBI-235/35 R19---TCOMBI-255/30 R19-R--TAU130-265/30 R19-R--TAU130 | AfterMarket OZ | MAX 695 KG | MATT GRAPHIT SILVER | I-Tech | 8027529069044 | OZ | 10,34 |  |  | Serie L - ext.diam.75 mm | 592x592x312 | 1 | 195 | e1*2001/116*0217*.. | bar: Area 1
AUDI | S3 | A3 S3 2007 | 8P | 01/2007 |  | 5x112 | 57,06 | 578 | 1945 | 56 | M14x1,50 | 17 | ULTRALEGGERA HLT | 9x19 | 19,00 | 9,00 | W0180420230 | 3 | S | 20110912 | 20111012 | 5x112 |  | 42 | 81710249 | L | S17D36 | B | LB56 | TÜV |  |  | DK | YES |  |  | T | Teilegutachten (PB+VB) | 2 | Mods can be necessary to car | 225/35 R19---TCOMBI-235/35 R19---TCOMBI-255/30 R19-R--TAU130-265/30 R19-R--TAU130 | AfterMarket OZ | MAX 695 KG | WHITE | I-Tech | 8027529069006 | OZ | 10,34 |  |  | Serie L - ext.diam.75 mm | 592x592x312 | 1 | 195 | e1*2001/116*0217*.. | bar: Area 1
AUDI | S3 | A3 S3 2007 | 8P | 01/2007 |  | 5x112 | 57,06 | 578 | 1945 | 56 | M14x1,50 | 17 | ULTRALEGGERA HLT | 9x19 | 19,00 | 9,00 | W0180420253 | 1 | S | 20091123 | 20091223 | 5x112 |  | 42 | 81710249 | L | S17D36 | B | LB56 | TÜV |  |  | DK | YES |  |  | T | Teilegutachten (PB+VB) | 2 | Mods can be necessary to car | 225/35 R19---TCOMBI-235/35 R19---TCOMBI-255/30 R19-R--TAU130-265/30 R19-R--TAU130 | AfterMarket OZ | MAX 695 KG | MATT BLACK | I-Tech | 8027529047370 | OZ | 10,34 |  |  | Serie L - ext.diam.75 mm | 592x592x312 | 1 | 195 | e1*2001/116*0217*.. | bar: Area 1
AUDI | S3 | A3 S3 2007 | 8P | 01/2007 |  | 5x112 | 57,06 | 578 | 1945 | 56 | M14x1,50 | 17 | ULTRALEGGERA HLT | 9x19 | 19,00 | 9,00 | W0180420261 | 1 | S | 20080718 | 20080817 | 5x112 |  | 42 | 81710249 | L | S17D36 | B | LB56 | TÜV |  |  | DK | YES |  |  | T | Teilegutachten (PB+VB) | 2 | Mods can be necessary to car | 225/35 R19---TCOMBI-235/35 R19---TCOMBI-255/30 R19-R--TAU130-265/30 R19-R--TAU130 | AfterMarket OZ | MAX 695 KG | CHRYSTAL TITANIUM | I-Tech | 8027529006452 | OZ | 10,34 |  |  | Serie L - ext.diam.75 mm | 592x592x312 | 1 | 195 | e1*2001/116*0217*.. | Area 2: OUT
AUDI | S3 | A3 S3 2007 | 8P | 01/2007 |  | 5x112 | 57,06 | 578 | 1945 | 56 | M14x1,50 | 17 | ULTRALEGGERA HLT | 9x19 | 19,00 | 9,00 | W0180420271 | 3 | S | 20110912 | 20111012 | 5x112 |  | 42 | 81710249 | L | S17D36 | B | LB56 | TÜV |  |  | DK | YES |  |  | T | Teilegutachten (PB+VB) | 2 | Mods can be necessary to car | 225/35 R19---TCOMBI-235/35 R19---TCOMBI-255/30 R19-R--TAU130-265/30 R19-R--TAU130 | AfterMarket OZ | MAX 695 KG | ORANGE | I-Tech | 8027529069020 | OZ | 10,34 |  |  | Serie L - ext.diam.75 mm | 592x592x312 | 1 | 195 | e1*2001/116*0217*.. | bar: Area 1
AUDI | S3 | A3 S3 2007 | 8P | 01/2007 |  | 5x112 | 57,06 | 578 | 1945 | 56 | M14x1,50 | 17 | ULTRALEGGERA HLT | 9x19 | 19,00 | 9,00 | W0180420276 | 3 | S | 20110912 | 20111012 | 5x112 |  | 42 | 81710249 | L | S17D36 | B | LB56 | TÜV |  |  | DK | YES |  |  | T | Teilegutachten (PB+VB) | 2 | Mods can be necessary to car | 225/35 R19---TCOMBI-235/35 R19---TCOMBI-255/30 R19-R--TAU130-265/30 R19-R--TAU130 | AfterMarket OZ | MAX 695 KG | RACE GOLD | I-Tech | 8027529069037 | OZ | 10,34 |  |  | Serie L - ext.diam.75 mm | 592x592x312 | 1 | 195 | e1*2001/116*0217*.. | bar: Area 1
AUDI | S3 | A3 S3 2007 | 8P | 01/2007 |  | 5x112 | 57,06 | 578 | 1945 | 56 | M14x1,50 | 17 | ULTRALEGGERA HLT | 9x19 | 19,00 | 9,00 | W0180420284 | 3 | S | 20110912 | 20111012 | 5x112 |  | 42 | 81710249 | L | S17D36 | B | LB56 | TÜV |  |  | DK | YES |  |  | T | Teilegutachten (PB+VB) | 2 | Mods can be necessary to car | 225/35 R19---TCOMBI-235/35 R19---TCOMBI-255/30 R19-R--TAU130-265/30 R19-R--TAU130 | AfterMarket OZ | MAX 695 KG | RED | I-Tech | 8027529069013 | OZ | 10,34 |  |  | Serie L - ext.diam.75 mm | 592x592x312 | 1 | 195 | e1*2001/116*0217*.. | bar: Area 1
AUDI | S3 | A3 S3 2007 | 8P | 01/2007 |  | 5x112 | 57,06 | 578 | 1945 | 56 | M14x1,50 | 17 | VERSILIA | 9x19 | 19,00 | 9,00 | W01841201N6 | 1 |  |  |  | 5x112 |  | 45 | 81710249 | L | S17D36 | B | LB56 | TÜV |  |  | DK | YES | C0270 | REAR | T | Teilegutachten (PB+VB) | 2 | Mods can be necessary to car | 225/35 R19---TCOMBI-235/35 R19---TCOMBI-255/30 R19-R--TAU130-265/30 R19-R--TAU130 | AfterMarket OZ | MAX 900 KG | MATT RACE SILVER | All-Terrain | 8027529052350 | OZ | 17,33 |  |  | Serie L - ext.diam.75 mm | 592x592x312 | 1 | 195 | e1*2001/116*0217*.. | bar: Area 1
AUDI | S3 | A3 S3 2007 | 8P | 01/2007 |  | 5x112 | 57,06 | 578 | 1945 | 56 | M14x1,50 | 17 | VERSILIA | 9x19 | 19,00 | 9,00 | W0184120154 | 1 | S | 20090306 | 20090405 | 5x112 |  | 45 | 81710249 | L | S17D36 | B | LB56 | TÜV |  |  | DK | YES | C0270 | REAR | T | Teilegutachten (PB+VB) | 2 | Mods can be necessary to car | 225/35 R19---TCOMBI-235/35 R19---TCOMBI-255/30 R19-R--TAU130-265/30 R19-R--TAU130 | AfterMarket OZ | MAX 900 KG | MATT BLACK + DIAMOND-CUT | All-Terrain | 8027529038071 | OZ | 17,33 |  |  | Serie L - ext.diam.75 mm | 592x592x312 | 1 | 195 | e1*2001/116*0217*.. | bar: Area 1
AUDI | S3 | A3 S3 2007 | 8P | 01/2007 |  | 5x112 | 57,06 | 578 | 1945 | 56 | M14x1,50 | 17 | X5B | 9x19 | 19,00 | 9,00 | W85070201N5 | 1 | S | 20121005 | 20121104 | 5x112 |  | 45 | 81710451 | L | S17D36 | B |  |  |  |  | DK | YES |  |  | T | Teilegutachten (PB+VB) | 2 | Mods can be necessary to car | 225/35 R19---TCOMBI-235/35 R19---TCOMBI-255/30 R19-R--TAU130-265/30 R19-R--TAU130 | AfterMarket OZ | MAX 730 KG | MATT GRAPHITE DIAMOND CUT | X-Line | 8027529079890 | OZ | 13,81 |  |  | Serie L - ext.diam.75 mm | 593x593x300 | 1 | 195 | e1*2001/116*0217*.. | bar: Area 1
AUDI | S3 | A3 S3 2007 | 8P | 01/2007 |  | 5x112 | 57,06 | 578 | 1945 | 56 | M14x1,50 | 17 | EGO | 9½x19 | 19,00 | 9,50 | W8505420154 | 1 | S | 20110726 | 20110825 | 5x112 |  | 35 | 81710451 | L | S17D36 | B |  | TÜV |  |  |  | YES | C0270 | REAR | T | Teilegutachten (PB+VB) | 2 | Mods can be necessary to car | 235/35 R19----255/30 R19-R---265/30 R19-R-- | AfterMarket OZ | MAX 735 KG | MATT BLACK + DIAMOND-CUT | X-Line | 8027529065954 | OZ | 14,31 |  |  | Serie L - ext.diam.75 mm | 593x593x313 | 1 | 195 | e1*2001/116*0217*.. | bar: Area 1
AUDI | S3 | A3 S3 2007 | 8P | 01/2007 |  | 5x112 | 57,06 | 578 | 1945 | 56 | M14x1,50 | 17 | QUARANTA | 9½x19 | 19,00 | 9,50 | W01858201G2 | 1 |  |  |  | 5x112 |  | 35 | 81710249 | L | S17D36 | B |  | TÜV |  |  |  | YES | C0270 | REAR | T | Teilegutachten (PB+VB) | 2 | Mods can be necessary to car | 235/35 R19----255/30 R19-R---265/30 R19-R-- | AfterMarket OZ | MAX 735 KG | GRIGIO CORSA DIAMANTATO | Via Veneto | 8027529052657 | OZ | 14,31 |  |  | Serie L - ext.diam.75 mm | 592x592x312 | 1 | 195 | e1*2001/116*0217*.. | bar: Area 1
AUDI | S3 | A3 S3 2007 | 8P | 01/2007 |  | 5x112 | 57,06 | 578 | 1945 | 56 | M14x1,50 | 17 | MONACO HLT | 8x20 | 20,00 | 8,00 | W01899203G1 | 1 | S | 20120711 | 20120810 | 5x112 |  | 45 | 81710535 | XL | S17D36 | B |  |  |  |  | DK | YES |  |  | N | No Certificate | 2 | Mods can be necessary to car |  | AfterMarket OZ | MAX 950 KG | GRIGIO CORSA | All-Terrain | 8027529076851 | OZ | 16,32 |  |  | Serie XL - ext.diam.79 mm | 615x615x274 | 1 | 195 | e1*2001/116*0217*.. | bar: Area 1
AUDI | S3 | A3 S3 2007 | 8P | 01/2007 |  | 5x112 | 57,06 | 578 | 1945 | 56 | M14x1,50 | 17 | ULTRALEGGERA HLT | 8x20 | 20,00 | 8,00 | W01739200A53 | 3 | S | 20071109 | 20071209 | 5x112 |  | 45 | 81710249 | L | S17D36 | B | LB56 | TÜV |  |  | DK | YES |  |  | T | Teilegutachten (PB+VB) | 2 | Mods can be necessary to car |  | AfterMarket OZ | MAX 645 KG | MATT BLACK | I-Tech | 8027529003376 | OZ | 12,28 |  |  | Serie L - ext.diam.75 mm | 620x620x350 | 1 | 195 | e1*2001/116*0217*.. | bar: Area 1
AUDI | S3 | A3 S3 2007 | 8P | 01/2007 |  | 5x112 | 57,06 | 578 | 1945 | 56 | M14x1,50 | 17 | ULTRALEGGERA HLT | 8x20 | 20,00 | 8,00 | W01739200N6 | 3 | S | 20110912 | 20111012 | 5x112 |  | 45 | 81710249 | L | S17D36 | B | LB56 | TÜV |  |  | DK | YES |  |  | T | Teilegutachten (PB+VB) | 2 | Mods can be necessary to car |  | AfterMarket OZ | MAX 645 KG | MATT RACE SILVER | I-Tech | 8027529067576 | OZ | 12,28 |  |  | Serie L - ext.diam.75 mm | 615x615x274 | 1 | 195 | e1*2001/116*0217*.. | bar: Area 1
AUDI | S3 | A3 S3 2007 | 8P | 01/2007 |  | 5x112 | 57,06 | 578 | 1945 | 56 | M14x1,50 | 17 | ULTRALEGGERA HLT | 8x20 | 20,00 | 8,00 | W01739200P3 | 3 | S | 20121203 | 20130102 | 5x112 |  | 45 | 81710249 | L | S17D36 | B | LB56 | TÜV |  |  | DK | YES |  |  | T | Teilegutachten (PB+VB) | 2 | Mods can be necessary to car |  | AfterMarket OZ | MAX 645 KG | ACID GREEN | I-Tech | 8027529083828 | OZ | 12,28 |  |  | Serie L - ext.diam.75 mm | 615x615x274 | 1 | 195 | e1*2001/116*0217*.. | bar: Area 1
AUDI | S3 | A3 S3 2007 | 8P | 01/2007 |  | 5x112 | 57,06 | 578 | 1945 | 56 | M14x1,50 | 17 | ULTRALEGGERA HLT | 8x20 | 20,00 | 8,00 | W0173920022 | 3 | S | 20110912 | 20111012 | 5x112 |  | 45 | 81710249 | L | S17D36 | B | LB56 | TÜV |  |  | DK | YES |  |  | T | Teilegutachten (PB+VB) | 2 | Mods can be necessary to car |  | AfterMarket OZ | MAX 645 KG | MATT GRAPHIT SILVER | I-Tech | 8027529067569 | OZ | 12,28 |  |  | Serie L - ext.diam.75 mm | 615x615x274 | 1 | 195 | e1*2001/116*0217*.. | bar: Area 1
AUDI | S3 | A3 S3 2007 | 8P | 01/2007 |  | 5x112 | 57,06 | 578 | 1945 | 56 | M14x1,50 | 17 | ULTRALEGGERA HLT | 8x20 | 20,00 | 8,00 | W0173920030 | 3 | S | 20110912 | 20111012 | 5x112 |  | 45 | 81710249 | L | S17D36 | B | LB56 | TÜV |  |  | DK | YES |  |  | T | Teilegutachten (PB+VB) | 2 | Mods can be necessary to car |  | AfterMarket OZ | MAX 645 KG | WHITE | I-Tech | 8027529067521 | OZ | 12,28 |  |  | Serie L - ext.diam.75 mm | 615x615x274 | 1 | 195 | e1*2001/116*0217*.. | bar: Area 1
AUDI | S3 | A3 S3 2007 | 8P | 01/2007 |  | 5x112 | 57,06 | 578 | 1945 | 56 | M14x1,50 | 17 | ULTRALEGGERA HLT | 8x20 | 20,00 | 8,00 | W0173920071 | 3 | S | 20110912 | 20111012 | 5x112 |  | 45 | 81710249 | L | S17D36 | B | LB56 | TÜV |  |  | DK | YES |  |  | T | Teilegutachten (PB+VB) | 2 | Mods can be necessary to car |  | AfterMarket OZ | MAX 645 KG | ORANGE | I-Tech | 8027529067538 | OZ | 12,28 |  |  | Serie L - ext.diam.75 mm | 615x615x274 | 1 | 195 | e1*2001/116*0217*.. | bar: Area 1
AUDI | S3 | A3 S3 2007 | 8P | 01/2007 |  | 5x112 | 57,06 | 578 | 1945 | 56 | M14x1,50 | 17 | ULTRALEGGERA HLT | 8x20 | 20,00 | 8,00 | W0173920076 | 3 | S | 20110912 | 20111012 | 5x112 |  | 45 | 81710249 | L | S17D36 | B | LB56 | TÜV |  |  | DK | YES |  |  | T | Teilegutachten (PB+VB) | 2 | Mods can be necessary to car |  | AfterMarket OZ | MAX 645 KG | RACE GOLD | I-Tech | 8027529067552 | OZ | 12,28 |  |  | Serie L - ext.diam.75 mm | 615x615x274 | 1 | 195 | e1*2001/116*0217*.. | bar: Area 1
AUDI | S3 | A3 S3 2007 | 8P | 01/2007 |  | 5x112 | 57,06 | 578 | 1945 | 56 | M14x1,50 | 17 | ULTRALEGGERA HLT | 8x20 | 20,00 | 8,00 | W0173920084 | 3 | S | 20110912 | 20111012 | 5x112 |  | 45 | 81710249 | L | S17D36 | B | LB56 | TÜV |  |  | DK | YES |  |  | T | Teilegutachten (PB+VB) | 2 | Mods can be necessary to car |  | AfterMarket OZ | MAX 645 KG | RED | I-Tech | 8027529067545 | OZ | 12,28 |  |  | Serie L - ext.diam.75 mm | 615x615x274 | 1 | 195 | e1*2001/116*0217*.. | bar: Area 1
AUDI | A3 | A3 2.0 T 2003 | 8P,8PA | 10/2004 | 08/2012 | 5x112 | 57,06 | 575 | 1946 | 56 | M14x1,50 | 17 | LOUNGE 10 | 7x16 | 16,00 | 7,00 | W8502920354 | 1 |  |  |  | 5x112 |  | 48 | 81710451 | L | S17D36 | B | LB56 |  | KBA |  | DK | YES |  |  | K | KBA (ABE+VB) | 1 | No car modifications required | 195/60 R16----205/55 R16---TCOMBI-225/50 R16---TCOMBI | AfterMarket OZ | MAX 675 KG | MATT BLACK + DIAMOND-CUT | X-Line | 8027529047578 | OZ | 10,96 |  |  | Serie L - ext.diam.75 mm | 511x511x249 | 1 | 125-147 | e1*2001/116*0217*.., e1*2001/116*0418*.. | bar: Area 1
AUDI | A3 | A3 2.0 T 2003 | 8P,8PA | 10/2004 | 08/2012 | 5x112 | 57,06 | 575 | 1946 | 56 | M14x1,50 | 17 | LOUNGE 10 | 7x16 | 16,00 | 7,00 | W8502920375 | 1 |  |  |  | 5x112 |  | 48 | 81710451 | L | S17D36 | B | LB56 |  | KBA |  | DK | YES |  |  | K | KBA (ABE+VB) | 1 | No car modifications required | 195/60 R16----205/55 R16---TCOMBI-225/50 R16---TCOMBI | AfterMarket OZ | MAX 675 KG | METAL SILVER + DIAMOND CUT | X-Line | 8027529047585 | OZ | 10,96 |  |  | Serie L - ext.diam.75 mm | 511x511x249 | 1 | 125-147 | e1*2001/116*0217*.., e1*2001/116*0418*.. | bar: Area 1
AUDI | A3 | A3 2.0 T 2003 | 8P,8PA | 10/2004 | 08/2012 | 5x112 | 57,06 | 575 | 1946 | 56 | M14x1,50 | 17 | SUPERTURISMO GT | 7x16 | 16,00 | 7,00 | W0167040082 | 1 | S | 20041125 | 20041225 | 5x112 |  | 48 | 81710249 | L | S17D36 | B | LB56 |  | KBA | VIA | DK | YES |  |  | K | KBA (ABE+VB) | 1 | No car modifications required | 195/60 R16----205/55 R16---TCOMBI-225/50 R16---TCOMBI | AfterMarket OZ | MAX 600 KG | RACE SILVER + BLACK LETTERING | Racing | 8027529000542 | OZ | 10,59 |  |  | Serie L - ext.diam.75 mm | 480x480x255 | 1 | 125-147 | e1*2001/116*0217*.., e1*2001/116*0418*.. | bar: Area 1
AUDI | A3 | A3 2.0 T 2003 | 8P,8PA | 10/2004 | 08/2012 | 5x112 | 57,06 | 575 | 1946 | 56 | M14x1,50 | 17 | SUPERTURISMO GT | 7x16 | 16,00 | 7,00 | W01895400P5 | 1 |  |  |  | 5x112 |  | 48 | 81710249 | L | S17D36 | B | LB56 |  | KBA |  | DK | YES |  |  | K | KBA (ABE+VB) | 1 | No car modifications required | 195/60 R16----205/55 R16---TCOMBI-225/50 R16---TCOMBI | AfterMarket OZ | MAX 620 KG | GRIGIO CORSA+BLACK LETTERING | Racing | 8027529080391 | OZ | 10 |  |  | Serie L - ext.diam.75 mm | 480x480x248 | 1 | 125-147 | e1*2001/116*0217*.., e1*2001/116*0418*.. | bar: Area 1
AUDI | A3 | A3 2.0 T 2003 | 8P,8PA | 10/2004 | 08/2012 | 5x112 | 57,06 | 575 | 1946 | 56 | M14x1,50 | 17 | ULTRALEGGERA | 7x16 | 16,00 | 7,00 | W0173030161 | 1 | S | 20051019 | 20051118 | 5x112 |  | 48 | 81710249 | L | S17D36 | B | LB56 | TÜV |  |  | DK | YES |  |  | T | Teilegutachten (PB+VB) | 1 | No car modifications required | 195/60 R16----205/55 R16---TCOMBI-225/50 R16---TCOMBI | AfterMarket OZ | MAX 580 KG | CHRYSTAL TITANIUM | Racing | 8027529003024 | OZ | 7,84 |  |  | Serie L - ext.diam.75 mm | 480x480x255 | 1 | 125-147 | e1*2001/116*0217*.., e1*2001/116*0418*.. | bar: Area 1
AUDI | A3 | A3 2.0 T 2003 | 8P,8PA | 10/2004 | 08/2012 | 5x112 | 57,06 | 575 | 1946 | 56 | M14x1,50 | 17 | X5B | 7x16 | 16,00 | 7,00 | W85066602N5 | 1 | S | 20121005 | 20121104 | 5x112 |  | 35 | 81710451 | L | S17D36 | B | [5 empty] | YES |  |  | K | KBA (ABE+VB) | 2 | Mods can be necessary to car | 195/60 R16----205/55 R16---TCOMBI-225/50 R16---TCOMBI | AfterMarket OZ | MAX 680 KG | MATT GRAPHITE DIAMOND CUT | X-Line | 8027529079708 | OZ | 9,91 |  |  | Serie L - ext.diam.75 mm | 511x511x249 | 1 | 125-147 | e1*2001/116*0217*.., e1*2001/116*0418*.. | bar: Area 1
AUDI | A3 | A3 2.0 T 2003 | 8P,8PA | 10/2004 | 08/2012 | 5x112 | 57,06 | 575 | 1946 | 56 | M14x1,50 | 17 | X5B | 7x16 | 16,00 | 7,00 | W85066603N5 | 1 | S | 20121005 | 20121104 | 5x112 |  | 48 | 81710451 | L | S17D36 | B |  |  |  |  | DK | YES |  |  | K | KBA (ABE+VB) | 1 | No car modifications required | 195/60 R16----205/55 R16---TCOMBI-225/50 R16---TCOMBI | AfterMarket OZ | MAX 680 KG | MATT GRAPHITE DIAMOND CUT | X-Line | 8027529079715 | OZ | 9,71 |  |  | Serie L - ext.diam.75 mm | 511x511x249 | 1 | 125-147 | e1*2001/116*0217*.., e1*2001/116*0418*.. | bar: Area 1
AUDI | A3 | A3 2.0 T 2003 | 8P,8PA | 10/2004 | 08/2012 | 5x112 | 57,06 | 575 | 1946 | 56 | M14x1,50 | 17 | ADRENALINA | 7½x16 | 16,00 | 7,50 | W8501220254 | 1 | S | 20080904 | 20081004 | 5x112 |  | 35 | 81710249 | L | S17D36 | B | LB56 |  | KBA |  |  | YES |  |  | K | KBA (ABE+VB) | 2 | Mods can be necessary to car | 205/55 R16---TCOMBI-225/50 R16---TCOMBI | AfterMarket OZ | MAX 650 KG | MATT BLACK + DIAMOND-CUT | X-Line | 8027529034554 | OZ | 10,60 |  |  | Serie L - ext.diam.75 mm | 511x511x261 | 1 | 125-147 | e1*2001/116*0217*.., e1*2001/116*0418*.. | bar: Area 1
AUDI | A3 | A3 2.0 T 2003 | 8P,8PA | 10/2004 | 08/2012 | 5x112 | 57,06 | 575 | 1946 | 56 | M14x1,50 | 17 | ADRENALINA | 7½x16 | 16,00 | 7,50 | W8501220354 | 1 | S | 20080904 | 20081004 | 5x112 |  | 48 | 81710249 | L | S17D36 | B | LB56 |  | KBA |  | DK | YES |  |  | K | KBA (ABE+VB) | 1 | No car modifications required | 205/55 R16---TCOMBI-225/50 R16---TCOMBI | AfterMarket OZ | MAX 650 KG | MATT BLACK + DIAMOND-CUT | X-Line | 8027529034561 | OZ | 10,13 |  |  | Serie L - ext.diam.75 mm | 511x511x261 | 1 | 125-147 | e1*2001/116*0217*.., e1*2001/116*0418*.. | bar: Area 1
AUDI | A3 | A3 2.0 T 2003 | 8P,8PA | 10/2004 | 08/2012 | 5x112 | 57,06 | 575 | 1946 | 56 | M14x1,50 | 17 | DAVID | 7½x16 | 16,00 | 7,50 | W01868203N5 | 1 |  |  |  | 5x112 |  | 35 | 81710451 | L | S17D36 | B |  |  | KBA |  |  | YES |  |  | K | KBA (ABE+VB) | 2 | Mods can be necessary to car | 205/55 R16---TCOMBI-225/50 R16---TCOMBI | AfterMarket OZ | MAX 675 KG | MATT GRAPHITE DIAMOND CUT | Via Veneto | 8027529054798 | OZ | 8,11 |  |  | Serie L - ext.diam.75 mm | 480x480x261 | 1 | 125-147 | e1*2001/116*0217*.., e1*2001/116*0418*.. | bar: Area 1
AUDI | A3 | A3 2.0 T 2003 | 8P,8PA | 10/2004 | 08/2012 | 5x112 | 57,06 | 575 | 1946 | 56 | M14x1,50 | 17 | DAVID | 7½x16 | 16,00 | 7,50 | W01868204N5 | 1 |  |  |  | 5x112 |  | 45 | 81710451 | L | S17D36 | B |  |  | KBA |  | DK | YES |  |  | K | KBA (ABE+VB) | 1 | No car modifications required | 205/55 R16---TCOMBI-225/50 R16---TCOMBI | AfterMarket OZ | MAX 675 KG | MATT GRAPHITE DIAMOND CUT | Via Veneto | 8027529054804 | OZ | 8,11 |  |  | Serie L - ext.diam.75 mm | 480x480x261 | 1 | 125-147 | e1*2001/116*0217*.., e1*2001/116*0418*.. | bar: Area 1
AUDI | A3 | A3 2.0 T 2003 | 8P,8PA | 10/2004 | 08/2012 | 5x112 | 57,06 | 575 | 1946 | 56 | M14x1,50 | 17 | EGO | 7½x16 | 16,00 | 7,50 | W8505020354 | 1 | S | 20110726 | 20110825 | 5x112 |  | 35 | 81710451 | L | S17D36 | B |  |  | KBA |  |  | YES |  |  | K | KBA (ABE+VB) | 2 | Mods can be necessary to car | 205/55 R16---TCOMBI-225/50 R16---TCOMBI | AfterMarket OZ | MAX 690 KG | MATT BLACK + DIAMOND-CUT | X-Line | 8027529065749 | OZ | 10,21 |  |  | Serie L - ext.diam.75 mm | 511x511x261 | 1 | 125-147 | e1*2001/116*0217*.., e1*2001/116*0418*.. | bar: Area 1
AUDI | A3 | A3 2.0 T 2003 | 8P,8PA | 10/2004 | 08/2012 | 5x112 | 57,06 | 575 | 1946 | 56 | M14x1,50 | 17 | EGO | 7½x16 | 16,00 | 7,50 | W8505020454 | 1 | S | 20110726 | 20110825 | 5x112 |  | 48 | 81710451 | L | S17D36 | B |  |  | KBA |  | DK | YES |  |  | K | KBA (ABE+VB) | 1 | No car modifications required | 205/55 R16---TCOMBI-225/50 R16---TCOMBI | AfterMarket OZ | MAX 690 KG | MATT BLACK + DIAMOND-CUT | X-Line | 8027529065756 | OZ | 10,21 |  |  | Serie L - ext.diam.75 mm | 511x511x261 | 1 | 125-147 | e1*2001/116*0217*.., e1*2001/116*0418*.. | bar: Area 1
AUDI | A3 | A3 2.0 T 2003 | 8P,8PA | 10/2004 | 08/2012 | 5x112 | 57,06 | 575 | 1946 | 56 | M14x1,50 | 17 | ENERGY | 7½x16 | 16,00 | 7,50 | W8503320254 | 1 |  |  |  | 5x112 |  | 35 | 81710451 | L | S17D36 | B | LB56 |  | KBA |  |  | YES |  |  | K | KBA (ABE+VB) | 2 | Mods can be necessary to car | 205/55 R16---TCOMBI-225/50 R16---TCOMBI | AfterMarket OZ | MAX 690 KG | MATT BLACK + DIAMOND-CUT | X-Line | 8027529045796 | OZ | 10,40 |  |  | Serie L - ext.diam.75 mm | 511x511x261 | 1 | 125-147 | e1*2001/116*0217*.., e1*2001/116*0418*.. | bar: Area 1
AUDI | A3 | A3 2.0 T 2003 | 8P,8PA | 10/2004 | 08/2012 | 5x112 | 57,06 | 575 | 1946 | 56 | M14x1,50 | 17 | ENERGY | 7½x16 | 16,00 | 7,50 | W8503320354 | 1 |  |  |  | 5x112 |  | 48 | 81710451 | L | S17D36 | B | LB56 |  | KBA |  | DK | YES |  |  | K | KBA (ABE+VB) | 1 | No car modifications required | 205/55 R16---TCOMBI-225/50 R16---TCOMBI | AfterMarket OZ | MAX 690 KG | MATT BLACK + DIAMOND-CUT | X-Line | 8027529045802 | OZ | 10,40 |  |  | Serie L - ext.diam.75 mm | 511x511x261 | 1 | 125-147 | e1*2001/116*0217*.., e1*2001/116*0418*.. | bar: Area 1
AUDI | A3 | A3 2.0 T 2003 | 8P,8PA | 10/2004 | 08/2012 | 5x112 | 57,06 | 575 | 1946 | 56 | M14x1,50 | 17 | ENVY | 7½x16 | 16,00 | 7,50 | W8504120368 | 1 |  |  |  | 5x112 |  | 35 | 81710451 | L | S17D36 | B |  |  | KBA |  |  | YES |  |  | K | KBA (ABE+VB) | 2 | Mods can be necessary to car | 205/55 R16---TCOMBI-225/50 R16---TCOMBI | AfterMarket OZ | MAX 675 KG | MATT SILVER TECH DIAMOND CUT | X-Line | 8027529051032 | OZ | 10,21 |  |  | Serie L - ext.diam.75 mm | 511x511x261 | 1 | 125-147 | e1*2001/116*0217*.., e1*2001/116*0418*.. | bar: Area 1
AUDI | A3 | A3 2.0 T 2003 | 8P,8PA | 10/2004 | 08/2012 | 5x112 | 57,06 | 575 | 1946 | 56 | M14x1,50 | 17 | ENVY | 7½x16 | 16,00 | 7,50 | W8504120468 | 1 |  |  |  | 5x112 |  | 48 | 81710451 | L | S17D36 | B |  |  | KBA |  | DK | YES |  |  | K | KBA (ABE+VB) | 1 | No car modifications required | 205/55 R16---TCOMBI-225/50 R16---TCOMBI | AfterMarket OZ | MAX 675 KG | MATT SILVER TECH DIAMOND CUT | X-Line | 8027529051049 | OZ | 10,21 |  |  | Serie L - ext.diam.75 mm | 511x511x261 | 1 | 125-147 | e1*2001/116*0217*.., e1*2001/116*0418*.. | bar: Area 1
AUDI | A3 | A3 2.0 T 2003 | 8P,8PA | 10/2004 | 08/2012 | 5x112 | 57,06 | 575 | 1946 | 56 | M14x1,50 | 17 | ITALIA 150 | 7x17 | 17,00 | 7,00 | W01897202R4 | 1 | S | 20120403 | 20120503 | 5x112 |  | 48 | 81710451 | L | S17D36 | B |  |  |  |  | DK | YES |  |  | N | No Certificate | 1 | No car modifications required | 205/50 R17---TCOMBI-215/45 R17---TCOMBI-225/45 R17---TCOMBI | AfterMarket OZ | MAX 650 KG | MATT RACE SILVER DIAMOND CUT | Racing | 8027529074550 | OZ | 10,46 |  |  | Serie L - ext.diam.75 mm | 540x540x248 | 1 | 125-147 | e1*2001/116*0217*.., e1*2001/116*0418*.. | bar: Area 1
AUDI | A3 | A3 2.0 T 2003 | 8P,8PA | 10/2004 | 08/2012 | 5x112 | 57,06 | 575 | 1946 | 56 | M14x1,50 | 17 | ITALIA 150 | 7x17 | 17,00 | 7,00 | W0189720249 | 1 | S | 20120403 | 20120503 | 5x112 |  | 48 | 81710451 | L | S17D36 | B |  |  |  |  | DK | YES |  |  | N | No Certificate | 1 | No car modifications required | 205/50 R17---TCOMBI-215/45 R17---TCOMBI-225/45 R17---TCOMBI | AfterMarket OZ | MAX 650 KG | MATT DARK GRAPHITE DIAMOND CUT | Racing | 8027529074543 | OZ | 10,46 |  |  | Serie L - ext.diam.75 mm | 540x540x248 | 1 | 125-147 | e1*2001/116*0217*.., e1*2001/116*0418*.. | bar: Area 1
AUDI | A3 | A3 2.0 T 2003 | 8P,8PA | 10/2004 | 08/2012 | 5x112 | 57,06 | 575 | 1946 | 56 | M14x1,50 | 17 | CANYON ST | 7½x17 | 17,00 | 7,50 | W0166020522 | 1 |  |  |  | 5x112 |  | 43 | 81710261 | XL | S17D36 | B | LB56 | TÜV |  | VIA | DK | YES |  |  | T | Teilegutachten (PB+VB) | 1 | No car modifications required | 205/50 R17---TCOMBI-215/45 R17---TCOMBI-225/45 R17---TCOMBI-235/45 R17---TCOMBI | AfterMarket OZ | MAX 725 KG | MATT GRAPHIT SILVER | All-Terrain | 8027529046328 | OZ | 13,52 |  |  | Serie XL - ext.diam.79 mm | 540x540x280 | 1 | 125-147 | e1*2001/116*0217*.., e1*2001/116*0418*.. | bar: Area 1
AUDI | A3 | A3 2.0 T 2003 | 8P,8PA | 10/2004 | 08/2012 | 5x112 | 57,06 | 575 | 1946 | 56 | M14x1,50 | 17 | DAVID | 7½x17 | 17,00 | 7,50 | W01871203N5 | 1 |  |  |  | 5x112 |  | 35 | 81710451 | L | S17D36 | B | [5 empty] | YES |  |  | K | KBA (ABE+VB) | 2 | Mods can be necessary to car | 205/50 R17---TCOMBI-215/45 R17---TCOMBI-225/45 R17---TCOMBI-235/45 R17---TCOMBI | AfterMarket OZ | MAX 690 KG | MATT GRAPHITE DIAMOND CUT | Via Veneto | 8027529053555 | OZ | 11,81 |  |  | Serie L - ext.diam.75 mm | 540x540x261 | 1 | 125-147 | e1*2001/116*0217*.., e1*2001/116*0418*.. | bar: Area 1
AUDI | A3 | A3 2.0 T 2003 | 8P,8PA | 10/2004 | 08/2012 | 5x112 | 57,06 | 575 | 1946 | 56 | M14x1,50 | 17 | DAVID | 7½x17 | 17,00 | 7,50 | W01871204N5 | 1 |  |  |  | 5x112 |  | 50 | 81710451 | L | S17D36 | B |  |  |  |  | DK | YES |  |  | K | KBA (ABE+VB) | 1 | No car modifications required | 205/50 R17---TCOMBI-215/45 R17---TCOMBI-225/45 R17---TCOMBI-235/45 R17---TCOMBI | AfterMarket OZ | MAX 690 KG | MATT GRAPHITE DIAMOND CUT | Via Veneto | 8027529053562 | OZ | 11,53 |  |  | Serie L - ext.diam.75 mm | 540x540x261 | 1 | 125-147 | e1*2001/116*0217*.., e1*2001/116*0418*.. | bar: Area 1
AUDI | A3 | A3 2.0 T 2003 | 8P,8PA | 10/2004 | 08/2012 | 5x112 | 57,06 | 575 | 1946 | 56 | M14x1,50 | 17 | EGO | 7½x17 | 17,00 | 7,50 | W8504920354 | 1 | S | 20110726 | 20110825 | 5x112 |  | 35 | 81710451 | L | S17D36 | B |  |  | KBA |  |  | YES |  |  | K | KBA (ABE+VB) | 2 | Mods can be necessary to car | 205/50 R17---TCOMBI-215/45 R17---TCOMBI-225/45 R17---TCOMBI-235/45 R17---TCOMBI | AfterMarket OZ | MAX 690 KG | MATT BLACK + DIAMOND-CUT | X-Line | 8027529065664 | OZ | 11,06 |  |  | Serie L - ext.diam.75 mm | 542x542x261 | 1 | 125-147 | e1*2001/116*0217*.., e1*2001/116*0418*.. | bar: Area 1
AUDI | A3 | A3 2.0 T 2003 | 8P,8PA | 10/2004 | 08/2012 | 5x112 | 57,06 | 575 | 1946 | 56 | M14x1,50 | 17 | EGO | 7½x17 | 17,00 | 7,50 | W8504920454 | 1 | S | 20110726 | 20110825 | 5x112 |  | 50 | 81710451 | L | S17D36 | B |  |  | KBA |  | DK | YES |  |  | K | KBA (ABE+VB) | 1 | No car modifications required | 205/50 R17---TCOMBI-215/45 R17---TCOMBI-225/45 R17---TCOMBI-235/45 R17---TCOMBI | AfterMarket OZ | MAX 690 KG | MATT BLACK + DIAMOND-CUT | X-Line | 8027529065671 | OZ | 11,06 |  |  | Serie L - ext.diam.75 mm | 542x542x261 | 1 | 125-147 | e1*2001/116*0217*.., e1*2001/116*0418*.. | bar: Area 1
AUDI | A3 | A3 2.0 T 2003 | 8P,8PA | 10/2004 | 08/2012 | 5x112 | 57,06 | 575 | 1946 | 56 | M14x1,50 | 17 | ENVY | 7½x17 | 17,00 | 7,50 | W8504420368 | 1 |  |  |  | 5x112 |  | 35 | 81710451 | L | S17D36 | B |  |  | KBA |  |  | YES |  |  | K | KBA (ABE+VB) | 2 | Mods can be necessary to car | 205/50 R17---TCOMBI-215/45 R17---TCOMBI-225/45 R17---TCOMBI-235/45 R17---TCOMBI | AfterMarket OZ | MAX 690 KG | MATT SILVER TECH DIAMOND CUT | X-Line | 8027529051094 | OZ | 11,06 |  |  | Serie L - ext.diam.75 mm | 542x542x261 | 1 | 125-147 | e1*2001/116*0217*.., e1*2001/116*0418*.. | bar: Area 1
AUDI | A3 | A3 2.0 T 2003 | 8P,8PA | 10/2004 | 08/2012 | 5x112 | 57,06 | 575 | 1946 | 56 | M14x1,50 | 17 | ENVY | 7½x17 | 17,00 | 7,50 | W8504420468 | 1 |  |  |  | 5x112 |  | 50 | 81710451 | L | S17D36 | B |  |  | KBA |  | DK | YES |  |  | K | KBA (ABE+VB) | 1 | No car modifications required | 205/50 R17---TCOMBI-215/45 R17---TCOMBI-225/45 R17---TCOMBI-235/45 R17---TCOMBI | AfterMarket OZ | MAX 675 KG | MATT SILVER TECH DIAMOND CUT | X-Line | 8027529051100 | OZ | 11,06 |  |  | Serie L - ext.diam.75 mm | 542x542x261 | 1 | 125-147 | e1*2001/116*0217*.., e1*2001/116*0418*.. | bar: Area 1
AUDI | A3 | A3 2.0 T 2003 | 8P,8PA | 10/2004 | 08/2012 | 5x112 | 57,06 | 575 | 1946 | 56 | M14x1,50 | 17 | LOUNGE 10 | 7½x17 | 17,00 | 7,50 | W8503020354 | 1 |  |  |  | 5x112 |  | 35 | 81710451 | L | S17D36 | B | LB56 |  | KBA |  |  | YES |  |  | K | KBA (ABE+VB) | 2 | Mods can be necessary to car | 205/50 R17---TCOMBI-215/45 R17---TCOMBI-225/45 R17---TCOMBI-235/45 R17---TCOMBI | AfterMarket OZ | MAX 690 KG | MATT BLACK + DIAMOND-CUT | X-Line | 8027529047677 | OZ | 11,06 |  |  | Serie L - ext.diam.75 mm | 542x542x261 | 1 | 125-147 | e1*2001/116*0217*.., e1*2001/116*0418*.. | bar: Area 1
AUDI | A3 | A3 2.0 T 2003 | 8P,8PA | 10/2004 | 08/2012 | 5x112 | 57,06 | 575 | 1946 | 56 | M14x1,50 | 17 | LOUNGE 10 | 7½x17 | 17,00 | 7,50 | W8503020375 | 1 |  |  |  | 5x112 |  | 35 | 81710451 | L | S17D36 | B | LB56 |  | KBA |  |  | YES |  |  | K | KBA (ABE+VB) | 2 | Mods can be necessary to car | 205/50 R17---TCOMBI-215/45 R17---TCOMBI-225/45 R17---TCOMBI-235/45 R17---TCOMBI | AfterMarket OZ | MAX 690 KG | METAL SILVER + DIAMOND CUT | X-Line | 8027529047684 | OZ | 11,06 |  |  | Serie L - ext.diam.75 mm | 542x542x261 | 1 | 125-147 | e1*2001/116*0217*.., e1*2001/116*0418*.. | bar: Area 1
AUDI | A3 | A3 2.0 T 2003 | 8P,8PA | 10/2004 | 08/2012 | 5x112 | 57,06 | 575 | 1946 | 56 | M14x1,50 | 17 | LOUNGE 10 | 7½x17 | 17,00 | 7,50 | W8503020454 | 1 |  |  |  | 5x112 |  | 50 | 81710451 | L | S17D36 | B | LB56 |  | KBA |  | DK | YES |  |  | K | KBA (ABE+VB) | 1 | No car modifications required | 205/50 R17---TCOMBI-215/45 R17---TCOMBI-225/45 R17---TCOMBI-235/45 R17---TCOMBI | AfterMarket OZ | MAX 675 KG | MATT BLACK + DIAMOND-CUT | X-Line | 8027529047691 | OZ | 11,06 |  |  | Serie L - ext.diam.75 mm | 542x542x261 | 1 | 125-147 | e1*2001/116*0217*.., e1*2001/116*0418*.. | bar: Area 1
AUDI | A3 | A3 2.0 T 2003 | 8P,8PA | 10/2004 | 08/2012 | 5x112 | 57,06 | 575 | 1946 | 56 | M14x1,50 | 17 | LOUNGE 10 | 7½x17 | 17,00 | 7,50 | W8503020475 | 1 |  |  |  | 5x112 |  | 50 | 81710451 | L | S17D36 | B | LB56 |  | KBA |  | DK | YES |  |  | K | KBA (ABE+VB) | 1 | No car modifications required | 205/50 R17---TCOMBI-215/45 R17---TCOMBI-225/45 R17---TCOMBI-235/45 R17---TCOMBI | AfterMarket OZ | MAX 675 KG | METAL SILVER + DIAMOND CUT | X-Line | 8027529047707 | OZ | 11,06 |  |  | Serie L - ext.diam.75 mm | 542x542x261 | 1 | 125-147 | e1*2001/116*0217*.., e1*2001/116*0418*.. | bar: Area 1
AUDI | A3 | A3 2.0 T 2003 | 8P,8PA | 10/2004 | 08/2012 | 5x112 | 57,06 | 575 | 1946 | 56 | M14x1,50 | 17 | QUARANTA | 7½x17 | 17,00 | 7,50 | W01867202G2 | 1 | S | 20100928 | 20101028 | 5x112 |  | 35 | 81710249 | L | S17D36 | B |  |  | KBA |  |  | YES |  |  | K | KBA (ABE+VB) | 2 | Mods can be necessary to car | 205/50 R17---TCOMBI-215/45 R17---TCOMBI-225/45 R17---TCOMBI-235/45 R17---TCOMBI | AfterMarket OZ | MAX 690 KG | GRIGIO CORSA DIAMANTATO | Via Veneto | 8027529054736 | OZ | 11,81 |  |  | Serie L - ext.diam.75 mm | 540x540x261 | 1 | 125-147 | e1*2001/116*0217*.., e1*2001/116*0418*.. | bar: Area 1
AUDI | A3 | A3 2.0 T 2003 | 8P,8PA | 10/2004 | 08/2012 | 5x112 | 57,06 | 575 | 1946 | 56 | M14x1,50 | 17 | QUARANTA | 7½x17 | 17,00 | 7,50 | W01867203G2 | 1 | S | 20100928 | 20101028 | 5x112 |  | 50 | 81710249 | L | S17D36 | B |  |  | KBA |  | DK | YES |  |  | K | KBA (ABE+VB) | 1 | No car modifications required | 205/50 R17---TCOMBI-215/45 R17---TCOMBI-225/45 R17---TCOMBI-235/45 R17---TCOMBI | AfterMarket OZ | MAX 650 KG | GRIGIO CORSA DIAMANTATO | Via Veneto | 8027529054743 | OZ | 11,52 |  |  | Serie L - ext.diam.75 mm | 540x540x261 | 1 | 125-147 | e1*2001/116*0217*.., e1*2001/116*0418*.. | bar: Area 1
AUDI | A3 | A3 2.0 T 2003 | 8P,8PA | 10/2004 | 08/2012 | 5x112 | 57,06 | 575 | 1946 | 56 | M14x1,50 | 17 | SUPERTURISMO GT | 7½x17 | 17,00 | 7,50 | W01681200P5 | 1 | S | 20121012 | 20121111 | 5x112 |  | 35 | 81710249 | L | S17D36 | B | LB56 |  | KBA | VIA |  | YES |  |  | K | KBA (ABE+VB) | 2 | Mods can be necessary to car | 205/50 R17---TCOMBI-215/45 R17---TCOMBI-225/45 R17---TCOMBI-235/45 R17---TCOMBI | AfterMarket OZ | MAX 715 KG | GRIGIO CORSA+BLACK LETTERING | Racing | 8027529081657 | OZ | 11,40 |  |  | Serie L - ext.diam.75 mm | 540x540x280 | 1 | 125-147 | e1*2001/116*0217*.., e1*2001/116*0418*.. | bar: Area 1
AUDI | A3 | A3 2.0 T 2003 | 8P,8PA | 10/2004 | 08/2012 | 5x112 | 57,06 | 575 | 1946 | 56 | M14x1,50 | 17 | SUPERTURISMO GT | 7½x17 | 17,00 | 7,50 | W0168120079 | 1 |  |  |  | 5x112 |  | 35 | 81710249 | L | S17D36 | B | LB56 |  | KBA | VIA |  | YES |  |  | K | KBA (ABE+VB) | 2 | Mods can be necessary to car | 205/50 R17---TCOMBI-215/45 R17---TCOMBI-225/45 R17---TCOMBI-235/45 R17---TCOMBI | AfterMarket OZ | MAX 715 KG | MATT BLACK + RED LETTERING | Racing | 8027529057430 | OZ | 11,40 |  |  | Serie L - ext.diam.75 mm | 540x540x261 | 1 | 125-147 | e1*2001/116*0217*.., e1*2001/116*0418*.. | bar: Area 1
AUDI | A3 | A3 2.0 T 2003 | 8P,8PA | 10/2004 | 08/2012 | 5x112 | 57,06 | 575 | 1946 | 56 | M14x1,50 | 17 | SUPERTURISMO GT | 7½x17 | 17,00 | 7,50 | W0168120082 | 1 | S | 20050419 | 20050519 | 5x112 |  | 35 | 81710249 | L | S17D36 | B | LB56 |  | KBA | VIA |  | YES |  |  | K | KBA (ABE+VB) | 2 | Mods can be necessary to car | 205/50 R17---TCOMBI-215/45 R17---TCOMBI-225/45 R17---TCOMBI-235/45 R17---TCOMBI | AfterMarket OZ | MAX 715 KG | RACE SILVER + BLACK LETTERING | Racing | 8027529000849 | OZ | 11,40 |  |  | Serie L - ext.diam.75 mm | 540x540x280 | 1 | 125-147 | e1*2001/116*0217*.., e1*2001/116*0418*.. | bar: Area 1
AUDI | A3 | A3 2.0 T 2003 | 8P,8PA | 10/2004 | 08/2012 | 5x112 | 57,06 | 575 | 1946 | 56 | M14x1,50 | 17 | SUPERTURISMO GT | 7½x17 | 17,00 | 7,50 | W01681251P5 | 1 | S | 20121012 | 20121111 | 5x112 |  | 50 | 81710249 | L | S17D36 | B | LB56 |  | KBA | VIA | DK | YES |  |  | K | KBA (ABE+VB) | 1 | No car modifications required | 205/50 R17---TCOMBI-215/45 R17---TCOMBI-225/45 R17---TCOMBI-235/45 R17---TCOMBI | AfterMarket OZ | MAX 700 KG | GRIGIO CORSA+BLACK LETTERING | Racing | 8027529081695 | OZ | 10,99 |  |  | Serie L - ext.diam.75 mm | 540x540x280 | 1 | 125-147 | e1*2001/116*0217*.., e1*2001/116*0418*.. | bar: Area 1
AUDI | A3 | A3 2.0 T 2003 | 8P,8PA | 10/2004 | 08/2012 | 5x112 | 57,06 | 575 | 1946 | 56 | M14x1,50 | 17 | SUPERTURISMO GT | 7½x17 | 17,00 | 7,50 | W0168125179 | 1 | S | 20080722 | 20080821 | 5x112 |  | 50 | 81710249 | L | S17D36 | B | LB56 |  | KBA | VIA | DK | YES |  |  | K | KBA (ABE+VB) | 1 | No car modifications required | 205/50 R17---TCOMBI-215/45 R17---TCOMBI-225/45 R17---TCOMBI-235/45 R17---TCOMBI | AfterMarket OZ | MAX 700 KG | MATT BLACK + RED LETTERING | Racing | 8027529000894 | OZ | 10,99 |  |  | Serie L - ext.diam.75 mm | 540x540x280 | 1 | 125-147 | e1*2001/116*0217*.., e1*2001/116*0418*.. | bar: Area 1
AUDI | A3 | A3 2.0 T 2003 | 8P,8PA | 10/2004 | 08/2012 | 5x112 | 57,06 | 575 | 1946 | 56 | M14x1,50 | 17 | SUPERTURISMO GT | 7½x17 | 17,00 | 7,50 | W0168125182 | 1 | S | 20041125 | 20041225 | 5x112 |  | 50 | 81710249 | L | S17D36 | B | LB56 |  | KBA | VIA | DK | YES |  |  | K | KBA (ABE+VB) | 1 | No car modifications required | 205/50 R17---TCOMBI-215/45 R17---TCOMBI-225/45 R17---TCOMBI-235/45 R17---TCOMBI | AfterMarket OZ | MAX 700 KG | RACE SILVER + BLACK LETTERING | Racing | 8027529000900 | OZ | 10,99 |  |  | Serie L - ext.diam.75 mm | 540x540x280 | 1 | 125-147 | e1*2001/116*0217*.., e1*2001/116*0418*.. | bar: Area 1
AUDI | A3 | A3 2.0 T 2003 | 8P,8PA | 10/2004 | 08/2012 | 5x112 | 57,06 | 575 | 1946 | 56 | M14x1,50 | 17 | SUPERTURISMO LM | 7½x17 | 17,00 | 7,50 | W0188120219 | 1 |  |  |  | 5x112 |  | 35 | 81710249 | L | S17D36 | B | LB56 |  | KBA |  |  | YES |  |  | K | KBA (ABE+VB) | 2 | Mods can be necessary to car | 205/50 R17---TCOMBI-215/45 R17---TCOMBI-225/45 R17---TCOMBI-235/45 R17---TCOMBI | AfterMarket OZ | MAX 690 KG | MATT RACE SILVER + BLACK LETTERING | Racing | 8027529053197 | OZ | 10,80 |  |  | Serie L - ext.diam.75 mm | 540x540x261 | 1 | 125-147 | e1*2001/116*0217*.., e1*2001/116*0418*.. | bar: Area 1
AUDI | A3 | A3 2.0 T 2003 | 8P,8PA | 10/2004 | 08/2012 | 5x112 | 57,06 | 575 | 1946 | 56 | M14x1,50 | 17 | SUPERTURISMO LM | 7½x17 | 17,00 | 7,50 | W0188120246 | 1 |  |  |  | 5x112 |  | 35 | 81710249 | L | S17D36 | B | LB56 |  | KBA |  |  | YES |  |  | K | KBA (ABE+VB) | 2 | Mods can be necessary to car | 205/50 R17---TCOMBI-215/45 R17---TCOMBI-225/45 R17---TCOMBI-235/45 R17---TCOMBI | AfterMarket OZ | MAX 690 KG | MATT GRAPHITE + SILVER LETTERING | Racing | 8027529053203 | OZ | 10,80 |  |  | Serie L - ext.diam.75 mm | 540x540x261 | 1 | 125-147 | e1*2001/116*0217*.., e1*2001/116*0418*.. | bar: Area 1
AUDI | A3 | A3 2.0 T 2003 | 8P,8PA | 10/2004 | 08/2012 | 5x112 | 57,06 | 575 | 1946 | 56 | M14x1,50 | 17 | SUPERTURISMO LM | 7½x17 | 17,00 | 7,50 | W0188120319 | 1 |  |  |  | 5x112 |  | 50 | 81710249 | L | S17D36 | B | LB56 |  | KBA |  | DK | YES |  |  | K | KBA (ABE+VB) | 1 | No car modifications required | 205/50 R17---TCOMBI-215/45 R17---TCOMBI-225/45 R17---TCOMBI-235/45 R17---TCOMBI | AfterMarket OZ | MAX 650 KG | MATT RACE SILVER + BLACK LETTERING | Racing | 8027529053210 | OZ | 10,37 |  |  | Serie L - ext.diam.75 mm | 540x540x261 | 1 | 125-147 | e1*2001/116*0217*.., e1*2001/116*0418*.. | bar: Area 1
AUDI | A3 | A3 2.0 T 2003 | 8P,8PA | 10/2004 | 08/2012 | 5x112 | 57,06 | 575 | 1946 | 56 | M14x1,50 | 17 | SUPERTURISMO LM | 7½x17 | 17,00 | 7,50 | W0188120346 | 1 |  |  |  | 5x112 |  | 50 | 81710249 | L | S17D36 | B | LB56 |  | KBA |  | DK | YES |  |  | K | KBA (ABE+VB) | 1 | No car modifications required | 205/50 R17---TCOMBI-215/45 R17---TCOMBI-225/45 R17---TCOMBI-235/45 R17---TCOMBI | AfterMarket OZ | MAX 650 KG | MATT GRAPHITE + SILVER LETTERING | Racing | 8027529053227 | OZ | 10,37 |  |  | Serie L - ext.diam.75 mm | 540x540x261 | 1 | 125-147 | e1*2001/116*0217*.., e1*2001/116*0418*.. | bar: Area 1
AUDI | A3 | A3 2.0 T 2003 | 8P,8PA | 10/2004 | 08/2012 | 5x112 | 57,06 | 575 | 1946 | 56 | M14x1,50 | 17 | ULTRALEGGERA | 7½x17 | 17,00 | 7,50 | W0173620361 | 1 |  |  |  | 5x112 |  | 50 | 81710249 | L | S17D36 | B | LB56 |  |  | VIA | DK | YES |  |  | N | No Certificate | 1 | No car modifications required | 205/50 R17---TCOMBI-215/45 R17---TCOMBI-225/45 R17---TCOMBI-235/45 R17---TCOMBI | AfterMarket OZ | MAX 620 KG | CHRYSTAL TITANIUM | Racing | 8027529003314 | OZ | 9,14 |  |  | Serie L - ext.diam.75 mm | 540x540x280 | 1 | 125-147 | e1*2001/116*0217*.., e1*2001/116*0418*.. | bar: Area 1
AUDI | A3 | A3 2.0 T 2003 | 8P,8PA | 10/2004 | 08/2012 | 5x112 | 57,06 | 575 | 1946 | 56 | M14x1,50 | 17 | WAVE | 7½x17 | 17,00 | 7,50 | W8501720254 | 1 |  |  |  | 5x112 |  | 35 | 81710249 | L | S17D36 | B | LB56 |  | KBA |  |  | YES |  |  | K | KBA (ABE+VB) | 2 | Mods can be necessary to car | 205/50 R17---TCOMBI-215/45 R17---TCOMBI-225/45 R17---TCOMBI-235/45 R17---TCOMBI | AfterMarket OZ | MAX 650 KG | MATT BLACK + DIAMOND-CUT | X-Line | 8027529045642 | OZ | 12,21 |  |  | Serie L - ext.diam.75 mm | 542x542x261 | 1 | 125-147 | e1*2001/116*0217*.., e1*2001/116*0418*.. | bar: Area 1
AUDI | A3 | A3 2.0 T 2003 | 8P,8PA | 10/2004 | 08/2012 | 5x112 | 57,06 | 575 | 1946 | 56 | M14x1,50 | 17 | WAVE | 7½x17 | 17,00 | 7,50 | W8501720354 | 1 |  |  |  | 5x112 |  | 50 | 81710249 | L | S17D36 | B | LB56 |  | KBA |  | DK | YES |  |  | K | KBA (ABE+VB) | 1 | No car modifications required | 205/50 R17---TCOMBI-215/45 R17---TCOMBI-225/45 R17---TCOMBI-235/45 R17---TCOMBI | AfterMarket OZ | MAX 650 KG | MATT BLACK + DIAMOND-CUT | X-Line | 8027529045659 | OZ | 11,81 |  |  | Serie L - ext.diam.75 mm | 542x542x261 | 1 | 125-147 | e1*2001/116*0217*.., e1*2001/116*0418*.. | bar: Area 1
AUDI | A3 | A3 2.0 T 2003 | 8P,8PA | 10/2004 | 08/2012 | 5x112 | 57,06 | 575 | 1946 | 56 | M14x1,50 | 17 | X5B | 7½x17 | 17,00 | 7,50 | W85068203N5 | 1 | S | 20121005 | 20121104 | 5x112 |  | 35 | 81710451 | L | S17D36 | B | [5 empty] | YES |  |  | K | KBA (ABE+VB) | 2 | Mods can be necessary to car | 205/50 R17---TCOMBI-215/45 R17---TCOMBI-225/45 R17---TCOMBI-235/45 R17---TCOMBI | AfterMarket OZ | MAX 690 KG | MATT GRAPHITE DIAMOND CUT | X-Line | 8027529079760 | OZ | 11,91 |  |  | Serie L - ext.diam.75 mm | 542x542x261 | 1 | 125-147 | e1*2001/116*0217*.., e1*2001/116*0418*.. | bar: Area 1
AUDI | A3 | A3 2.0 T 2003 | 8P,8PA | 10/2004 | 08/2012 | 5x112 | 57,06 | 575 | 1946 | 56 | M14x1,50 | 17 | X5B | 7½x17 | 17,00 | 7,50 | W85068204N5 | 1 | S | 20121005 | 20121104 | 5x112 |  | 50 | 81710451 | L | S17D36 | B |  |  |  |  | DK | YES |  |  | K | KBA (ABE+VB) | 1 | No car modifications required | 205/50 R17---TCOMBI-215/45 R17---TCOMBI-225/45 R17---TCOMBI-235/45 R17---TCOMBI | AfterMarket OZ | MAX 690 KG | MATT GRAPHITE DIAMOND CUT | X-Line | 8027529079777 | OZ | 11,61 |  |  | Serie L - ext.diam.75 mm | 542x542x261 | 1 | 125-147 | e1*2001/116*0217*.., e1*2001/116*0418*.. | bar: Area 1
AUDI | A3 | A3 2.0 T 2003 | 8P,8PA | 10/2004 | 08/2012 | 5x112 | 57,06 | 575 | 1946 | 56 | M14x1,50 | 17 | ADRENALINA | 8x17 | 17,00 | 8,00 | W8501420254 | 1 | S | 20080904 | 20081004 | 5x112 |  | 35 | 81710249 | L | S17D36 | B | LB56 |  | KBA |  |  | YES |  |  | K | KBA (ABE+VB) | 2 | Mods can be necessary to car | 205/50 R17---TCOMBI-215/45 R17---TCOMBI-225/45 R17---TCOMBI-235/45 R17---TCOMBI-245/40 R17-R--TCOMBI | AfterMarket OZ | MAX 675 KG | MATT BLACK + DIAMOND-CUT | X-Line | 8027529034646 | OZ | 12,88 |  |  | Serie L - ext.diam.75 mm | 542x542x274 | 1 | 125-147 | e1*2001/116*0217*.., e1*2001/116*0418*.. | bar: Area 1
AUDI | A3 | A3 2.0 T 2003 | 8P,8PA | 10/2004 | 08/2012 | 5x112 | 57,06 | 575 | 1946 | 56 | M14x1,50 | 17 | ADRENALINA | 8x17 | 17,00 | 8,00 | W8501420354 | 1 | S | 20080904 | 20081004 | 5x112 |  | 48 | 81710249 | L | S17D36 | B | LB56 |  | KBA |  | DK | YES |  |  | K | KBA (ABE+VB) | 1 | No car modifications required | 205/50 R17---TCOMBI-215/45 R17---TCOMBI-225/45 R17---TCOMBI-235/45 R17---TCOMBI-245/40 R17-R--TCOMBI | AfterMarket OZ | MAX 675 KG | MATT BLACK + DIAMOND-CUT | X-Line | 8027529034653 | OZ | 12,43 |  |  | Serie L - ext.diam.75 mm | 542x542x274 | 1 | 125-147 | e1*2001/116*0217*.., e1*2001/116*0418*.. | bar: Area 1
AUDI | A3 | A3 2.0 T 2003 | 8P,8PA | 10/2004 | 08/2012 | 5x112 | 57,06 | 575 | 1946 | 56 | M14x1,50 | 17 | ALLEGGERITA HLT 5F | 8x17 | 17,00 | 8,00 | W01824204P3 | 3 | S | 20121012 | 20121111 | 5x112 |  | 35 | 81710249 | L | S17D36 | B | LB56 | TÜV |  |  |  | YES |  |  | T | Teilegutachten (PB+VB) | 2 | Mods can be necessary to car | 205/50 R17---TCOMBI-215/45 R17---TCOMBI-225/45 R17---TCOMBI-235/45 R17---TCOMBI-245/40 R17-R--TCOMBI | AfterMarket OZ | MAX 580 KG | ACID GREEN | I-Tech | 8027529081053 | OZ | 9,15 |  |  | Serie L - ext.diam.75 mm | 540x540x280 | 1 | 125-147 | e1*2001/116*0217*.., e1*2001/116*0418*.. | bar: Area 1
AUDI | A3 | A3 2.0 T 2003 | 8P,8PA | 10/2004 | 08/2012 | 5x112 | 57,06 | 575 | 1946 | 56 | M14x1,50 | 17 | ALLEGGERITA HLT 5F | 8x17 | 17,00 | 8,00 | W0182420422 | 3 | S | 20100225 | 20100327 | 5x112 |  | 35 | 81710249 | L | S17D36 | B | LB56 | TÜV |  |  |  | YES |  |  | T | Teilegutachten (PB+VB) | 2 | Mods can be necessary to car | 205/50 R17---TCOMBI-215/45 R17---TCOMBI-225/45 R17---TCOMBI-235/45 R17---TCOMBI-245/40 R17-R--TCOMBI | AfterMarket OZ | MAX 580 KG | MATT GRAPHIT SILVER | I-Tech | 8027529049084 | OZ | 9,15 |  |  | Serie L - ext.diam.75 mm | 540x540x280 | 1 | 125-147 | e1*2001/116*0217*.., e1*2001/116*0418*.. | bar: Area 1
AUDI | A3 | A3 2.0 T 2003 | 8P,8PA | 10/2004 | 08/2012 | 5x112 | 57,06 | 575 | 1946 | 56 | M14x1,50 | 17 | ALLEGGERITA HLT 5F | 8x17 | 17,00 | 8,00 | W0182420430 | 3 | S | 20090505 | 20090604 | 5x112 |  | 35 | 81710249 | L | S17D36 | B | LB56 | TÜV |  |  |  | YES |  |  | T | Teilegutachten (PB+VB) | 2 | Mods can be necessary to car | 205/50 R17---TCOMBI-215/45 R17---TCOMBI-225/45 R17---TCOMBI-235/45 R17---TCOMBI-245/40 R17-R--TCOMBI | AfterMarket OZ | MAX 580 KG | WHITE | I-Tech | 8027529031898 | OZ | 9,15 |  |  | Serie L - ext.diam.75 mm | 540x540x280 | 1 | 125-147 | e1*2001/116*0217*.., e1*2001/116*0418*.. | bar: Area 1
AUDI | A3 | A3 2.0 T 2003 | 8P,8PA | 10/2004 | 08/2012 | 5x112 | 57,06 | 575 | 1946 | 56 | M14x1,50 | 17 | ALLEGGERITA HLT 5F | 8x17 | 17,00 | 8,00 | W0182420453 | 3 | S | 20090505 | 20090604 | 5x112 |  | 35 | 81710249 | L | S17D36 | B | LB56 | TÜV |  |  |  | YES |  |  | T | Teilegutachten (PB+VB) | 2 | Mods can be necessary to car | 205/50 R17---TCOMBI-215/45 R17---TCOMBI-225/45 R17---TCOMBI-235/45 R17---TCOMBI-245/40 R17-R--TCOMBI | AfterMarket OZ | MAX 580 KG | MATT BLACK | I-Tech | 8027529031904 | OZ | 9,15 |  |  | Serie L - ext.diam.75 mm | 540x540x280 | 1 | 125-147 | e1*2001/116*0217*.., e1*2001/116*0418*.. | bar: Area 1
AUDI | A3 | A3 2.0 T 2003 | 8P,8PA | 10/2004 | 08/2012 | 5x112 | 57,06 | 575 | 1946 | 56 | M14x1,50 | 17 | ALLEGGERITA HLT 5F | 8x17 | 17,00 | 8,00 | W0182420466 | 1 | S | 20090505 | 20090604 | 5x112 |  | 35 | 81710249 | L | S17D36 | B | LB56 | TÜV |  |  |  | YES |  |  | T | Teilegutachten (PB+VB) | 2 | Mods can be necessary to car | 205/50 R17---TCOMBI-215/45 R17---TCOMBI-225/45 R17---TCOMBI-235/45 R17---TCOMBI-245/40 R17-R--TCOMBI | AfterMarket OZ | MAX 580 KG | TITANIUM TECH | I-Tech | 8027529031911 | OZ | 9,15 |  |  | Serie L - ext.diam.75 mm | 540x540x280 | 1 | 125-147 | e1*2001/116*0217*.., e1*2001/116*0418*.. | bar: Area 1
AUDI | A3 | A3 2.0 T 2003 | 8P,8PA | 10/2004 | 08/2012 | 5x112 | 57,06 | 575 | 1946 | 56 | M14x1,50 | 17 | ALLEGGERITA HLT 5F | 8x17 | 17,00 | 8,00 | W0182420471 | 3 | S | 20090505 | 20090604 | 5x112 |  | 35 | 81710249 | L | S17D36 | B | LB56 | TÜV |  |  |  | YES |  |  | T | Teilegutachten (PB+VB) | 2 | Mods can be necessary to car | 205/50 R17---TCOMBI-215/45 R17---TCOMBI-225/45 R17---TCOMBI-235/45 R17---TCOMBI-245/40 R17-R--TCOMBI | AfterMarket OZ | MAX 580 KG | ORANGE | I-Tech | 8027529031928 | OZ | 9,15 |  |  | Serie L - ext.diam.75 mm | 540x540x280 | 1 | 125-147 | e1*2001/116*0217*.., e1*2001/116*0418*.. | bar: Area 1
AUDI | A3 | A3 2.0 T 2003 | 8P,8PA | 10/2004 | 08/2012 | 5x112 | 57,06 | 575 | 1946 | 56 | M14x1,50 | 17 | ALLEGGERITA HLT 5F | 8x17 | 17,00 | 8,00 | W0182420472 | 3 | S | 20090505 | 20090604 | 5x112 |  | 35 | 81710249 | L | S17D36 | B | LB56 | TÜV |  |  |  | YES |  |  | T | Teilegutachten (PB+VB) | 2 | Mods can be necessary to car | 205/50 R17---TCOMBI-215/45 R17---TCOMBI-225/45 R17---TCOMBI-235/45 R17---TCOMBI-245/40 R17-R--TCOMBI | AfterMarket OZ | MAX 580 KG | MATT BLUE | I-Tech | 8027529031935 | OZ | 9,15 |  |  | Serie L - ext.diam.75 mm | 540x540x280 | 1 | 125-147 | e1*2001/116*0217*.., e1*2001/116*0418*.. | bar: Area 1
AUDI | A3 | A3 2.0 T 2003 | 8P,8PA | 10/2004 | 08/2012 | 5x112 | 57,06 | 575 | 1946 | 56 | M14x1,50 | 17 | ALLEGGERITA HLT 5F | 8x17 | 17,00 | 8,00 | W0182420476 | 3 | S | 20090505 | 20090604 | 5x112 |  | 35 | 81710249 | L | S17D36 | B | LB56 | TÜV |  |  |  | YES |  |  | T | Teilegutachten (PB+VB) | 2 | Mods can be necessary to car | 205/50 R17---TCOMBI-215/45 R17---TCOMBI-225/45 R17---TCOMBI-235/45 R17---TCOMBI-245/40 R17-R--TCOMBI | AfterMarket OZ | MAX 580 KG | RACE GOLD | I-Tech | 8027529035957 | OZ | 9,15 |  |  | Serie L - ext.diam.75 mm | 540x540x280 | 1 | 125-147 | e1*2001/116*0217*.., e1*2001/116*0418*.. | bar: Area 1
AUDI | A3 | A3 2.0 T 2003 | 8P,8PA | 10/2004 | 08/2012 | 5x112 | 57,06 | 575 | 1946 | 56 | M14x1,50 | 17 | ALLEGGERITA HLT 5F | 8x17 | 17,00 | 8,00 | W0182420484 | 3 | S | 20090505 | 20090604 | 5x112 |  | 35 | 81710249 | L | S17D36 | B | LB56 | TÜV |  |  |  | YES |  |  | T | Teilegutachten (PB+VB) | 2 | Mods can be necessary to car | 205/50 R17---TCOMBI-215/45 R17---TCOMBI-225/45 R17---TCOMBI-235/45 R17---TCOMBI-245/40 R17-R--TCOMBI | AfterMarket OZ | MAX 580 KG | RED | I-Tech | 8027529031942 | OZ | 9,15 |  |  | Serie L - ext.diam.75 mm | 540x540x280 | 1 | 125-147 | e1*2001/116*0217*.., e1*2001/116*0418*.. | bar: Area 1
AUDI | A3 | A3 2.0 T 2003 | 8P,8PA | 10/2004 | 08/2012 | 5x112 | 57,06 | 575 | 1946 | 56 | M14x1,50 | 17 | ALLEGGERITA HLT 5F | 8x17 | 17,00 | 8,00 | W01824205P3 | 3 | S | 20121012 | 20121111 | 5x112 |  | 48 | 81710249 | L | S17D36 | B | LB56 | TÜV |  |  | DK | YES |  |  | T | Teilegutachten (PB+VB) | 1 | No car modifications required | 205/50 R17---TCOMBI-215/45 R17---TCOMBI-225/45 R17---TCOMBI-235/45 R17---TCOMBI-245/40 R17-R--TCOMBI | AfterMarket OZ | MAX 580 KG | ACID GREEN | I-Tech | 8027529080964 | OZ | 8,75 |  |  | Serie L - ext.diam.75 mm | 540x540x280 | 1 | 125-147 | e1*2001/116*0217*.., e1*2001/116*0418*.. | bar: Area 1
AUDI | A3 | A3 2.0 T 2003 | 8P,8PA | 10/2004 | 08/2012 | 5x112 | 57,06 | 575 | 1946 | 56 | M14x1,50 | 17 | ALLEGGERITA HLT 5F | 8x17 | 17,00 | 8,00 | W0182420522 | 3 | S | 20090505 | 20090604 | 5x112 |  | 48 | 81710249 | L | S17D36 | B | LB56 | TÜV |  |  | DK | YES |  |  | T | Teilegutachten (PB+VB) | 1 | No car modifications required | 205/50 R17---TCOMBI-215/45 R17---TCOMBI-225/45 R17---TCOMBI-235/45 R17---TCOMBI-245/40 R17-R--TCOMBI | AfterMarket OZ | MAX 580 KG | MATT GRAPHIT SILVER | I-Tech | 8027529035865 | OZ | 8,75 |  |  | Serie L - ext.diam.75 mm | 540x540x280 | 1 | 125-147 | e1*2001/116*0217*.., e1*2001/116*0418*.. | bar: Area 1
AUDI | A3 | A3 2.0 T 2003 | 8P,8PA | 10/2004 | 08/2012 | 5x112 | 57,06 | 575 | 1946 | 56 | M14x1,50 | 17 | ALLEGGERITA HLT 5F | 8x17 | 17,00 | 8,00 | W0182420530 | 3 | S | 20090505 | 20090604 | 5x112 |  | 48 | 81710249 | L | S17D36 | B | LB56 | TÜV |  |  | DK | YES |  |  | T | Teilegutachten (PB+VB) | 1 | No car modifications required | 205/50 R17---TCOMBI-215/45 R17---TCOMBI-225/45 R17---TCOMBI-235/45 R17---TCOMBI-245/40 R17-R--TCOMBI | AfterMarket OZ | MAX 580 KG | WHITE | I-Tech | 8027529031959 | OZ | 8,75 |  |  | Serie L - ext.diam.75 mm | 540x540x280 | 1 | 125-147 | e1*2001/116*0217*.., e1*2001/116*0418*.. | bar: Area 1
AUDI | A3 | A3 2.0 T 2003 | 8P,8PA | 10/2004 | 08/2012 | 5x112 | 57,06 | 575 | 1946 | 56 | M14x1,50 | 17 | ALLEGGERITA HLT 5F | 8x17 | 17,00 | 8,00 | W0182420553 | 3 | S | 20090505 | 20090604 | 5x112 |  | 48 | 81710249 | L | S17D36 | B | LB56 | TÜV |  |  | DK | YES |  |  | T | Teilegutachten (PB+VB) | 1 | No car modifications required | 205/50 R17---TCOMBI-215/45 R17---TCOMBI-225/45 R17---TCOMBI-235/45 R17---TCOMBI-245/40 R17-R--TCOMBI | AfterMarket OZ | MAX 580 KG | MATT BLACK | I-Tech | 8027529031966 | OZ | 8,75 |  |  | Serie L - ext.diam.75 mm | 540x540x280 | 1 | 125-147 | e1*2001/116*0217*.., e1*2001/116*0418*.. | bar: Area 1
AUDI | A3 | A3 2.0 T 2003 | 8P,8PA | 10/2004 | 08/2012 | 5x112 | 57,06 | 575 | 1946 | 56 | M14x1,50 | 17 | ALLEGGERITA HLT 5F | 8x17 | 17,00 | 8,00 | W0182420566 | 1 | S | 20090505 | 20090604 | 5x112 |  | 48 | 81710249 | L | S17D36 | B | LB56 | TÜV |  |  | DK | YES |  |  | T | Teilegutachten (PB+VB) | 1 | No car modifications required | 205/50 R17---TCOMBI-215/45 R17---TCOMBI-225/45 R17---TCOMBI-235/45 R17---TCOMBI-245/40 R17-R--TCOMBI | AfterMarket OZ | MAX 580 KG | TITANIUM TECH | I-Tech | 8027529031973 | OZ | 8,75 |  |  | Serie L - ext.diam.75 mm | 540x540x280 | 1 | 125-147 | e1*2001/116*0217*.., e1*2001/116*0418*.. | bar: Area 1
AUDI | A3 | A3 2.0 T 2003 | 8P,8PA | 10/2004 | 08/2012 | 5x112 | 57,06 | 575 | 1946 | 56 | M14x1,50 | 17 | ALLEGGERITA HLT 5F | 8x17 | 17,00 | 8,00 | W0182420571 | 3 | S | 20090505 | 20090604 | 5x112 |  | 48 | 81710249 | L | S17D36 | B | LB56 | TÜV |  |  | DK | YES |  |  | T | Teilegutachten (PB+VB) | 1 | No car modifications required | 205/50 R17---TCOMBI-215/45 R17---TCOMBI-225/45 R17---TCOMBI-235/45 R17---TCOMBI-245/40 R17-R--TCOMBI | AfterMarket OZ | MAX 580 KG | ORANGE | I-Tech | 8027529031980 | OZ | 8,75 |  |  | Serie L - ext.diam.75 mm | 540x540x280 | 1 | 125-147 | e1*2001/116*0217*.., e1*2001/116*0418*.. | bar: Area 1
AUDI | A3 | A3 2.0 T 2003 | 8P,8PA | 10/2004 | 08/2012 | 5x112 | 57,06 | 575 | 1946 | 56 | M14x1,50 | 17 | ALLEGGERITA HLT 5F | 8x17 | 17,00 | 8,00 | W0182420572 | 3 | S | 20090505 | 20090604 | 5x112 |  | 48 | 81710249 | L | S17D36 | B | LB56 | TÜV |  |  | DK | YES |  |  | T | Teilegutachten (PB+VB) | 1 | No car modifications required | 205/50 R17---TCOMBI-215/45 R17---TCOMBI-225/45 R17---TCOMBI-235/45 R17---TCOMBI-245/40 R17-R--TCOMBI | AfterMarket OZ | MAX 580 KG | MATT BLUE | I-Tech | 8027529031997 | OZ | 8,75 |  |  | Serie L - ext.diam.75 mm | 540x540x280 | 1 | 125-147 | e1*2001/116*0217*.., e1*2001/116*0418*.. | bar: Area 1
AUDI | A3 | A3 2.0 T 2003 | 8P,8PA | 10/2004 | 08/2012 | 5x112 | 57,06 | 575 | 1946 | 56 | M14x1,50 | 17 | ALLEGGERITA HLT 5F | 8x17 | 17,00 | 8,00 | W0182420576 | 3 | S | 20090505 | 20090604 | 5x112 |  | 48 | 81710249 | L | S17D36 | B | LB56 | TÜV |  |  | DK | YES |  |  | T | Teilegutachten (PB+VB) | 1 | No car modifications required | 205/50 R17---TCOMBI-215/45 R17---TCOMBI-225/45 R17---TCOMBI-235/45 R17---TCOMBI-245/40 R17-R--TCOMBI | AfterMarket OZ | MAX 580 KG | RACE GOLD | I-Tech | 8027529035735 | OZ | 8,75 |  |  | Serie L - ext.diam.75 mm | 540x540x280 | 1 | 125-147 | e1*2001/116*0217*.., e1*2001/116*0418*.. | bar: Area 1
AUDI | A3 | A3 2.0 T 2003 | 8P,8PA | 10/2004 | 08/2012 | 5x112 | 57,06 | 575 | 1946 | 56 | M14x1,50 | 17 | ALLEGGERITA HLT 5F | 8x17 | 17,00 | 8,00 | W0182420584 | 3 | S | 20090505 | 20090604 | 5x112 |  | 48 | 81710249 | L | S17D36 | B | LB56 | TÜV |  |  | DK | YES |  |  | T | Teilegutachten (PB+VB) | 1 | No car modifications required | 205/50 R17---TCOMBI-215/45 R17---TCOMBI-225/45 R17---TCOMBI-235/45 R17---TCOMBI-245/40 R17-R--TCOMBI | AfterMarket OZ | MAX 580 KG | RED | I-Tech | 8027529032000 | OZ | 8,75 |  |  | Serie L - ext.diam.75 mm | 540x540x280 | 1 | 125-147 | e1*2001/116*0217*.., e1*2001/116*0418*.. | bar: Area 1
AUDI | A3 | A3 2.0 T 2003 | 8P,8PA | 10/2004 | 08/2012 | 5x112 | 57,06 | 575 | 1946 | 56 | M14x1,50 | 17 | ENERGY | 8x17 | 17,00 | 8,00 | W8500820254 | 1 | S | 20080904 | 20081004 | 5x112 |  | 35 | 81710249 | L | S17D36 | B | LB56 |  | KBA |  |  | YES |  |  | K | KBA (ABE+VB) | 2 | Mods can be necessary to car | 205/50 R17---TCOMBI-215/45 R17---TCOMBI-225/45 R17---TCOMBI-235/45 R17---TCOMBI-245/40 R17-R--TCOMBI | AfterMarket OZ | MAX 675 KG | MATT BLACK + DIAMOND-CUT | X-Line | 8027529034370 | OZ | 12,90 |  |  | Serie L - ext.diam.75 mm | 542x542x274 | 1 | 125-147 | e1*2001/116*0217*.., e1*2001/116*0418*.. | bar: Area 1
AUDI | A3 | A3 2.0 T 2003 | 8P,8PA | 10/2004 | 08/2012 | 5x112 | 57,06 | 575 | 1946 | 56 | M14x1,50 | 17 | ENERGY | 8x17 | 17,00 | 8,00 | W8500820268 | 1 |  |  |  | 5x112 |  | 35 | 81710249 | L | S17D36 | B | LB56 |  | KBA |  |  | YES |  |  | K | KBA (ABE+VB) | 2 | Mods can be necessary to car | 205/50 R17---TCOMBI-215/45 R17---TCOMBI-225/45 R17---TCOMBI-235/45 R17---TCOMBI-245/40 R17-R--TCOMBI | AfterMarket OZ | MAX 675 KG | MATT SILVER TECH DIAMOND CUT | X-Line | 8027529037272 | OZ | 12,90 |  |  | Serie L - ext.diam.75 mm | 542x542x274 | 1 | 125-147 | e1*2001/116*0217*.., e1*2001/116*0418*.. | bar: Area 1
AUDI | A3 | A3 2.0 T 2003 | 8P,8PA | 10/2004 | 08/2012 | 5x112 | 57,06 | 575 | 1946 | 56 | M14x1,50 | 17 | ENERGY | 8x17 | 17,00 | 8,00 | W8500820354 | 1 | S | 20080904 | 20081004 | 5x112 |  | 48 | 81710249 | L | S17D36 | B | LB56 |  | KBA |  | DK | YES |  |  | K | KBA (ABE+VB) | 1 | No car modifications required | 205/50 R17---TCOMBI-215/45 R17---TCOMBI-225/45 R17---TCOMBI-235/45 R17---TCOMBI-245/40 R17-R--TCOMBI | AfterMarket OZ | MAX 675 KG | MATT BLACK + DIAMOND-CUT | X-Line | 8027529034387 | OZ | 12,50 |  |  | Serie L - ext.diam.75 mm | 542x542x274 | 1 | 125-147 | e1*2001/116*0217*.., e1*2001/116*0418*.. | bar: Area 1
AUDI | A3 | A3 2.0 T 2003 | 8P,8PA | 10/2004 | 08/2012 | 5x112 | 57,06 | 575 | 1946 | 56 | M14x1,50 | 17 | ENERGY | 8x17 | 17,00 | 8,00 | W8500820368 | 1 |  |  |  | 5x112 |  | 48 | 81710249 | L | S17D36 | B | LB56 |  | KBA |  | DK | YES |  |  | K | KBA (ABE+VB) | 1 | No car modifications required | 205/50 R17---TCOMBI-215/45 R17---TCOMBI-225/45 R17---TCOMBI-235/45 R17---TCOMBI-245/40 R17-R--TCOMBI | AfterMarket OZ | MAX 675 KG | MATT SILVER TECH DIAMOND CUT | X-Line | 8027529037289 | OZ | 12,50 |  |  | Serie L - ext.diam.75 mm | 542x542x274 | 1 | 125-147 | e1*2001/116*0217*.., e1*2001/116*0418*.. | bar: Area 1
AUDI | A3 | A3 2.0 T 2003 | 8P,8PA | 10/2004 | 08/2012 | 5x112 | 57,06 | 575 | 1946 | 56 | M14x1,50 | 17 | ITALIA 150 | 8x17 | 17,00 | 8,00 | W01890203R4 | 1 |  |  |  | 5x112 |  | 35 | 81710451 | L | S17D36 | B |  |  | KBA |  |  | YES |  |  | K | KBA (ABE+VB) | 2 | Mods can be necessary to car | 205/50 R17---TCOMBI-215/45 R17---TCOMBI-225/45 R17---TCOMBI-235/45 R17---TCOMBI-245/40 R17-R--TCOMBI | AfterMarket OZ | MAX 750 KG | MATT RACE SILVER DIAMOND CUT | Racing | 8027529070170 | OZ | 12,16 |  |  | Serie L - ext.diam.75 mm | 540x540x274 | 1 | 125-147 | e1*2001/116*0217*.., e1*2001/116*0418*.. | bar: Area 1
AUDI | A3 | A3 2.0 T 2003 | 8P,8PA | 10/2004 | 08/2012 | 5x112 | 57,06 | 575 | 1946 | 56 | M14x1,50 | 17 | ITALIA 150 | 8x17 | 17,00 | 8,00 | W0189020349 | 1 |  |  |  | 5x112 |  | 35 | 81710451 | L | S17D36 | B |  |  | KBA |  |  | YES |  |  | K | KBA (ABE+VB) | 2 | Mods can be necessary to car | 205/50 R17---TCOMBI-215/45 R17---TCOMBI-225/45 R17---TCOMBI-235/45 R17---TCOMBI-245/40 R17-R--TCOMBI | AfterMarket OZ | MAX 750 KG | MATT DARK GRAPHITE DIAMOND CUT | Racing | 8027529070163 | OZ | 12,16 |  |  | Serie L - ext.diam.75 mm | 540x540x274 | 1 | 125-147 | e1*2001/116*0217*.., e1*2001/116*0418*.. | bar: Area 1
AUDI | A3 | A3 2.0 T 2003 | 8P,8PA | 10/2004 | 08/2012 | 5x112 | 57,06 | 575 | 1946 | 56 | M14x1,50 | 17 | ITALIA 150 | 8x17 | 17,00 | 8,00 | W01890204R4 | 1 |  |  |  | 5x112 |  | 48 | 81710451 | L | S17D36 | B |  |  | KBA |  | DK | YES |  |  | K | KBA (ABE+VB) | 1 | No car modifications required | 205/50 R17---TCOMBI-215/45 R17---TCOMBI-225/45 R17---TCOMBI-235/45 R17---TCOMBI-245/40 R17-R--TCOMBI | AfterMarket OZ | MAX 715 KG | MATT RACE SILVER DIAMOND CUT | Racing | 8027529070194 | OZ | 10,90 |  |  | Serie L - ext.diam.75 mm | 540x540x274 | 1 | 125-147 | e1*2001/116*0217*.., e1*2001/116*0418*.. | bar: Area 1
AUDI | A3 | A3 2.0 T 2003 | 8P,8PA | 10/2004 | 08/2012 | 5x112 | 57,06 | 575 | 1946 | 56 | M14x1,50 | 17 | ITALIA 150 | 8x17 | 17,00 | 8,00 | W0189020449 | 1 |  |  |  | 5x112 |  | 48 | 81710451 | L | S17D36 | B |  |  | KBA |  | DK | YES |  |  | K | KBA (ABE+VB) | 1 | No car modifications required | 205/50 R17---TCOMBI-215/45 R17---TCOMBI-225/45 R17---TCOMBI-235/45 R17---TCOMBI-245/40 R17-R--TCOMBI | AfterMarket OZ | MAX 715 KG | MATT DARK GRAPHITE DIAMOND CUT | Racing | 8027529070187 | OZ | 10,90 |  |  | Serie L - ext.diam.75 mm | 540x540x274 | 1 | 125-147 | e1*2001/116*0217*.., e1*2001/116*0418*.. | bar: Area 1
AUDI | A3 | A3 2.0 T 2003 | 8P,8PA | 10/2004 | 08/2012 | 5x112 | 57,06 | 575 | 1946 | 56 | M14x1,50 | 17 | SAHARA 5 | 8x17 | 17,00 | 8,00 | W85061201N5 | 1 | S | 20121005 | 20121104 | 5x112 |  | 45 | 81710249 | L | S17D36 | B | LB56 |  |  |  | DK | YES |  |  | K | KBA (ABE+VB) | 1 | No car modifications required | 205/50 R17---TCOMBI-215/45 R17---TCOMBI-225/45 R17---TCOMBI-235/45 R17---TCOMBI-245/40 R17-R--TCOMBI | AfterMarket OZ | MAX 950 KG | MATT GRAPHITE DIAMOND CUT | X-Line | 8027529080001 | OZ | 14,31 |  |  | Serie L - ext.diam.75 mm | 542x542x274 | 1 | 125-147 | e1*2001/116*0217*.., e1*2001/116*0418*.. | bar: Area 1
AUDI | A3 | A3 2.0 T 2003 | 8P,8PA | 10/2004 | 08/2012 | 5x112 | 57,06 | 575 | 1946 | 56 | M14x1,50 | 17 | SUPERTURISMO GT | 8x17 | 17,00 | 8,00 | W01673202P5 | 1 | S | 20121012 | 20121111 | 5x112 |  | 35 | 81710249 | L | S17D36 | B | LB56 | TÜV |  |  |  | YES |  |  | T | Teilegutachten (PB+VB) | 2 | Mods can be necessary to car | 205/50 R17---TCOMBI-215/45 R17---TCOMBI-225/45 R17---TCOMBI-235/45 R17---TCOMBI-245/40 R17-R--TCOMBI | AfterMarket OZ | MAX 650 KG | GRIGIO CORSA+BLACK LETTERING | Racing | 8027529081640 | OZ | 12,10 |  |  | Serie L - ext.diam.75 mm | 540x540x280 | 1 | 125-147 | e1*2001/116*0217*.., e1*2001/116*0418*.. | bar: Area 1
AUDI | A3 | A3 2.0 T 2003 | 8P,8PA | 10/2004 | 08/2012 | 5x112 | 57,06 | 575 | 1946 | 56 | M14x1,50 | 17 | SUPERTURISMO GT | 8x17 | 17,00 | 8,00 | W0167320279 | 1 |  |  |  | 5x112 |  | 35 | 81710249 | L | S17D36 | B | LB56 | TÜV |  |  |  | YES |  |  | T | Teilegutachten (PB+VB) | 2 | Mods can be necessary to car | 205/50 R17---TCOMBI-215/45 R17---TCOMBI-225/45 R17---TCOMBI-235/45 R17---TCOMBI-245/40 R17-R--TCOMBI | AfterMarket OZ | MAX 650 KG | MATT BLACK + RED LETTERING | Racing | 8027529057454 | OZ | 12,10 |  |  | Serie L - ext.diam.75 mm | 540x540x274 | 1 | 125-147 | e1*2001/116*0217*.., e1*2001/116*0418*.. | bar: Area 1
AUDI | A3 | A3 2.0 T 2003 | 8P,8PA | 10/2004 | 08/2012 | 5x112 | 57,06 | 575 | 1946 | 56 | M14x1,50 | 17 | SUPERTURISMO GT | 8x17 | 17,00 | 8,00 | W0167320282 | 1 | S | 20041125 | 20041225 | 5x112 |  | 35 | 81710249 | L | S17D36 | B | LB56 | TÜV |  |  |  | YES |  |  | T | Teilegutachten (PB+VB) | 2 | Mods can be necessary to car | 205/50 R17---TCOMBI-215/45 R17---TCOMBI-225/45 R17---TCOMBI-235/45 R17---TCOMBI-245/40 R17-R--TCOMBI | AfterMarket OZ | MAX 650 KG | RACE SILVER + BLACK LETTERING | Racing | 8027529000788 | OZ | 12,10 |  |  | Serie L - ext.diam.75 mm | 540x540x280 | 1 | 125-147 | e1*2001/116*0217*.., e1*2001/116*0418*.. | bar: Area 1
AUDI | A3 | A3 2.0 T 2003 | 8P,8PA | 10/2004 | 08/2012 | 5x112 | 57,06 | 575 | 1946 | 56 | M14x1,50 | 17 | ULTRALEGGERA | 8x17 | 17,00 | 8,00 | W0171020253 | 1 | S | 20061026 | 20061125 | 5x112 |  | 35 | 81710249 | L | S17D36 | B | LB56 | TÜV |  |  |  | YES |  |  | T | Teilegutachten (PB+VB) | 2 | Mods can be necessary to car | 205/50 R17---TCOMBI-215/45 R17---TCOMBI-225/45 R17---TCOMBI-235/45 R17---TCOMBI-245/40 R17-R--TCOMBI | AfterMarket OZ | MAX 655 KG | MATT BLACK | Racing | 8027529001624 | OZ | 9,58 |  |  | Serie L - ext.diam.75 mm | 540x540x280 | 1 | 125-147 | e1*2001/116*0217*.., e1*2001/116*0418*.. | bar: Area 1
AUDI | A3 | A3 2.0 T 2003 | 8P,8PA | 10/2004 | 08/2012 | 5x112 | 57,06 | 575 | 1946 | 56 | M14x1,50 | 17 | ULTRALEGGERA | 8x17 | 17,00 | 8,00 | W0171020261 | 1 | S | 20051124 | 20051224 | 5x112 |  | 35 | 81710249 | L | S17D36 | B | LB56 | TÜV |  |  |  | YES |  |  | T | Teilegutachten (PB+VB) | 2 | Mods can be necessary to car | 205/50 R17---TCOMBI-215/45 R17---TCOMBI-225/45 R17---TCOMBI-235/45 R17---TCOMBI-245/40 R17-R--TCOMBI | AfterMarket OZ | MAX 655 KG | CHRYSTAL TITANIUM | Racing | 8027529001631 | OZ | 9,58 |  |  | Serie L - ext.diam.75 mm | 540x540x280 | 1 | 125-147 | e1*2001/116*0217*.., e1*2001/116*0418*.. | bar: Area 1
AUDI | A3 | A3 2.0 T 2003 | 8P,8PA | 10/2004 | 08/2012 | 5x112 | 57,06 | 575 | 1946 | 56 | M14x1,50 | 17 | ULTRALEGGERA | 8x17 | 17,00 | 8,00 | W0171020353 | 1 |  |  |  | 5x112 |  | 48 | 81710249 | L | S17D36 | B | LB56 | TÜV |  |  | DK | YES |  |  | T | Teilegutachten (PB+VB) | 1 | No car modifications required | 205/50 R17---TCOMBI-215/45 R17---TCOMBI-225/45 R17---TCOMBI-235/45 R17---TCOMBI-245/40 R17-R--TCOMBI | AfterMarket OZ | MAX 615 KG | MATT BLACK | Racing | 8027529076660 | OZ | 9,51 |  |  | Serie L - ext.diam.75 mm | 540x540x274 | 1 | 125-147 | e1*2001/116*0217*.., e1*2001/116*0418*.. | bar: Area 1
AUDI | A3 | A3 2.0 T 2003 | 8P,8PA | 10/2004 | 08/2012 | 5x112 | 57,06 | 575 | 1946 | 56 | M14x1,50 | 17 | ULTRALEGGERA | 8x17 | 17,00 | 8,00 | W0171020361 | 1 | S | 20051025 | 20051124 | 5x112 |  | 48 | 81710249 | L | S17D36 | B | LB56 | TÜV |  |  | DK | YES |  |  | T | Teilegutachten (PB+VB) | 1 | No car modifications required | 205/50 R17---TCOMBI-215/45 R17---TCOMBI-225/45 R17---TCOMBI-235/45 R17---TCOMBI-245/40 R17-R--TCOMBI | AfterMarket OZ | MAX 615 KG | CHRYSTAL TITANIUM | Racing | 8027529001648 | OZ | 9,51 |  |  | Serie L - ext.diam.75 mm | 540x540x280 | 1 | 125-147 | e1*2001/116*0217*.., e1*2001/116*0418*.. | bar: Area 1
AUDI | A3 | A3 2.0 T 2003 | 8P,8PA | 10/2004 | 08/2012 | 5x112 | 57,06 | 575 | 1946 | 56 | M14x1,50 | 17 | VITTORIA | 8x17 | 17,00 | 8,00 | W0188820273 | 1 |  |  |  | 5x112 |  | 35 | 81710451 | L | S17D36 | B |  |  | KBA |  |  | YES |  |  | K | KBA (ABE+VB) | 2 | Mods can be necessary to car | 205/50 R17---TCOMBI-215/45 R17---TCOMBI-225/45 R17---TCOMBI-235/45 R17---TCOMBI-245/40 R17-R--TCOMBI | AfterMarket OZ | MAX 750 KG | MATT DARK GRAPHITE | Via Veneto | 8027529070972 | OZ | 11,42 |  |  | Serie L - ext.diam.75 mm | 540x540x274 | 1 | 125-147 | e1*2001/116*0217*.., e1*2001/116*0418*.. | bar: Area 1
AUDI | A3 | A3 2.0 T 2003 | 8P,8PA | 10/2004 | 08/2012 | 5x112 | 57,06 | 575 | 1946 | 56 | M14x1,50 | 17 | VITTORIA | 8x17 | 17,00 | 8,00 | W0188820373 | 1 |  |  |  | 5x112 |  | 48 | 81710451 | L | S17D36 | B |  |  | KBA |  | DK | YES |  |  | K | KBA (ABE+VB) | 1 | No car modifications required | 205/50 R17---TCOMBI-215/45 R17---TCOMBI-225/45 R17---TCOMBI-235/45 R17---TCOMBI-245/40 R17-R--TCOMBI | AfterMarket OZ | MAX 715 KG | MATT DARK GRAPHITE | Via Veneto | 8027529070989 | OZ | 11,16 |  |  | Serie L - ext.diam.75 mm | 540x540x274 | 1 | 125-147 | e1*2001/116*0217*.., e1*2001/116*0418*.. | bar: Area 1
AUDI | A3 | A3 2.0 T 2003 | 8P,8PA | 10/2004 | 08/2012 | 5x112 | 57,06 | 575 | 1946 | 56 | M14x1,50 | 17 | FORMULA HLT | 7½x18 | 18,00 | 7,50 | W01903204G1 | 1 | S | 20121011 | 20121110 | 5x112 |  | 50 | 81710451 | L | S17D36 | B |  |  |  |  | DK | YES |  |  | N | No Certificate | 1 | No car modifications required | 215/40 R18----225/35 R18----225/40 R18--- | AfterMarket OZ | MAX 580 KG | GRIGIO CORSA | I-Tech | 8027529081916 | OZ | 10,57 |  |  | Serie L - ext.diam.75 mm | 567x567x261 | 1 | 125-147 | e1*2001/116*0217*.., e1*2001/116*0418*.. | bar: Area 1
AUDI | A3 | A3 2.0 T 2003 | 8P,8PA | 10/2004 | 08/2012 | 5x112 | 57,06 | 575 | 1946 | 56 | M14x1,50 | 17 | SUPERTURISMO LM | 7½x18 | 18,00 | 7,50 | W0185520219 | 1 |  |  |  | 5x112 |  | 50 | 81710249 | L | S17D36 | B | LB56 | TÜV |  |  | DK | YES |  |  | T | Teilegutachten (PB+VB) | 1 | No car modifications required | 215/40 R18----225/35 R18----225/40 R18--- | AfterMarket OZ | MAX 625 KG | MATT RACE SILVER + BLACK LETTERING | Racing | 8027529043372 | OZ | 11,20 |  |  | Serie L - ext.diam.75 mm | 570x570x280 | 1 | 125-147 | e1*2001/116*0217*.., e1*2001/116*0418*.. | bar: Area 1
AUDI | A3 | A3 2.0 T 2003 | 8P,8PA | 10/2004 | 08/2012 | 5x112 | 57,06 | 575 | 1946 | 56 | M14x1,50 | 17 | SUPERTURISMO LM | 7½x18 | 18,00 | 7,50 | W0185520246 | 1 |  |  |  | 5x112 |  | 50 | 81710249 | L | S17D36 | B | LB56 | TÜV |  |  | DK | YES |  |  | T | Teilegutachten (PB+VB) | 1 | No car modifications required | 215/40 R18----225/35 R18----225/40 R18--- | AfterMarket OZ | MAX 625 KG | MATT GRAPHITE + SILVER LETTERING | Racing | 8027529043389 | OZ | 11,20 |  |  | Serie L - ext.diam.75 mm | 570x570x280 | 1 | 125-147 | e1*2001/116*0217*.., e1*2001/116*0418*.. | bar: Area 1
AUDI | A3 | A3 2.0 T 2003 | 8P,8PA | 10/2004 | 08/2012 | 5x112 | 57,06 | 575 | 1946 | 56 | M14x1,50 | 17 | ADRENALINA | 8x18 | 18,00 | 8,00 | W8501520254 | 1 | S | 20080904 | 20081004 | 5x112 |  | 35 | 81710249 | L | S17D36 | B | LB56 | TÜV |  |  |  | YES |  |  | T | Teilegutachten (PB+VB) | 2 | Mods can be necessary to car | 215/40 R18----225/35 R18----225/40 R18---TCOMBI | AfterMarket OZ | MAX 690 KG | MATT BLACK + DIAMOND-CUT | X-Line | 8027529034691 | OZ | 13,39 |  |  | Serie L - ext.diam.75 mm | 568x568x274 | 1 | 125-147 | e1*2001/116*0217*.., e1*2001/116*0418*.. | bar: Area 1
AUDI | A3 | A3 2.0 T 2003 | 8P,8PA | 10/2004 | 08/2012 | 5x112 | 57,06 | 575 | 1946 | 56 | M14x1,50 | 17 | ADRENALINA | 8x18 | 18,00 | 8,00 | W8501520354 | 1 | S | 20080904 | 20081004 | 5x112 |  | 48 | 81710249 | L | S17D36 | B | LB56 | TÜV |  |  | DK | YES |  |  | T | Teilegutachten (PB+VB) | 1 | No car modifications required | 215/40 R18----225/35 R18----225/40 R18---TCOMBI | AfterMarket OZ | MAX 690 KG | MATT BLACK + DIAMOND-CUT | X-Line | 8027529034707 | OZ | 12,70 |  |  | Serie L - ext.diam.75 mm | 568x568x274 | 1 | 125-147 | e1*2001/116*0217*.., e1*2001/116*0418*.. | bar: Area 1
AUDI | A3 | A3 2.0 T 2003 | 8P,8PA | 10/2004 | 08/2012 | 5x112 | 57,06 | 575 | 1946 | 56 | M14x1,50 | 17 | ALLEGGERITA HLT 5F | 8x18 | 18,00 | 8,00 | W01830203P3 | 3 | S | 20121012 | 20121111 | 5x112 |  | 35 | 81710249 | L | S17D36 | B | LB56 | TÜV |  |  |  | YES |  |  | T | Teilegutachten (PB+VB) | 2 | Mods can be necessary to car | 215/40 R18----225/35 R18----225/40 R18---TCOMBI | AfterMarket OZ | MAX 580 KG | ACID GREEN | I-Tech | 8027529081220 | OZ | 10 |  |  | Serie L - ext.diam.75 mm | 570x570x280 | 1 | 125-147 | e1*2001/116*0217*.., e1*2001/116*0418*.. | bar: Area 1
AUDI | A3 | A3 2.0 T 2003 | 8P,8PA | 10/2004 | 08/2012 | 5x112 | 57,06 | 575 | 1946 | 56 | M14x1,50 | 17 | ALLEGGERITA HLT 5F | 8x18 | 18,00 | 8,00 | W0183020322 | 3 | S | 20090406 | 20090506 | 5x112 |  | 35 | 81710249 | L | S17D36 | B | LB56 | TÜV |  |  |  | YES |  |  | T | Teilegutachten (PB+VB) | 2 | Mods can be necessary to car | 215/40 R18----225/35 R18----225/40 R18---TCOMBI | AfterMarket OZ | MAX 580 KG | MATT GRAPHIT SILVER | I-Tech | 8027529036350 | OZ | 10 |  |  | Serie L - ext.diam.75 mm | 570x570x280 | 1 | 125-147 | e1*2001/116*0217*.., e1*2001/116*0418*.. | bar: Area 1
AUDI | A3 | A3 2.0 T 2003 | 8P,8PA | 10/2004 | 08/2012 | 5x112 | 57,06 | 575 | 1946 | 56 | M14x1,50 | 17 | ALLEGGERITA HLT 5F | 8x18 | 18,00 | 8,00 | W0183020330 | 3 | S | 20090406 | 20090506 | 5x112 |  | 35 | 81710249 | L | S17D36 | B | LB56 | TÜV |  |  |  | YES |  |  | T | Teilegutachten (PB+VB) | 2 | Mods can be necessary to car | 215/40 R18----225/35 R18----225/40 R18---TCOMBI | AfterMarket OZ | MAX 580 KG | WHITE | I-Tech | 8027529033267 | OZ | 10 |  |  | Serie L - ext.diam.75 mm | 570x570x280 | 1 | 125-147 | e1*2001/116*0217*.., e1*2001/116*0418*.. | bar: Area 1
AUDI | A3 | A3 2.0 T 2003 | 8P,8PA | 10/2004 | 08/2012 | 5x112 | 57,06 | 575 | 1946 | 56 | M14x1,50 | 17 | ALLEGGERITA HLT 5F | 8x18 | 18,00 | 8,00 | W0183020353 | 3 | S | 20090406 | 20090506 | 5x112 |  | 35 | 81710249 | L | S17D36 | B | LB56 | TÜV |  |  |  | YES |  |  | T | Teilegutachten (PB+VB) | 2 | Mods can be necessary to car | 215/40 R18----225/35 R18----225/40 R18---TCOMBI | AfterMarket OZ | MAX 580 KG | MATT BLACK | I-Tech | 8027529033274 | OZ | 10 |  |  | Serie L - ext.diam.75 mm | 570x570x280 | 1 | 125-147 | e1*2001/116*0217*.., e1*2001/116*0418*.. | bar: Area 1
AUDI | A3 | A3 2.0 T 2003 | 8P,8PA | 10/2004 | 08/2012 | 5x112 | 57,06 | 575 | 1946 | 56 | M14x1,50 | 17 | ALLEGGERITA HLT 5F | 8x18 | 18,00 | 8,00 | W0183020366 | 1 | S | 20090406 | 20090506 | 5x112 |  | 35 | 81710249 | L | S17D36 | B | LB56 | TÜV |  |  |  | YES |  |  | T | Teilegutachten (PB+VB) | 2 | Mods can be necessary to car | 215/40 R18----225/35 R18----225/40 R18---TCOMBI | AfterMarket OZ | MAX 580 KG | TITANIUM TECH | I-Tech | 8027529033281 | OZ | 10 |  |  | Serie L - ext.diam.75 mm | 570x570x280 | 1 | 125-147 | e1*2001/116*0217*.., e1*2001/116*0418*.. | bar: Area 1
AUDI | A3 | A3 2.0 T 2003 | 8P,8PA | 10/2004 | 08/2012 | 5x112 | 57,06 | 575 | 1946 | 56 | M14x1,50 | 17 | ALLEGGERITA HLT 5F | 8x18 | 18,00 | 8,00 | W0183020371 | 3 | S | 20090406 | 20090506 | 5x112 |  | 35 | 81710249 | L | S17D36 | B | LB56 | TÜV |  |  |  | YES |  |  | T | Teilegutachten (PB+VB) | 2 | Mods can be necessary to car | 215/40 R18----225/35 R18----225/40 R18---TCOMBI | AfterMarket OZ | MAX 580 KG | ORANGE | I-Tech | 8027529033298 | OZ | 10 |  |  | Serie L - ext.diam.75 mm | 570x570x280 | 1 | 125-147 | e1*2001/116*0217*.., e1*2001/116*0418*.. | bar: Area 1
AUDI | A3 | A3 2.0 T 2003 | 8P,8PA | 10/2004 | 08/2012 | 5x112 | 57,06 | 575 | 1946 | 56 | M14x1,50 | 17 | ALLEGGERITA HLT 5F | 8x18 | 18,00 | 8,00 | W0183020372 | 3 | S | 20090406 | 20090506 | 5x112 |  | 35 | 81710249 | L | S17D36 | B | LB56 | TÜV |  |  |  | YES |  |  | T | Teilegutachten (PB+VB) | 2 | Mods can be necessary to car | 215/40 R18----225/35 R18----225/40 R18---TCOMBI | AfterMarket OZ | MAX 580 KG | MATT BLUE | I-Tech | 8027529033304 | OZ | 10 |  |  | Serie L - ext.diam.75 mm | 570x570x280 | 1 | 125-147 | e1*2001/116*0217*.., e1*2001/116*0418*.. | bar: Area 1
AUDI | A3 | A3 2.0 T 2003 | 8P,8PA | 10/2004 | 08/2012 | 5x112 | 57,06 | 575 | 1946 | 56 | M14x1,50 | 17 | ALLEGGERITA HLT 5F | 8x18 | 18,00 | 8,00 | W0183020376 | 3 | S | 20090406 | 20090506 | 5x112 |  | 35 | 81710249 | L | S17D36 | B | LB56 | TÜV |  |  |  | YES |  |  | T | Teilegutachten (PB+VB) | 2 | Mods can be necessary to car | 215/40 R18----225/35 R18----225/40 R18---TCOMBI | AfterMarket OZ | MAX 580 KG | RACE GOLD | I-Tech | 8027529036343 | OZ | 10 |  |  | Serie L - ext.diam.75 mm | 570x570x280 | 1 | 125-147 | e1*2001/116*0217*.., e1*2001/116*0418*.. | bar: Area 1
AUDI | A3 | A3 2.0 T 2003 | 8P,8PA | 10/2004 | 08/2012 | 5x112 | 57,06 | 575 | 1946 | 56 | M14x1,50 | 17 | ALLEGGERITA HLT 5F | 8x18 | 18,00 | 8,00 | W0183020384 | 3 | S | 20090406 | 20090506 | 5x112 |  | 35 | 81710249 | L | S17D36 | B | LB56 | TÜV |  |  |  | YES |  |  | T | Teilegutachten (PB+VB) | 2 | Mods can be necessary to car | 215/40 R18----225/35 R18----225/40 R18---TCOMBI | AfterMarket OZ | MAX 580 KG | RED | I-Tech | 8027529033311 | OZ | 10 |  |  | Serie L - ext.diam.75 mm | 570x570x280 | 1 | 125-147 | e1*2001/116*0217*.., e1*2001/116*0418*.. | bar: Area 1
AUDI | A3 | A3 2.0 T 2003 | 8P,8PA | 10/2004 | 08/2012 | 5x112 | 57,06 | 575 | 1946 | 56 | M14x1,50 | 17 | ALLEGGERITA HLT 5F | 8x18 | 18,00 | 8,00 | W01830204P3 | 3 | S | 20121012 | 20121111 | 5x112 |  | 48 | 81710249 | L | S17D36 | B | LB56 | TÜV |  |  | DK | YES |  |  | T | Teilegutachten (PB+VB) | 1 | No car modifications required | 215/40 R18----225/35 R18----225/40 R18---TCOMBI | AfterMarket OZ | MAX 580 KG | ACID GREEN | I-Tech | 8027529081176 | OZ | 9,65 |  |  | Serie L - ext.diam.75 mm | 570x570x280 | 1 | 125-147 | e1*2001/116*0217*.., e1*2001/116*0418*.. | bar: Area 1
AUDI | A3 | A3 2.0 T 2003 | 8P,8PA | 10/2004 | 08/2012 | 5x112 | 57,06 | 575 | 1946 | 56 | M14x1,50 | 17 | ALLEGGERITA HLT 5F | 8x18 | 18,00 | 8,00 | W0183020422 | 3 | S | 20090406 | 20090506 | 5x112 |  | 48 | 81710249 | L | S17D36 | B | LB56 | TÜV |  |  | DK | YES |  |  | T | Teilegutachten (PB+VB) | 1 | No car modifications required | 215/40 R18----225/35 R18----225/40 R18---TCOMBI | AfterMarket OZ | MAX 580 KG | MATT GRAPHIT SILVER | I-Tech | 8027529036213 | OZ | 9,65 |  |  | Serie L - ext.diam.75 mm | 570x570x280 | 1 | 125-147 | e1*2001/116*0217*.., e1*2001/116*0418*.. | bar: Area 1
AUDI | A3 | A3 2.0 T 2003 | 8P,8PA | 10/2004 | 08/2012 | 5x112 | 57,06 | 575 | 1946 | 56 | M14x1,50 | 17 | ALLEGGERITA HLT 5F | 8x18 | 18,00 | 8,00 | W0183020430 | 3 | S | 20090406 | 20090506 | 5x112 |  | 48 | 81710249 | L | S17D36 | B | LB56 | TÜV |  |  | DK | YES |  |  | T | Teilegutachten (PB+VB) | 1 | No car modifications required | 215/40 R18----225/35 R18----225/40 R18---TCOMBI | AfterMarket OZ | MAX 580 KG | WHITE | I-Tech | 8027529033328 | OZ | 9,65 |  |  | Serie L - ext.diam.75 mm | 570x570x280 | 1 | 125-147 | e1*2001/116*0217*.., e1*2001/116*0418*.. | bar: Area 1
AUDI | A3 | A3 2.0 T 2003 | 8P,8PA | 10/2004 | 08/2012 | 5x112 | 57,06 | 575 | 1946 | 56 | M14x1,50 | 17 | ALLEGGERITA HLT 5F | 8x18 | 18,00 | 8,00 | W0183020453 | 3 | S | 20090406 | 20090506 | 5x112 |  | 48 | 81710249 | L | S17D36 | B | LB56 | TÜV |  |  | DK | YES |  |  | T | Teilegutachten (PB+VB) | 1 | No car modifications required | 215/40 R18----225/35 R18----225/40 R18---TCOMBI | AfterMarket OZ | MAX 580 KG | MATT BLACK | I-Tech | 8027529033335 | OZ | 9,65 |  |  | Serie L - ext.diam.75 mm | 570x570x280 | 1 | 125-147 | e1*2001/116*0217*.., e1*2001/116*0418*.. | bar: Area 1
AUDI | A3 | A3 2.0 T 2003 | 8P,8PA | 10/2004 | 08/2012 | 5x112 | 57,06 | 575 | 1946 | 56 | M14x1,50 | 17 | ALLEGGERITA HLT 5F | 8x18 | 18,00 | 8,00 | W0183020466 | 1 | S | 20090406 | 20090506 | 5x112 |  | 48 | 81710249 | L | S17D36 | B | LB56 | TÜV |  |  | DK | YES |  |  | T | Teilegutachten (PB+VB) | 1 | No car modifications required | 215/40 R18----225/35 R18----225/40 R18---TCOMBI | AfterMarket OZ | MAX 580 KG | TITANIUM TECH | I-Tech | 8027529033342 | OZ | 9,65 |  |  | Serie L - ext.diam.75 mm | 570x570x280 | 1 | 125-147 | e1*2001/116*0217*.., e1*2001/116*0418*.. | bar: Area 1
AUDI | A3 | A3 2.0 T 2003 | 8P,8PA | 10/2004 | 08/2012 | 5x112 | 57,06 | 575 | 1946 | 56 | M14x1,50 | 17 | ALLEGGERITA HLT 5F | 8x18 | 18,00 | 8,00 | W0183020471 | 3 | S | 20090406 | 20090506 | 5x112 |  | 48 | 81710249 | L | S17D36 | B | LB56 | TÜV |  |  | DK | YES |  |  | T | Teilegutachten (PB+VB) | 1 | No car modifications required | 215/40 R18----225/35 R18----225/40 R18---TCOMBI | AfterMarket OZ | MAX 580 KG | ORANGE | I-Tech | 8027529033359 | OZ | 9,65 |  |  | Serie L - ext.diam.75 mm | 570x570x280 | 1 | 125-147 | e1*2001/116*0217*.., e1*2001/116*0418*.. | bar: Area 1
AUDI | A3 | A3 2.0 T 2003 | 8P,8PA | 10/2004 | 08/2012 | 5x112 | 57,06 | 575 | 1946 | 56 | M14x1,50 | 17 | ALLEGGERITA HLT 5F | 8x18 | 18,00 | 8,00 | W0183020472 | 3 | S | 20090406 | 20090506 | 5x112 |  | 48 | 81710249 | L | S17D36 | B | LB56 | TÜV |  |  | DK | YES |  |  | T | Teilegutachten (PB+VB) | 1 | No car modifications required | 215/40 R18----225/35 R18----225/40 R18---TCOMBI | AfterMarket OZ | MAX 580 KG | MATT BLUE | I-Tech | 8027529033366 | OZ | 9,65 |  |  | Serie L - ext.diam.75 mm | 570x570x280 | 1 | 125-147 | e1*2001/116*0217*.., e1*2001/116*0418*.. | bar: Area 1
AUDI | A3 | A3 2.0 T 2003 | 8P,8PA | 10/2004 | 08/2012 | 5x112 | 57,06 | 575 | 1946 | 56 | M14x1,50 | 17 | ALLEGGERITA HLT 5F | 8x18 | 18,00 | 8,00 | W0183020476 | 3 | S | 20090406 | 20090506 | 5x112 |  | 48 | 81710249 | L | S17D36 | B | LB56 | TÜV |  |  | DK | YES |  |  | T | Teilegutachten (PB+VB) | 1 | No car modifications required | 215/40 R18----225/35 R18----225/40 R18---TCOMBI | AfterMarket OZ | MAX 580 KG | RACE GOLD | I-Tech | 8027529036206 | OZ | 9,65 |  |  | Serie L - ext.diam.75 mm | 570x570x280 | 1 | 125-147 | e1*2001/116*0217*.., e1*2001/116*0418*.. | bar: Area 1
AUDI | A3 | A3 2.0 T 2003 | 8P,8PA | 10/2004 | 08/2012 | 5x112 | 57,06 | 575 | 1946 | 56 | M14x1,50 | 17 | ALLEGGERITA HLT 5F | 8x18 | 18,00 | 8,00 | W0183020484 | 3 | S | 20090406 | 20090506 | 5x112 |  | 48 | 81710249 | L | S17D36 | B | LB56 | TÜV |  |  | DK | YES |  |  | T | Teilegutachten (PB+VB) | 1 | No car modifications required | 215/40 R18----225/35 R18----225/40 R18---TCOMBI | AfterMarket OZ | MAX 580 KG | RED | I-Tech | 8027529033373 | OZ | 9,65 |  |  | Serie L - ext.diam.75 mm | 570x570x280 | 1 | 125-147 | e1*2001/116*0217*.., e1*2001/116*0418*.. | bar: Area 1
AUDI | A3 | A3 2.0 T 2003 | 8P,8PA | 10/2004 | 08/2012 | 5x112 | 57,06 | 575 | 1946 | 56 | M14x1,50 | 17 | DAVID | 8x18 | 18,00 | 8,00 | W01863203N5 | 1 | S | 20100927 | 20101027 | 5x112 |  | 35 | 81710451 | L | S17D36 | B | [5 empty] | YES |  |  | T | Teilegutachten (PB+VB) | 2 | Mods can be necessary to car | 215/40 R18----225/35 R18----225/40 R18---TCOMBI | AfterMarket OZ | MAX 690 KG | MATT GRAPHITE DIAMOND CUT | Via Veneto | 8027529054507 | OZ | 13,17 |  |  | Serie L - ext.diam.75 mm | 567x567x274 | 1 | 125-147 | e1*2001/116*0217*.., e1*2001/116*0418*.. | bar: Area 1
AUDI | A3 | A3 2.0 T 2003 | 8P,8PA | 10/2004 | 08/2012 | 5x112 | 57,06 | 575 | 1946 | 56 | M14x1,50 | 17 | DAVID | 8x18 | 18,00 | 8,00 | W01863204N5 | 1 | S | 20100927 | 20101027 | 5x112 |  | 48 | 81710451 | L | S17D36 | B |  | TÜV |  |  | DK | YES |  |  | T | Teilegutachten (PB+VB) | 1 | No car modifications required | 215/40 R18----225/35 R18----225/40 R18---TCOMBI | AfterMarket OZ | MAX 690 KG | MATT GRAPHITE DIAMOND CUT | Via Veneto | 8027529054514 | OZ | 12,88 |  |  | Serie L - ext.diam.75 mm | 567x567x274 | 1 | 125-147 | e1*2001/116*0217*.., e1*2001/116*0418*.. | bar: Area 1
AUDI | A3 | A3 2.0 T 2003 | 8P,8PA | 10/2004 | 08/2012 | 5x112 | 57,06 | 575 | 1946 | 56 | M14x1,50 | 17 | EGO | 8x18 | 18,00 | 8,00 | W8504720254 | 1 | S | 20110726 | 20110825 | 5x112 |  | 35 | 81710451 | L | S17D36 | B |  |  | KBA |  |  | YES |  |  | K | KBA (ABE+VB) | 2 | Mods can be necessary to car | 215/40 R18----225/35 R18----225/40 R18---TCOMBI | AfterMarket OZ | MAX 730 KG | MATT BLACK + DIAMOND-CUT | X-Line | 8027529065497 | OZ | 13,96 |  |  | Serie L - ext.diam.75 mm | 568x568x274 | 1 | 125-147 | e1*2001/116*0217*.., e1*2001/116*0418*.. | bar: Area 1
AUDI | A3 | A3 2.0 T 2003 | 8P,8PA | 10/2004 | 08/2012 | 5x112 | 57,06 | 575 | 1946 | 56 | M14x1,50 | 17 | EGO | 8x18 | 18,00 | 8,00 | W8504720354 | 1 | S | 20110726 | 20110825 | 5x112 |  | 48 | 81710451 | L | S17D36 | B |  |  | KBA |  | DK | YES |  |  | K | KBA (ABE+VB) | 1 | No car modifications required | 215/40 R18----225/35 R18----225/40 R18---TCOMBI | AfterMarket OZ | MAX 730 KG | MATT BLACK + DIAMOND-CUT | X-Line | 8027529065503 | OZ | 13,96 |  |  | Serie L - ext.diam.75 mm | 568x568x274 | 1 | 125-147 | e1*2001/116*0217*.., e1*2001/116*0418*.. | bar: Area 1
AUDI | A3 | A3 2.0 T 2003 | 8P,8PA | 10/2004 | 08/2012 | 5x112 | 57,06 | 575 | 1946 | 56 | M14x1,50 | 17 | ENERGY | 8x18 | 18,00 | 8,00 | W8500920254 | 1 | S | 20080904 | 20081004 | 5x112 |  | 35 | 81710249 | L | S17D36 | B | LB56 | TÜV |  |  |  | YES |  |  | T | Teilegutachten (PB+VB) | 2 | Mods can be necessary to car | 215/40 R18----225/35 R18----225/40 R18---TCOMBI | AfterMarket OZ | MAX 725 KG | MATT BLACK + DIAMOND-CUT | X-Line | 8027529034424 | OZ | 14,45 |  |  | Serie L - ext.diam.75 mm | 568x568x274 | 1 | 125-147 | e1*2001/116*0217*.., e1*2001/116*0418*.. | bar: Area 1
AUDI | A3 | A3 2.0 T 2003 | 8P,8PA | 10/2004 | 08/2012 | 5x112 | 57,06 | 575 | 1946 | 56 | M14x1,50 | 17 | ENERGY | 8x18 | 18,00 | 8,00 | W8500920268 | 1 |  |  |  | 5x112 |  | 35 | 81710249 | L | S17D36 | B | LB56 | TÜV |  |  |  | YES |  |  | T | Teilegutachten (PB+VB) | 2 | Mods can be necessary to car | 215/40 R18----225/35 R18----225/40 R18---TCOMBI | AfterMarket OZ | MAX 725 KG | MATT SILVER TECH DIAMOND CUT | X-Line | 8027529037296 | OZ | 14,35 |  |  | Serie L - ext.diam.75 mm | 568x568x274 | 1 | 125-147 | e1*2001/116*0217*.., e1*2001/116*0418*.. | bar: Area 1
AUDI | A3 | A3 2.0 T 2003 | 8P,8PA | 10/2004 | 08/2012 | 5x112 | 57,06 | 575 | 1946 | 56 | M14x1,50 | 17 | ENERGY | 8x18 | 18,00 | 8,00 | W8500920354 | 1 | S | 20080904 | 20081004 | 5x112 |  | 48 | 81710249 | L | S17D36 | B | LB56 | TÜV |  |  | DK | YES |  |  | T | Teilegutachten (PB+VB) | 1 | No car modifications required | 215/40 R18----225/35 R18----225/40 R18---TCOMBI | AfterMarket OZ | MAX 725 KG | MATT BLACK + DIAMOND-CUT | X-Line | 8027529034431 | OZ | 14,10 |  |  | Serie L - ext.diam.75 mm | 568x568x274 | 1 | 125-147 | e1*2001/116*0217*.., e1*2001/116*0418*.. | bar: Area 1
AUDI | A3 | A3 2.0 T 2003 | 8P,8PA | 10/2004 | 08/2012 | 5x112 | 57,06 | 575 | 1946 | 56 | M14x1,50 | 17 | ENERGY | 8x18 | 18,00 | 8,00 | W8500920368 | 1 |  |  |  | 5x112 |  | 48 | 81710249 | L | S17D36 | B | LB56 | TÜV |  |  | DK | YES |  |  | T | Teilegutachten (PB+VB) | 1 | No car modifications required | 215/40 R18----225/35 R18----225/40 R18---TCOMBI | AfterMarket OZ | MAX 725 KG | MATT SILVER TECH DIAMOND CUT | X-Line | 8027529037302 | OZ | 13,95 |  |  | Serie L - ext.diam.75 mm | 568x568x274 | 1 | 125-147 | e1*2001/116*0217*.., e1*2001/116*0418*.. | bar: Area 1
AUDI | A3 | A3 2.0 T 2003 | 8P,8PA | 10/2004 | 08/2012 | 5x112 | 57,06 | 575 | 1946 | 56 | M14x1,50 | 17 | ENVY | 8x18 | 18,00 | 8,00 | W8503920368 | 1 |  |  |  | 5x112 |  | 35 | 81710451 | L | S17D36 | B |  | TÜV |  |  |  | YES |  |  | T | Teilegutachten (PB+VB) | 2 | Mods can be necessary to car | 215/40 R18----225/35 R18----225/40 R18---TCOMBI | AfterMarket OZ | MAX 690 KG | MATT SILVER TECH DIAMOND CUT | X-Line | 8027529049664 | OZ | 12,76 |  |  | Serie L - ext.diam.75 mm | 568x568x274 | 1 | 125-147 | e1*2001/116*0217*.., e1*2001/116*0418*.. | bar: Area 1
AUDI | A3 | A3 2.0 T 2003 | 8P,8PA | 10/2004 | 08/2012 | 5x112 | 57,06 | 575 | 1946 | 56 | M14x1,50 | 17 | ENVY | 8x18 | 18,00 | 8,00 | W8503920468 | 1 |  |  |  | 5x112 |  | 48 | 81710451 | L | S17D36 | B |  | TÜV |  |  | DK | YES |  |  | T | Teilegutachten (PB+VB) | 1 | No car modifications required | 215/40 R18----225/35 R18----225/40 R18---TCOMBI | AfterMarket OZ | MAX 690 KG | MATT SILVER TECH DIAMOND CUT | X-Line | 8027529049671 | OZ | 12,76 |  |  | Serie L - ext.diam.75 mm | 568x568x274 | 1 | 125-147 | e1*2001/116*0217*.., e1*2001/116*0418*.. | bar: Area 1
AUDI | A3 | A3 2.0 T 2003 | 8P,8PA | 10/2004 | 08/2012 | 5x112 | 57,06 | 575 | 1946 | 56 | M14x1,50 | 17 | FORMULA HLT | 8x18 | 18,00 | 8,00 | W01892202G1 | 1 | S | 20121011 | 20121110 | 5x112 |  | 35 | 81710451 | L | S17D36 | B | [5 empty] | YES |  |  | N | No Certificate | 2 | Mods can be necessary to car | 215/40 R18----225/35 R18----225/40 R18---TCOMBI | AfterMarket OZ | MAX 630 KG | GRIGIO CORSA | I-Tech | 8027529081824 | OZ | 11,67 |  |  | Serie L - ext.diam.75 mm | 567x567x274 | 1 | 125-147 | e1*2001/116*0217*.., e1*2001/116*0418*.. | bar: Area 1
AUDI | A3 | A3 2.0 T 2003 | 8P,8PA | 10/2004 | 08/2012 | 5x112 | 57,06 | 575 | 1946 | 56 | M14x1,50 | 17 | FORMULA HLT | 8x18 | 18,00 | 8,00 | W01892203G1 | 1 | S | 20121011 | 20121110 | 5x112 |  | 48 | 81710451 | L | S17D36 | B |  |  |  |  | DK | YES |  |  | N | No Certificate | 1 | No car modifications required | 215/40 R18----225/35 R18----225/40 R18---TCOMBI | AfterMarket OZ | MAX 630 KG | GRIGIO CORSA | I-Tech | 8027529081831 | OZ | 11,07 |  |  | Serie L - ext.diam.75 mm | 567x567x274 | 1 | 125-147 | e1*2001/116*0217*.., e1*2001/116*0418*.. | bar: Area 1
AUDI | A3 | A3 2.0 T 2003 | 8P,8PA | 10/2004 | 08/2012 | 5x112 | 57,06 | 575 | 1946 | 56 | M14x1,50 | 17 | ITALIA 150 | 8x18 | 18,00 | 8,00 | W01884202R4 | 1 | S | 20110914 | 20111014 | 5x112 |  | 35 | 81710451 | L | S17D36 | B |  | TÜV |  |  |  | YES |  |  | T | Teilegutachten (PB+VB) | 2 | Mods can be necessary to car | 215/40 R18----225/35 R18----225/40 R18---TCOMBI | AfterMarket OZ | MAX 750 KG | MATT RACE SILVER DIAMOND CUT | Racing | 8027529069402 | OZ | 12,67 |  |  | Serie L - ext.diam.75 mm | 567x567x274 | 1 | 125-147 | e1*2001/116*0217*.., e1*2001/116*0418*.. | bar: Area 1
AUDI | A3 | A3 2.0 T 2003 | 8P,8PA | 10/2004 | 08/2012 | 5x112 | 57,06 | 575 | 1946 | 56 | M14x1,50 | 17 | ITALIA 150 | 8x18 | 18,00 | 8,00 | W0188420249 | 1 | S | 20110914 | 20111014 | 5x112 |  | 35 | 81710451 | L | S17D36 | B |  | TÜV |  |  |  | YES |  |  | T | Teilegutachten (PB+VB) | 2 | Mods can be necessary to car | 215/40 R18----225/35 R18----225/40 R18---TCOMBI | AfterMarket OZ | MAX 750 KG | MATT DARK GRAPHITE DIAMOND CUT | Racing | 8027529069396 | OZ | 12,67 |  |  | Serie L - ext.diam.75 mm | 567x567x274 | 1 | 125-147 | e1*2001/116*0217*.., e1*2001/116*0418*.. | bar: Area 1
AUDI | A3 | A3 2.0 T 2003 | 8P,8PA | 10/2004 | 08/2012 | 5x112 | 57,06 | 575 | 1946 | 56 | M14x1,50 | 17 | ITALIA 150 | 8x18 | 18,00 | 8,00 | W01884203R4 | 1 | S | 20110914 | 20111014 | 5x112 |  | 48 | 81710451 | L | S17D36 | B |  | TÜV |  |  | DK | YES |  |  | T | Teilegutachten (PB+VB) | 1 | No car modifications required | 215/40 R18----225/35 R18----225/40 R18---TCOMBI | AfterMarket OZ | MAX 715 KG | MATT RACE SILVER DIAMOND CUT | Racing | 8027529069426 | OZ | 12,15 |  |  | Serie L - ext.diam.75 mm | 567x567x274 | 1 | 125-147 | e1*2001/116*0217*.., e1*2001/116*0418*.. | bar: Area 1
AUDI | A3 | A3 2.0 T 2003 | 8P,8PA | 10/2004 | 08/2012 | 5x112 | 57,06 | 575 | 1946 | 56 | M14x1,50 | 17 | ITALIA 150 | 8x18 | 18,00 | 8,00 | W0188420349 | 1 | S | 20110914 | 20111014 | 5x112 |  | 48 | 81710451 | L | S17D36 | B |  | TÜV |  |  | DK | YES |  |  | T | Teilegutachten (PB+VB) | 1 | No car modifications required | 215/40 R18----225/35 R18----225/40 R18---TCOMBI | AfterMarket OZ | MAX 715 KG | MATT DARK GRAPHITE DIAMOND CUT | Racing | 8027529069419 | OZ | 12,15 |  |  | Serie L - ext.diam.75 mm | 567x567x274 | 1 | 125-147 | e1*2001/116*0217*.., e1*2001/116*0418*.. | bar: Area 1
AUDI | A3 | A3 2.0 T 2003 | 8P,8PA | 10/2004 | 08/2012 | 5x112 | 57,06 | 575 | 1946 | 56 | M14x1,50 | 17 | LOUNGE 10 | 8x18 | 18,00 | 8,00 | W8503120454 | 1 |  |  |  | 5x112 |  | 35 | 81710451 | L | S17D36 | B | LB56 | TÜV |  |  |  | YES |  |  | T | Teilegutachten (PB+VB) | 2 | Mods can be necessary to car | 215/40 R18----225/35 R18----225/40 R18---TCOMBI | AfterMarket OZ | MAX 690 KG | MATT BLACK + DIAMOND-CUT | X-Line | 8027529047813 | OZ | 13,96 |  |  | Serie L - ext.diam.75 mm | 568x568x274 | 1 | 125-147 | e1*2001/116*0217*.., e1*2001/116*0418*.. | bar: Area 1
AUDI | A3 | A3 2.0 T 2003 | 8P,8PA | 10/2004 | 08/2012 | 5x112 | 57,06 | 575 | 1946 | 56 | M14x1,50 | 17 | LOUNGE 10 | 8x18 | 18,00 | 8,00 | W8503120475 | 1 |  |  |  | 5x112 |  | 35 | 81710451 | L | S17D36 | B | LB56 | TÜV |  |  |  | YES |  |  | T | Teilegutachten (PB+VB) | 2 | Mods can be necessary to car | 215/40 R18----225/35 R18----225/40 R18---TCOMBI | AfterMarket OZ | MAX 690 KG | METAL SILVER + DIAMOND CUT | X-Line | 8027529047820 | OZ | 13,96 |  |  | Serie L - ext.diam.75 mm | 568x568x274 | 1 | 125-147 | e1*2001/116*0217*.., e1*2001/116*0418*.. | bar: Area 1
AUDI | A3 | A3 2.0 T 2003 | 8P,8PA | 10/2004 | 08/2012 | 5x112 | 57,06 | 575 | 1946 | 56 | M14x1,50 | 17 | LOUNGE 10 | 8x18 | 18,00 | 8,00 | W8503120554 | 1 |  |  |  | 5x112 |  | 48 | 81710451 | L | S17D36 | B | LB56 | TÜV |  |  | DK | YES |  |  | T | Teilegutachten (PB+VB) | 1 | No car modifications required | 215/40 R18----225/35 R18----225/40 R18---TCOMBI | AfterMarket OZ | MAX 690 KG | MATT BLACK + DIAMOND-CUT | X-Line | 8027529047837 | OZ | 13,96 |  |  | Serie L - ext.diam.75 mm | 568x568x274 | 1 | 125-147 | e1*2001/116*0217*.., e1*2001/116*0418*.. | bar: Area 1
AUDI | A3 | A3 2.0 T 2003 | 8P,8PA | 10/2004 | 08/2012 | 5x112 | 57,06 | 575 | 1946 | 56 | M14x1,50 | 17 | LOUNGE 10 | 8x18 | 18,00 | 8,00 | W8503120575 | 1 |  |  |  | 5x112 |  | 48 | 81710451 | L | S17D36 | B | LB56 | TÜV |  |  | DK | YES |  |  | T | Teilegutachten (PB+VB) | 1 | No car modifications required | 215/40 R18----225/35 R18----225/40 R18---TCOMBI | AfterMarket OZ | MAX 690 KG | METAL SILVER + DIAMOND CUT | X-Line | 8027529047844 | OZ | 13,96 |  |  | Serie L - ext.diam.75 mm | 568x568x274 | 1 | 125-147 | e1*2001/116*0217*.., e1*2001/116*0418*.. | bar: Area 1
AUDI | A3 | A3 2.0 T 2003 | 8P,8PA | 10/2004 | 08/2012 | 5x112 | 57,06 | 575 | 1946 | 56 | M14x1,50 | 17 | QUARANTA | 8x18 | 18,00 | 8,00 | W01856204G2 | 1 | S | 20100928 | 20101028 | 5x112 |  | 35 | 81710249 | L | S17D36 | B |  | TÜV |  |  |  | YES |  |  | T | Teilegutachten (PB+VB) | 2 | Mods can be necessary to car | 215/40 R18----225/35 R18----225/40 R18---TCOMBI | AfterMarket OZ | MAX 735 KG | GRIGIO CORSA DIAMANTATO | Via Veneto | 8027529053661 | OZ | 12,87 |  |  | Serie L - ext.diam.75 mm | 570x570x280 | 1 | 125-147 | e1*2001/116*0217*.., e1*2001/116*0418*.. | bar: Area 1
AUDI | A3 | A3 2.0 T 2003 | 8P,8PA | 10/2004 | 08/2012 | 5x112 | 57,06 | 575 | 1946 | 56 | M14x1,50 | 17 | QUARANTA | 8x18 | 18,00 | 8,00 | W01856205G2 | 1 | S | 20100928 | 20101028 | 5x112 |  | 48 | 81710249 | L | S17D36 | B |  | TÜV |  |  | DK | YES |  |  | T | Teilegutachten (PB+VB) | 1 | No car modifications required | 215/40 R18----225/35 R18----225/40 R18---TCOMBI | AfterMarket OZ | MAX 715 KG | GRIGIO CORSA DIAMANTATO | Via Veneto | 8027529054422 | OZ | 12,61 |  |  | Serie L - ext.diam.75 mm | 570x570x280 | 1 | 125-147 | e1*2001/116*0217*.., e1*2001/116*0418*.. | bar: Area 1
AUDI | A3 | A3 2.0 T 2003 | 8P,8PA | 10/2004 | 08/2012 | 5x112 | 57,06 | 575 | 1946 | 56 | M14x1,50 | 17 | SAHARA 5 | 8x18 | 18,00 | 8,00 | W85060201N5 | 1 | S | 20121005 | 20121104 | 5x112 |  | 45 | 81710249 | L | S17D36 | B | LB56 |  |  |  | DK | YES |  |  | K | KBA (ABE+VB) | 1 | No car modifications required | 215/40 R18----225/35 R18----225/40 R18---TCOMBI | AfterMarket OZ | MAX 950 KG | MATT GRAPHITE DIAMOND CUT | X-Line | 8027529080094 | OZ | 15,06 |  |  | Serie L - ext.diam.75 mm | 568x568x274 | 1 | 125-147 | e1*2001/116*0217*.., e1*2001/116*0418*.. | bar: Area 1
AUDI | A3 | A3 2.0 T 2003 | 8P,8PA | 10/2004 | 08/2012 | 5x112 | 57,06 | 575 | 1946 | 56 | M14x1,50 | 17 | SARDEGNA | 8x18 | 18,00 | 8,00 | W0176320422 | 1 |  |  |  | 5x112 |  | 35 | 81710249 | L | S17D36 | B | LB56 | TÜV |  |  |  | YES |  |  | T | Teilegutachten (PB+VB) | 2 | Mods can be necessary to car | 215/40 R18----225/35 R18----225/40 R18---TCOMBI | AfterMarket OZ | MAX 815 KG | MATT GRAPHIT SILVER | All-Terrain | 8027529046342 | OZ | 15,40 |  |  | Serie L - ext.diam.75 mm | 570x570x280 | 1 | 125-147 | e1*2001/116*0217*.., e1*2001/116*0418*.. | bar: Area 1
AUDI | A3 | A3 2.0 T 2003 | 8P,8PA | 10/2004 | 08/2012 | 5x112 | 57,06 | 575 | 1946 | 56 | M14x1,50 | 17 | SARDEGNA | 8x18 | 18,00 | 8,00 | W0176320522 | 1 |  |  |  | 5x112 |  | 48 | 81710249 | L | S17D36 | B | LB56 | TÜV |  |  | DK | YES |  |  | T | Teilegutachten (PB+VB) | 1 | No car modifications required | 215/40 R18----225/35 R18----225/40 R18---TCOMBI | AfterMarket OZ | MAX 815 KG | MATT GRAPHIT SILVER | All-Terrain | 8027529046359 | OZ | 15,40 |  |  | Serie L - ext.diam.75 mm | 570x570x280 | 1 | 125-147 | e1*2001/116*0217*.., e1*2001/116*0418*.. | bar: Area 1
AUDI | A3 | A3 2.0 T 2003 | 8P,8PA | 10/2004 | 08/2012 | 5x112 | 57,06 | 575 | 1946 | 56 | M14x1,50 | 17 | SUPERTURISMO GT | 8x18 | 18,00 | 8,00 | W01669202P5 | 1 | S | 20121012 | 20121111 | 5x112 |  | 35 | 81710249 | L | S17D36 | B | LB56 | TÜV |  | VIA |  | YES |  |  | T | Teilegutachten (PB+VB) | 2 | Mods can be necessary to car | 215/40 R18----225/35 R18----225/40 R18---TCOMBI | AfterMarket OZ | MAX 650 KG | GRIGIO CORSA+BLACK LETTERING | Racing | 8027529081510 | OZ | 12,84 |  |  | Serie L - ext.diam.75 mm | 570x570x280 | 1 | 125-147 | e1*2001/116*0217*.., e1*2001/116*0418*.. | bar: Area 1
AUDI | A3 | A3 2.0 T 2003 | 8P,8PA | 10/2004 | 08/2012 | 5x112 | 57,06 | 575 | 1946 | 56 | M14x1,50 | 17 | SUPERTURISMO GT | 8x18 | 18,00 | 8,00 | W0166920279 | 1 | S | 20080624 | 20080724 | 5x112 |  | 35 | 81710249 | L | S17D36 | B | LB56 | TÜV |  | VIA |  | YES |  |  | T | Teilegutachten (PB+VB) | 2 | Mods can be necessary to car | 215/40 R18----225/35 R18----225/40 R18---TCOMBI | AfterMarket OZ | MAX 650 KG | MATT BLACK + RED LETTERING | Racing | 8027529000313 | OZ | 12,84 |  |  | Serie L - ext.diam.75 mm | 570x570x280 | 1 | 125-147 | e1*2001/116*0217*.., e1*2001/116*0418*.. | bar: Area 1
AUDI | A3 | A3 2.0 T 2003 | 8P,8PA | 10/2004 | 08/2012 | 5x112 | 57,06 | 575 | 1946 | 56 | M14x1,50 | 17 | SUPERTURISMO GT | 8x18 | 18,00 | 8,00 | W0166920282 | 1 | S | 20041125 | 20041225 | 5x112 |  | 35 | 81710249 | L | S17D36 | B | LB56 |  |  | VIA |  | YES |  |  | T | Teilegutachten (PB+VB) | 2 | Mods can be necessary to car | 215/40 R18----225/35 R18----225/40 R18---TCOMBI | AfterMarket OZ | MAX 650 KG | RACE SILVER + BLACK LETTERING | Racing | 8027529000320 | OZ | 8,86 |  |  | Serie L - ext.diam.75 mm | 570x570x280 | 1 | 125-147 | e1*2001/116*0217*.., e1*2001/116*0418*.. | bar: Area 1
AUDI | A3 | A3 2.0 T 2003 | 8P,8PA | 10/2004 | 08/2012 | 5x112 | 57,06 | 575 | 1946 | 56 | M14x1,50 | 17 | SUPERTURISMO GT | 8x18 | 18,00 | 8,00 | W01669204P5 | 1 | S | 20121012 | 20121111 | 5x112 |  | 50 | 81710249 | L | S17D36 | B | LB56 | TÜV |  | VIA | DK | YES |  |  | T | Teilegutachten (PB+VB) | 1 | No car modifications required | 215/40 R18----225/35 R18----225/40 R18---TCOMBI | AfterMarket OZ | MAX 620 KG | GRIGIO CORSA+BLACK LETTERING | Racing | 8027529081534 | OZ | 12,63 |  |  | Serie L - ext.diam.75 mm | 570x570x280 | 1 | 125-147 | e1*2001/116*0217*.., e1*2001/116*0418*.. | bar: Area 1
AUDI | A3 | A3 2.0 T 2003 | 8P,8PA | 10/2004 | 08/2012 | 5x112 | 57,06 | 575 | 1946 | 56 | M14x1,50 | 17 | SUPERTURISMO GT | 8x18 | 18,00 | 8,00 | W0166920479 | 1 | S | 20080624 | 20080724 | 5x112 |  | 50 | 81710249 | L | S17D36 | B | LB56 | TÜV |  | VIA | DK | YES |  |  | T | Teilegutachten (PB+VB) | 1 | No car modifications required | 215/40 R18----225/35 R18----225/40 R18---TCOMBI | AfterMarket OZ | MAX 620 KG | MATT BLACK + RED LETTERING | Racing | 8027529000344 | OZ | 12,63 |  |  | Serie L - ext.diam.75 mm | 570x570x280 | 1 | 125-147 | e1*2001/116*0217*.., e1*2001/116*0418*.. | bar: Area 1
AUDI | A3 | A3 2.0 T 2003 | 8P,8PA | 10/2004 | 08/2012 | 5x112 | 57,06 | 575 | 1946 | 56 | M14x1,50 | 17 | SUPERTURISMO GT | 8x18 | 18,00 | 8,00 | W0166920482 | 1 | S | 20041125 | 20041225 | 5x112 |  | 50 | 81710249 | L | S17D36 | B | LB56 | TÜV |  | VIA | DK | YES |  |  | T | Teilegutachten (PB+VB) | 1 | No car modifications required | 215/40 R18----225/35 R18----225/40 R18---TCOMBI | AfterMarket OZ | MAX 620 KG | RACE SILVER + BLACK LETTERING | Racing | 8027529000351 | OZ | 12,63 |  |  | Serie L - ext.diam.75 mm | 570x570x280 | 1 | 125-147 | e1*2001/116*0217*.., e1*2001/116*0418*.. | bar: Area 1
AUDI | A3 | A3 2.0 T 2003 | 8P,8PA | 10/2004 | 08/2012 | 5x112 | 57,06 | 575 | 1946 | 56 | M14x1,50 | 17 | SUPERTURISMO LM | 8x18 | 18,00 | 8,00 | W0185420519 | 1 |  |  |  | 5x112 |  | 35 | 81710249 | L | S17D36 | B | LB56 | TÜV |  |  |  | YES |  |  | T | Teilegutachten (PB+VB) | 2 | Mods can be necessary to car | 215/40 R18----225/35 R18----225/40 R18---TCOMBI | AfterMarket OZ | MAX 690 KG | MATT RACE SILVER + BLACK LETTERING | Racing | 8027529043464 | OZ | 11,96 |  |  | Serie L - ext.diam.75 mm | 570x570x280 | 1 | 125-147 | e1*2001/116*0217*.., e1*2001/116*0418*.. | bar: Area 1
AUDI | A3 | A3 2.0 T 2003 | 8P,8PA | 10/2004 | 08/2012 | 5x112 | 57,06 | 575 | 1946 | 56 | M14x1,50 | 17 | SUPERTURISMO LM | 8x18 | 18,00 | 8,00 | W0185420546 | 1 |  |  |  | 5x112 |  | 35 | 81710249 | L | S17D36 | B | LB56 | TÜV |  |  |  | YES |  |  | T | Teilegutachten (PB+VB) | 2 | Mods can be necessary to car | 215/40 R18----225/35 R18----225/40 R18---TCOMBI | AfterMarket OZ | MAX 690 KG | MATT GRAPHITE + SILVER LETTERING | Racing | 8027529043471 | OZ | 11,96 |  |  | Serie L - ext.diam.75 mm | 570x570x280 | 1 | 125-147 | e1*2001/116*0217*.., e1*2001/116*0418*.. | bar: Area 1
AUDI | A3 | A3 2.0 T 2003 | 8P,8PA | 10/2004 | 08/2012 | 5x112 | 57,06 | 575 | 1946 | 56 | M14x1,50 | 17 | SUPERTURISMO LM | 8x18 | 18,00 | 8,00 | W0185420619 | 1 |  |  |  | 5x112 |  | 48 | 81710249 | L | S17D36 | B | LB56 | TÜV |  |  | DK | YES |  |  | T | Teilegutachten (PB+VB) | 1 | No car modifications required | 215/40 R18----225/35 R18----225/40 R18---TCOMBI | AfterMarket OZ | MAX 690 KG | MATT RACE SILVER + BLACK LETTERING | Racing | 8027529043488 | OZ | 11,57 |  |  | Serie L - ext.diam.75 mm | 570x570x280 | 1 | 125-147 | e1*2001/116*0217*.., e1*2001/116*0418*.. | bar: Area 1
AUDI | A3 | A3 2.0 T 2003 | 8P,8PA | 10/2004 | 08/2012 | 5x112 | 57,06 | 575 | 1946 | 56 | M14x1,50 | 17 | SUPERTURISMO LM | 8x18 | 18,00 | 8,00 | W0185420646 | 1 |  |  |  | 5x112 |  | 48 | 81710249 | L | S17D36 | B | LB56 | TÜV |  |  | DK | YES |  |  | T | Teilegutachten (PB+VB) | 1 | No car modifications required | 215/40 R18----225/35 R18----225/40 R18---TCOMBI | AfterMarket OZ | MAX 690 KG | MATT GRAPHITE + SILVER LETTERING | Racing | 8027529043495 | OZ | 11,57 |  |  | Serie L - ext.diam.75 mm | 570x570x280 | 1 | 125-147 | e1*2001/116*0217*.., e1*2001/116*0418*.. | bar: Area 1
AUDI | A3 | A3 2.0 T 2003 | 8P,8PA | 10/2004 | 08/2012 | 5x112 | 57,06 | 575 | 1946 | 56 | M14x1,50 | 17 | ULTRALEGGERA | 8x18 | 18,00 | 8,00 | W0171220222 | 1 |  |  |  | 5x112 |  | 35 | 81710249 | L | S17D36 | B | LB56 | TÜV |  |  |  | YES |  |  | T | Teilegutachten (PB+VB) | 2 | Mods can be necessary to car | 215/40 R18----225/35 R18----225/40 R18---TCOMBI | AfterMarket OZ | MAX 675 KG | MATT GRAPHIT SILVER | Racing | 8027529001853 | OZ | 10,19 |  |  | Serie L - ext.diam.75 mm | 570x570x280 | 1 | 125-147 | e1*2001/116*0217*.., e1*2001/116*0418*.. | bar: Area 1
AUDI | A3 | A3 2.0 T 2003 | 8P,8PA | 10/2004 | 08/2012 | 5x112 | 57,06 | 575 | 1946 | 56 | M14x1,50 | 17 | ULTRALEGGERA | 8x18 | 18,00 | 8,00 | W0171220253 | 1 | S | 20061026 | 20061125 | 5x112 |  | 35 | 81710249 | L | S17D36 | B | LB56 | TÜV |  |  |  | YES |  |  | T | Teilegutachten (PB+VB) | 2 | Mods can be necessary to car | 215/40 R18----225/35 R18----225/40 R18---TCOMBI | AfterMarket OZ | MAX 675 KG | MATT BLACK | Racing | 8027529001860 | OZ | 10,19 |  |  | Serie L - ext.diam.75 mm | 570x570x280 | 1 | 125-147 | e1*2001/116*0217*.., e1*2001/116*0418*.. | bar: Area 1
AUDI | A3 | A3 2.0 T 2003 | 8P,8PA | 10/2004 | 08/2012 | 5x112 | 57,06 | 575 | 1946 | 56 | M14x1,50 | 17 | ULTRALEGGERA | 8x18 | 18,00 | 8,00 | W0171220261 | 1 | S | 20060110 | 20060209 | 5x112 |  | 35 | 81710249 | L | S17D36 | B | LB56 | TÜV |  |  |  | YES |  |  | T | Teilegutachten (PB+VB) | 2 | Mods can be necessary to car | 215/40 R18----225/35 R18----225/40 R18---TCOMBI | AfterMarket OZ | MAX 675 KG | CHRYSTAL TITANIUM | Racing | 8027529001877 | OZ | 10,19 |  |  | Serie L - ext.diam.75 mm | 570x570x280 | 1 | 125-147 | e1*2001/116*0217*.., e1*2001/116*0418*.. | bar: Area 1
AUDI | A3 | A3 2.0 T 2003 | 8P,8PA | 10/2004 | 08/2012 | 5x112 | 57,06 | 575 | 1946 | 56 | M14x1,50 | 17 | ULTRALEGGERA | 8x18 | 18,00 | 8,00 | W0171220322 | 1 |  |  |  | 5x112 |  | 45 | 81710249 | L | S17D36 | B | LB56 | TÜV |  |  | DK | YES |  |  | T | Teilegutachten (PB+VB) | 1 | No car modifications required | 215/40 R18----225/35 R18----225/40 R18---TCOMBI | AfterMarket OZ | MAX 570 KG | MATT GRAPHIT SILVER | Racing | 8027529001884 | OZ | 10,16 |  |  | Serie L - ext.diam.75 mm | 570x570x280 | 1 | 125-147 | e1*2001/116*0217*.., e1*2001/116*0418*.. | bar: Area 1
AUDI | A3 | A3 2.0 T 2003 | 8P,8PA | 10/2004 | 08/2012 | 5x112 | 57,06 | 575 | 1946 | 56 | M14x1,50 | 17 | ULTRALEGGERA | 8x18 | 18,00 | 8,00 | W0171220353 | 1 | S | 20061012 | 20061111 | 5x112 |  | 45 | 81710249 | L | S17D36 | B | LB56 | TÜV |  |  | DK | YES |  |  | T | Teilegutachten (PB+VB) | 1 | No car modifications required | 215/40 R18----225/35 R18----225/40 R18---TCOMBI | AfterMarket OZ | MAX 570 KG | MATT BLACK | Racing | 8027529001891 | OZ | 10,16 |  |  | Serie L - ext.diam.75 mm | 570x570x280 | 1 | 125-147 | e1*2001/116*0217*.., e1*2001/116*0418*.. | bar: Area 1
AUDI | A3 | A3 2.0 T 2003 | 8P,8PA | 10/2004 | 08/2012 | 5x112 | 57,06 | 575 | 1946 | 56 | M14x1,50 | 17 | ULTRALEGGERA | 8x18 | 18,00 | 8,00 | W0171220361 | 1 | S | 20060112 | 20060211 | 5x112 |  | 45 | 81710249 | L | S17D36 | B | LB56 | TÜV |  |  | DK | YES |  |  | T | Teilegutachten (PB+VB) | 1 | No car modifications required | 215/40 R18----225/35 R18----225/40 R18---TCOMBI | AfterMarket OZ | MAX 570 KG | CHRYSTAL TITANIUM | Racing | 8027529001907 | OZ | 10,16 |  |  | Serie L - ext.diam.75 mm | 570x570x280 | 1 | 125-147 | e1*2001/116*0217*.., e1*2001/116*0418*.. | bar: Area 1
AUDI | A3 | A3 2.0 T 2003 | 8P,8PA | 10/2004 | 08/2012 | 5x112 | 57,06 | 575 | 1946 | 56 | M14x1,50 | 17 | VERSILIA | 8x18 | 18,00 | 8,00 | W01815204N6 | 1 |  |  |  | 5x112 |  | 35 | 81710249 | L | S17D36 | B | LB56 | TÜV |  |  |  | YES |  |  | T | Teilegutachten (PB+VB) | 2 | Mods can be necessary to car | 215/40 R18----225/35 R18----225/40 R18---TCOMBI | AfterMarket OZ | MAX 760 KG | MATT RACE SILVER | All-Terrain | 8027529052220 | OZ | 14,77 |  |  | Serie L - ext.diam.75 mm | 570x570x280 | 1 | 125-147 | e1*2001/116*0217*.., e1*2001/116*0418*.. | bar: Area 1
AUDI | A3 | A3 2.0 T 2003 | 8P,8PA | 10/2004 | 08/2012 | 5x112 | 57,06 | 575 | 1946 | 56 | M14x1,50 | 17 | VERSILIA | 8x18 | 18,00 | 8,00 | W0181520454 | 1 | S | 20080904 | 20081004 | 5x112 |  | 35 | 81710249 | L | S17D36 | B | LB56 | TÜV |  |  |  | YES |  |  | T | Teilegutachten (PB+VB) | 2 | Mods can be necessary to car | 215/40 R18----225/35 R18----225/40 R18---TCOMBI | AfterMarket OZ | MAX 760 KG | MATT BLACK + DIAMOND-CUT | All-Terrain | 8027529031218 | OZ | 14,80 |  |  | Serie L - ext.diam.75 mm | 570x570x280 | 1 | 125-147 | e1*2001/116*0217*.., e1*2001/116*0418*.. | bar: Area 1
AUDI | A3 | A3 2.0 T 2003 | 8P,8PA | 10/2004 | 08/2012 | 5x112 | 57,06 | 575 | 1946 | 56 | M14x1,50 | 17 | VERSILIA | 8x18 | 18,00 | 8,00 | W01815205N6 | 1 |  |  |  | 5x112 |  | 48 | 81710249 | L | S17D36 | B | LB56 | TÜV |  |  | DK | YES |  |  | T | Teilegutachten (PB+VB) | 1 | No car modifications required | 215/40 R18----225/35 R18----225/40 R18---TCOMBI | AfterMarket OZ | MAX 760 KG | MATT RACE SILVER | All-Terrain | 8027529052237 | OZ | 14,52 |  |  | Serie L - ext.diam.75 mm | 570x570x280 | 1 | 125-147 | e1*2001/116*0217*.., e1*2001/116*0418*.. | bar: Area 1
AUDI | A3 | A3 2.0 T 2003 | 8P,8PA | 10/2004 | 08/2012 | 5x112 | 57,06 | 575 | 1946 | 56 | M14x1,50 | 17 | VERSILIA | 8x18 | 18,00 | 8,00 | W0181520554 | 1 | S | 20080904 | 20081004 | 5x112 |  | 48 | 81710249 | L | S17D36 | B | LB56 | TÜV |  |  | DK | YES |  |  | T | Teilegutachten (PB+VB) | 1 | No car modifications required | 215/40 R18----225/35 R18----225/40 R18---TCOMBI | AfterMarket OZ | MAX 760 KG | MATT BLACK + DIAMOND-CUT | All-Terrain | 8027529031232 | OZ | 14,65 |  |  | Serie L - ext.diam.75 mm | 570x570x280 | 1 | 125-147 | e1*2001/116*0217*.., e1*2001/116*0418*.. | bar: Area 1
AUDI | A3 | A3 2.0 T 2003 | 8P,8PA | 10/2004 | 08/2012 | 5x112 | 57,06 | 575 | 1946 | 56 | M14x1,50 | 17 | VITTORIA | 8x18 | 18,00 | 8,00 | W0188520173 | 1 | S | 20110913 | 20111013 | 5x112 |  | 35 | 81710451 | L | S17D36 | B |  | TÜV |  |  |  | YES |  |  | T | Teilegutachten (PB+VB) | 2 | Mods can be necessary to car | 215/40 R18----225/35 R18----225/40 R18---TCOMBI | AfterMarket OZ | MAX 750 KG | MATT DARK GRAPHITE | Via Veneto | 8027529069723 | OZ | 13,39 |  |  | Serie L - ext.diam.75 mm | 567x567x274 | 1 | 125-147 | e1*2001/116*0217*.., e1*2001/116*0418*.. | bar: Area 1
AUDI | A3 | A3 2.0 T 2003 | 8P,8PA | 10/2004 | 08/2012 | 5x112 | 57,06 | 575 | 1946 | 56 | M14x1,50 | 17 | VITTORIA | 8x18 | 18,00 | 8,00 | W0188520273 | 1 | S | 20110913 | 20111013 | 5x112 |  | 48 | 81710451 | L | S17D36 | B |  | TÜV |  |  | DK | YES |  |  | S | Strongness Certificate (PB) | 1 | No car modifications required | 215/40 R18----225/35 R18----225/40 R18---TCOMBI | AfterMarket OZ | MAX 715 KG | MATT DARK GRAPHITE | Via Veneto | 8027529069730 | OZ | 13 |  |  | Serie L - ext.diam.75 mm | 567x567x274 | 1 | 125-147 | e1*2001/116*0217*.., e1*2001/116*0418*.. | bar: Area 1
AUDI | A3 | A3 2.0 T 2003 | 8P,8PA | 10/2004 | 08/2012 | 5x112 | 57,06 | 575 | 1946 | 56 | M14x1,50 | 17 | WAVE | 8x18 | 18,00 | 8,00 | W8501820254 | 1 |  |  |  | 5x112 |  | 35 | 81710249 | L | S17D36 | B | LB56 | TÜV |  |  |  | YES |  |  | T | Teilegutachten (PB+VB) | 2 | Mods can be necessary to car | 215/40 R18----225/35 R18----225/40 R18---TCOMBI | AfterMarket OZ | MAX 690 KG | MATT BLACK + DIAMOND-CUT | X-Line | 8027529045680 | OZ | 13,46 |  |  | Serie L - ext.diam.75 mm | 568x568x274 | 1 | 125-147 | e1*2001/116*0217*.., e1*2001/116*0418*.. | bar: Area 1
AUDI | A3 | A3 2.0 T 2003 | 8P,8PA | 10/2004 | 08/2012 | 5x112 | 57,06 | 575 | 1946 | 56 | M14x1,50 | 17 | WAVE | 8x18 | 18,00 | 8,00 | W8501820354 | 1 |  |  |  | 5x112 |  | 48 | 81710249 | L | S17D36 | B | LB56 | TÜV |  |  | DK | YES |  |  | T | Teilegutachten (PB+VB) | 1 | No car modifications required | 215/40 R18----225/35 R18----225/40 R18---TCOMBI | AfterMarket OZ | MAX 690 KG | MATT BLACK + DIAMOND-CUT | X-Line | 8027529045697 | OZ | 13,46 |  |  | Serie L - ext.diam.75 mm | 568x568x274 | 1 | 125-147 | e1*2001/116*0217*.., e1*2001/116*0418*.. | bar: Area 1
AUDI | A3 | A3 2.0 T 2003 | 8P,8PA | 10/2004 | 08/2012 | 5x112 | 57,06 | 575 | 1946 | 56 | M14x1,50 | 17 | X5B | 8x18 | 18,00 | 8,00 | W85064202N5 | 1 |  |  |  | 5x112 |  | 35 | 81710451 | L | S17D36 | B |  |  | KBA |  |  | YES |  |  | K | KBA (ABE+VB) | 2 | Mods can be necessary to car | 215/40 R18----225/35 R18----225/40 R18---TCOMBI | AfterMarket OZ | MAX 730 KG | MATT GRAPHITE DIAMOND CUT | X-Line | 8027529078008 | OZ | 13,84 |  |  | Serie L - ext.diam.75 mm | 568x568x274 | 1 | 125-147 | e1*2001/116*0217*.., e1*2001/116*0418*.. | bar: Area 1
AUDI | A3 | A3 2.0 T 2003 | 8P,8PA | 10/2004 | 08/2012 | 5x112 | 57,06 | 575 | 1946 | 56 | M14x1,50 | 17 | X5B | 8x18 | 18,00 | 8,00 | W85064203N5 | 1 |  |  |  | 5x112 |  | 48 | 81710451 | L | S17D36 | B |  |  | KBA |  | DK | YES |  |  | K | KBA (ABE+VB) | 1 | No car modifications required | 215/40 R18----225/35 R18----225/40 R18---TCOMBI | AfterMarket OZ | MAX 730 KG | MATT GRAPHITE DIAMOND CUT | X-Line | 8027529078015 | OZ | 13,46 |  |  | Serie L - ext.diam.75 mm | 568x568x274 | 1 | 125-147 | e1*2001/116*0217*.., e1*2001/116*0418*.. | bar: Area 1
AUDI | A3 | A3 2.0 T 2003 | 8P,8PA | 10/2004 | 08/2012 | 5x112 | 57,06 | 575 | 1946 | 56 | M14x1,50 | 17 | FORMULA HLT | 9x18 | 18,00 | 9,00 | W01906201G1 | 1 | S | 20121011 | 20121110 | 5x112 |  | 35 | 81710451 | L | S17D36 | B | [5 empty] | YES | C0270 | REAR | N | No Certificate | 2 | Mods can be necessary to car | 225/40 R18---TCOMBI-245/35 R18-R--TCOMBI-255/35 R18-R--TCOMBI | AfterMarket OZ | MAX 630 KG | GRIGIO CORSA | I-Tech | 8027529081930 | OZ | 11,93 |  |  | Serie L - ext.diam.75 mm | 567x567x299 | 1 | 125-147 | e1*2001/116*0217*.., e1*2001/116*0418*.. | bar: Area 1
AUDI | A3 | A3 2.0 T 2003 | 8P,8PA | 10/2004 | 08/2012 | 5x112 | 57,06 | 575 | 1946 | 56 | M14x1,50 | 17 | DAVID | 8x19 | 19,00 | 8,00 | W01870203N5 | 1 |  |  |  | 5x112 |  | 35 | 81710451 | L | S17D36 | B |  | TÜV |  |  |  | YES |  |  | T | Teilegutachten (PB+VB) | 2 | Mods can be necessary to car | 215/35 R19----225/35 R19---TCOMBI-235/35 R19---TCOMBI | AfterMarket OZ | MAX 690 KG | MATT GRAPHITE DIAMOND CUT | Via Veneto | 8027529053432 | OZ | 14,32 |  |  | Serie L - ext.diam.75 mm | 592x592x274 | 1 | 125-147 | e1*2001/116*0217*.., e1*2001/116*0418*.. | bar: Area 1
AUDI | A3 | A3 2.0 T 2003 | 8P,8PA | 10/2004 | 08/2012 | 5x112 | 57,06 | 575 | 1946 | 56 | M14x1,50 | 17 | DAVID | 8x19 | 19,00 | 8,00 | W01870204N5 | 1 |  |  |  | 5x112 |  | 48 | 81710451 | L | S17D36 | B |  | TÜV |  |  | DK | YES |  |  | T | Teilegutachten (PB+VB) | 1 | No car modifications required | 215/35 R19----225/35 R19---TCOMBI-235/35 R19---TCOMBI | AfterMarket OZ | MAX 690 KG | MATT GRAPHITE DIAMOND CUT | Via Veneto | 8027529053449 | OZ | 13,73 |  |  | Serie L - ext.diam.75 mm | 592x592x274 | 1 | 125-147 | e1*2001/116*0217*.., e1*2001/116*0418*.. | bar: Area 1
AUDI | A3 | A3 2.0 T 2003 | 8P,8PA | 10/2004 | 08/2012 | 5x112 | 57,06 | 575 | 1946 | 56 | M14x1,50 | 17 | ENERGY | 8x19 | 19,00 | 8,00 | W8503420154 | 1 |  |  |  | 5x112 |  | 35 | 81710249 | L | S17D36 | B | LB56 | TÜV |  |  |  | YES |  |  | T | Teilegutachten (PB+VB) | 2 | Mods can be necessary to car | 215/35 R19----225/35 R19---TCOMBI-235/35 R19---TCOMBI | AfterMarket OZ | MAX 720 KG | MATT BLACK + DIAMOND-CUT | X-Line | 8027529045833 | OZ | 14,50 |  |  | Serie L - ext.diam.75 mm | 593x593x274 | 1 | 125-147 | e1*2001/116*0217*.., e1*2001/116*0418*.. | bar: Area 1
AUDI | A3 | A3 2.0 T 2003 | 8P,8PA | 10/2004 | 08/2012 | 5x112 | 57,06 | 575 | 1946 | 56 | M14x1,50 | 17 | ENERGY | 8x19 | 19,00 | 8,00 | W8503420254 | 1 |  |  |  | 5x112 |  | 48 | 81710249 | L | S17D36 | B | LB56 | TÜV |  |  | DK | YES |  |  | T | Teilegutachten (PB+VB) | 1 | No car modifications required | 215/35 R19----225/35 R19---TCOMBI-235/35 R19---TCOMBI | AfterMarket OZ | MAX 690 KG | MATT BLACK + DIAMOND-CUT | X-Line | 8027529045840 | OZ | 14,30 |  |  | Serie L - ext.diam.75 mm | 593x593x274 | 1 | 125-147 | e1*2001/116*0217*.., e1*2001/116*0418*.. | bar: Area 1
AUDI | A3 | A3 2.0 T 2003 | 8P,8PA | 10/2004 | 08/2012 | 5x112 | 57,06 | 575 | 1946 | 56 | M14x1,50 | 17 | ITALIA 150 | 8x19 | 19,00 | 8,00 | W01889203R4 | 1 |  |  |  | 5x112 |  | 35 | 81710451 | L | S17D36 | B |  | TÜV |  |  |  | YES |  |  | T | Teilegutachten (PB+VB) | 2 | Mods can be necessary to car | 215/35 R19----225/35 R19---TCOMBI-235/35 R19---TCOMBI | AfterMarket OZ | MAX 750 KG | MATT RACE SILVER DIAMOND CUT | Racing | 8027529070347 | OZ | 13,31 |  |  | Serie L - ext.diam.75 mm | 592x592x274 | 1 | 125-147 | e1*2001/116*0217*.., e1*2001/116*0418*.. | bar: Area 1
AUDI | A3 | A3 2.0 T 2003 | 8P,8PA | 10/2004 | 08/2012 | 5x112 | 57,06 | 575 | 1946 | 56 | M14x1,50 | 17 | ITALIA 150 | 8x19 | 19,00 | 8,00 | W0188920349 | 1 |  |  |  | 5x112 |  | 35 | 81710451 | L | S17D36 | B |  | TÜV |  |  |  | YES |  |  | T | Teilegutachten (PB+VB) | 2 | Mods can be necessary to car | 215/35 R19----225/35 R19---TCOMBI-235/35 R19---TCOMBI | AfterMarket OZ | MAX 750 KG | MATT DARK GRAPHITE DIAMOND CUT | Racing | 8027529070330 | OZ | 13,31 |  |  | Serie L - ext.diam.75 mm | 592x592x274 | 1 | 125-147 | e1*2001/116*0217*.., e1*2001/116*0418*.. | bar: Area 1
AUDI | A3 | A3 2.0 T 2003 | 8P,8PA | 10/2004 | 08/2012 | 5x112 | 57,06 | 575 | 1946 | 56 | M14x1,50 | 17 | ITALIA 150 | 8x19 | 19,00 | 8,00 | W01889204R4 | 1 |  |  |  | 5x112 |  | 48 | 81710451 | L | S17D36 | B |  | TÜV |  |  | DK | YES |  |  | T | Teilegutachten (PB+VB) | 1 | No car modifications required | 215/35 R19----225/35 R19---TCOMBI-235/35 R19---TCOMBI | AfterMarket OZ | MAX 715 KG | MATT RACE SILVER DIAMOND CUT | Racing | 8027529070361 | OZ | 13,36 |  |  | Serie L - ext.diam.75 mm | 592x592x274 | 1 | 125-147 | e1*2001/116*0217*.., e1*2001/116*0418*.. | bar: Area 1
AUDI | A3 | A3 2.0 T 2003 | 8P,8PA | 10/2004 | 08/2012 | 5x112 | 57,06 | 575 | 1946 | 56 | M14x1,50 | 17 | ITALIA 150 | 8x19 | 19,00 | 8,00 | W0188920449 | 1 |  |  |  | 5x112 |  | 48 | 81710451 | L | S17D36 | B |  | TÜV |  |  | DK | YES |  |  | T | Teilegutachten (PB+VB) | 1 | No car modifications required | 215/35 R19----225/35 R19---TCOMBI-235/35 R19---TCOMBI | AfterMarket OZ | MAX 715 KG | MATT DARK GRAPHITE DIAMOND CUT | Racing | 8027529070354 | OZ | 13,36 |  |  | Serie L - ext.diam.75 mm | 592x592x274 | 1 | 125-147 | e1*2001/116*0217*.., e1*2001/116*0418*.. | bar: Area 1
AUDI | A3 | A3 2.0 T 2003 | 8P,8PA | 10/2004 | 08/2012 | 5x112 | 57,06 | 575 | 1946 | 56 | M14x1,50 | 17 | LOUNGE 10 | 8x19 | 19,00 | 8,00 | W8505520254 | 1 | S | 20110726 | 20110825 | 5x112 |  | 35 | 81710451 | L | S17D36 | B |  | TÜV |  |  |  | YES |  |  | T | Teilegutachten (PB+VB) | 2 | Mods can be necessary to car | 215/35 R19----225/35 R19---TCOMBI-235/35 R19---TCOMBI | AfterMarket OZ | MAX 750 KG | MATT BLACK + DIAMOND-CUT | X-Line | 8027529066036 | OZ | 14,31 |  |  | Serie L - ext.diam.75 mm | 593x593x274 | 1 | 125-147 | e1*2001/116*0217*.., e1*2001/116*0418*.. | bar: Area 1
AUDI | A3 | A3 2.0 T 2003 | 8P,8PA | 10/2004 | 08/2012 | 5x112 | 57,06 | 575 | 1946 | 56 | M14x1,50 | 17 | LOUNGE 10 | 8x19 | 19,00 | 8,00 | W8505520275 | 1 | S | 20110726 | 20110825 | 5x112 |  | 35 | 81710451 | L | S17D36 | B |  | TÜV |  |  |  | YES |  |  | T | Teilegutachten (PB+VB) | 2 | Mods can be necessary to car | 215/35 R19----225/35 R19---TCOMBI-235/35 R19---TCOMBI | AfterMarket OZ | MAX 750 KG | METAL SILVER + DIAMOND CUT | X-Line | 8027529066043 | OZ | 14,31 |  |  | Serie L - ext.diam.75 mm | 593x593x274 | 1 | 125-147 | e1*2001/116*0217*.., e1*2001/116*0418*.. | bar: Area 1
AUDI | A3 | A3 2.0 T 2003 | 8P,8PA | 10/2004 | 08/2012 | 5x112 | 57,06 | 575 | 1946 | 56 | M14x1,50 | 17 | LOUNGE 10 | 8x19 | 19,00 | 8,00 | W8505520354 | 1 | S | 20110726 | 20110825 | 5x112 |  | 48 | 81710451 | L | S17D36 | B |  | TÜV |  |  | DK | YES |  |  | T | Teilegutachten (PB+VB) | 1 | No car modifications required | 215/35 R19----225/35 R19---TCOMBI-235/35 R19---TCOMBI | AfterMarket OZ | MAX 725 KG | MATT BLACK + DIAMOND-CUT | X-Line | 8027529066050 | OZ | 14,31 |  |  | Serie L - ext.diam.75 mm | 593x593x274 | 1 | 125-147 | e1*2001/116*0217*.., e1*2001/116*0418*.. | bar: Area 1
AUDI | A3 | A3 2.0 T 2003 | 8P,8PA | 10/2004 | 08/2012 | 5x112 | 57,06 | 575 | 1946 | 56 | M14x1,50 | 17 | LOUNGE 10 | 8x19 | 19,00 | 8,00 | W8505520375 | 1 | S | 20110726 | 20110825 | 5x112 |  | 48 | 81710451 | L | S17D36 | B |  | TÜV |  |  | DK | YES |  |  | T | Teilegutachten (PB+VB) | 1 | No car modifications required | 215/35 R19----225/35 R19---TCOMBI-235/35 R19---TCOMBI | AfterMarket OZ | MAX 725 KG | METAL SILVER + DIAMOND CUT | X-Line | 8027529066067 | OZ | 14,31 |  |  | Serie L - ext.diam.75 mm | 593x593x274 | 1 | 125-147 | e1*2001/116*0217*.., e1*2001/116*0418*.. | bar: Area 1
AUDI | A3 | A3 2.0 T 2003 | 8P,8PA | 10/2004 | 08/2012 | 5x112 | 57,06 | 575 | 1946 | 56 | M14x1,50 | 17 | SUPERTURISMO GT | 8x19 | 19,00 | 8,00 | W01690201P5 | 1 | S | 20121012 | 20121111 | 5x112 |  | 35 | 81710249 | L | S17D36 | B | LB56 | TÜV |  |  |  | YES |  |  | T | Teilegutachten (PB+VB) | 2 | Mods can be necessary to car | 215/35 R19----225/35 R19---TCOMBI-235/35 R19---TCOMBI | AfterMarket OZ | MAX 705 KG | GRIGIO CORSA+BLACK LETTERING | Racing | 8027529081749 | OZ | 13,82 |  |  | Serie L - ext.diam.75 mm | 592x592x274 | 1 | 125-147 | e1*2001/116*0217*.., e1*2001/116*0418*.. | bar: Area 1
AUDI | A3 | A3 2.0 T 2003 | 8P,8PA | 10/2004 | 08/2012 | 5x112 | 57,06 | 575 | 1946 | 56 | M14x1,50 | 17 | SUPERTURISMO GT | 8x19 | 19,00 | 8,00 | W0169020179 | 1 | S | 20080709 | 20080808 | 5x112 |  | 35 | 81710249 | L | S17D36 | B | LB56 | TÜV |  |  |  | YES |  |  | T | Teilegutachten (PB+VB) | 2 | Mods can be necessary to car | 215/35 R19----225/35 R19---TCOMBI-235/35 R19---TCOMBI | AfterMarket OZ | MAX 705 KG | MATT BLACK + RED LETTERING | Racing | 8027529001174 | OZ | 13,82 |  |  | Serie L - ext.diam.75 mm | 592x592x274 | 1 | 125-147 | e1*2001/116*0217*.., e1*2001/116*0418*.. | bar: Area 1
AUDI | A3 | A3 2.0 T 2003 | 8P,8PA | 10/2004 | 08/2012 | 5x112 | 57,06 | 575 | 1946 | 56 | M14x1,50 | 17 | SUPERTURISMO GT | 8x19 | 19,00 | 8,00 | W0169020182 | 1 | S | 20050421 | 20050521 | 5x112 |  | 35 | 81710249 | L | S17D36 | B | LB56 | TÜV |  |  |  | YES |  |  | T | Teilegutachten (PB+VB) | 2 | Mods can be necessary to car | 215/35 R19----225/35 R19---TCOMBI-235/35 R19---TCOMBI | AfterMarket OZ | MAX 705 KG | RACE SILVER + BLACK LETTERING | Racing | 8027529001181 | OZ | 13,82 |  |  | Serie L - ext.diam.75 mm | 592x592x274 | 1 | 125-147 | e1*2001/116*0217*.., e1*2001/116*0418*.. | bar: Area 1
AUDI | A3 | A3 2.0 T 2003 | 8P,8PA | 10/2004 | 08/2012 | 5x112 | 57,06 | 575 | 1946 | 56 | M14x1,50 | 17 | SUPERTURISMO GT | 8x19 | 19,00 | 8,00 | W01690206P5 | 1 | S | 20121012 | 20121111 | 5x112 |  | 48 | 81710249 | L | S17D36 | B | LB56 | TÜV |  |  | DK | YES |  |  | T | Teilegutachten (PB+VB) | 1 | No car modifications required | 215/35 R19----225/35 R19---TCOMBI-235/35 R19---TCOMBI | AfterMarket OZ | MAX 650 KG | GRIGIO CORSA+BLACK LETTERING | Racing | 8027529081770 | OZ | 13,32 |  |  | Serie L - ext.diam.75 mm | 592x592x274 | 1 | 125-147 | e1*2001/116*0217*.., e1*2001/116*0418*.. | bar: Area 1
AUDI | A3 | A3 2.0 T 2003 | 8P,8PA | 10/2004 | 08/2012 | 5x112 | 57,06 | 575 | 1946 | 56 | M14x1,50 | 17 | SUPERTURISMO GT | 8x19 | 19,00 | 8,00 | W0169020679 | 1 | S | 20080613 | 20080713 | 5x112 |  | 48 | 81710249 | L | S17D36 | B | LB56 | TÜV |  |  | DK | YES |  |  | T | Teilegutachten (PB+VB) | 1 | No car modifications required | 215/35 R19----225/35 R19---TCOMBI-235/35 R19---TCOMBI | AfterMarket OZ | MAX 650 KG | MATT BLACK + RED LETTERING | Racing | 8027529001228 | OZ | 13,32 |  |  | Serie L - ext.diam.75 mm | 592x592x274 | 1 | 125-147 | e1*2001/116*0217*.., e1*2001/116*0418*.. | bar: Area 1
AUDI | A3 | A3 2.0 T 2003 | 8P,8PA | 10/2004 | 08/2012 | 5x112 | 57,06 | 575 | 1946 | 56 | M14x1,50 | 17 | SUPERTURISMO GT | 8x19 | 19,00 | 8,00 | W0169020682 | 1 | S | 20041125 | 20041225 | 5x112 |  | 48 | 81710249 | L | S17D36 | B | LB56 | TÜV |  |  | DK | YES |  |  | T | Teilegutachten (PB+VB) | 1 | No car modifications required | 215/35 R19----225/35 R19---TCOMBI-235/35 R19---TCOMBI | AfterMarket OZ | MAX 650 KG | RACE SILVER + BLACK LETTERING | Racing | 8027529001235 | OZ | 13,32 |  |  | Serie L - ext.diam.75 mm | 592x592x274 | 1 | 125-147 | e1*2001/116*0217*.., e1*2001/116*0418*.. | bar: Area 1
AUDI | A3 | A3 2.0 T 2003 | 8P,8PA | 10/2004 | 08/2012 | 5x112 | 57,06 | 575 | 1946 | 56 | M14x1,50 | 17 | ULTRALEGGERA | 8x19 | 19,00 | 8,00 | W0171320253 | 1 | S | 20061207 | 20070106 | 5x112 |  | 45 | 81710249 | L | S17D36 | B | LB56 | TÜV |  |  | DK | YES |  |  | T | Teilegutachten (PB+VB) | 1 | No car modifications required | 215/35 R19----225/35 R19---TCOMBI-235/35 R19---TCOMBI | AfterMarket OZ | MAX 680 KG | MATT BLACK | Racing | 8027529002157 | OZ | 10,91 |  |  | Serie L - ext.diam.75 mm | 592x592x274 | 1 | 125-147 | e1*2001/116*0217*.., e1*2001/116*0418*.. | bar: Area 1
AUDI | A3 | A3 2.0 T 2003 | 8P,8PA | 10/2004 | 08/2012 | 5x112 | 57,06 | 575 | 1946 | 56 | M14x1,50 | 17 | ULTRALEGGERA | 8x19 | 19,00 | 8,00 | W0171320653 | 1 | S | 20100121 | 20100220 | 5x112 |  | 41 | 81710249 | L | S17D36 | B | LB56 | TÜV |  |  | DK | YES |  |  | T | Teilegutachten (PB+VB) | 1 | No car modifications required | 215/35 R19----225/35 R19---TCOMBI-235/35 R19---TCOMBI | AfterMarket OZ | MAX 680 KG | MATT BLACK | Racing | 8027529048742 | OZ | 10,91 |  |  | Serie L - ext.diam.75 mm | 592x592x274 | 1 | 125-147 | e1*2001/116*0217*.., e1*2001/116*0418*.. | bar: Area 1
AUDI | A3 | A3 2.0 T 2003 | 8P,8PA | 10/2004 | 08/2012 | 5x112 | 57,06 | 575 | 1946 | 56 | M14x1,50 | 17 | ULTRALEGGERA | 8x19 | 19,00 | 8,00 | W0171320661 | 1 | S | 20081103 | 20081203 | 5x112 |  | 41 | 81710249 | L | S17D36 | B | LB56 | TÜV |  |  | DK | YES |  |  | T | Teilegutachten (PB+VB) | 1 | No car modifications required | 215/35 R19----225/35 R19---TCOMBI-235/35 R19---TCOMBI | AfterMarket OZ | MAX 680 KG | CHRYSTAL TITANIUM | Racing | 8027529002218 | OZ | 10,91 |  |  | Serie L - ext.diam.75 mm | 592x592x274 | 1 | 125-147 | e1*2001/116*0217*.., e1*2001/116*0418*.. | bar: Area 1
AUDI | A3 | A3 2.0 T 2003 | 8P,8PA | 10/2004 | 08/2012 | 5x112 | 57,06 | 575 | 1946 | 56 | M14x1,50 | 17 | ULTRALEGGERA HLT | 8x19 | 19,00 | 8,00 | W01713201AN6 | 3 | S | 20120302 | 20120401 | 5x112 |  | 35 | 81710261 | XL | S17D36 | B | LB56 | TÜV |  |  |  | YES |  |  | T | Teilegutachten (PB+VB) | 2 | Mods can be necessary to car | 215/35 R19----225/35 R19---TCOMBI-235/35 R19---TCOMBI | AfterMarket OZ | MAX 680 KG | MATT RACE SILVER | I-Tech | 8027529073195 | OZ | 11,04 |  |  | Serie XL - ext.diam.79 mm | 592x592x274 | 1 | 125-147 | e1*2001/116*0217*.., e1*2001/116*0418*.. | bar: Area 1
AUDI | A3 | A3 2.0 T 2003 | 8P,8PA | 10/2004 | 08/2012 | 5x112 | 57,06 | 575 | 1946 | 56 | M14x1,50 | 17 | ULTRALEGGERA HLT | 8x19 | 19,00 | 8,00 | W01713201AP3 | 3 | S | 20121203 | 20130102 | 5x112 |  | 35 | 81710261 | XL | S17D36 | B | LB56 | TÜV |  |  |  | YES |  |  | T | Teilegutachten (PB+VB) | 2 | Mods can be necessary to car | 215/35 R19----225/35 R19---TCOMBI-235/35 R19---TCOMBI | AfterMarket OZ | MAX 680 KG | ACID GREEN | I-Tech | 8027529083798 | OZ | 11,04 |  |  | Serie XL - ext.diam.79 mm | 592x592x274 | 1 | 125-147 | e1*2001/116*0217*.., e1*2001/116*0418*.. | bar: Area 1
AUDI | A3 | A3 2.0 T 2003 | 8P,8PA | 10/2004 | 08/2012 | 5x112 | 57,06 | 575 | 1946 | 56 | M14x1,50 | 17 | ULTRALEGGERA HLT | 8x19 | 19,00 | 8,00 | W01713201A22 | 3 | S | 20120302 | 20120401 | 5x112 |  | 35 | 81710261 | XL | S17D36 | B | LB56 | TÜV |  |  |  | YES |  |  | T | Teilegutachten (PB+VB) | 2 | Mods can be necessary to car | 215/35 R19----225/35 R19---TCOMBI-235/35 R19---TCOMBI | AfterMarket OZ | MAX 680 KG | MATT GRAPHIT SILVER | I-Tech | 8027529073188 | OZ | 11,04 |  |  | Serie XL - ext.diam.79 mm | 592x592x274 | 1 | 125-147 | e1*2001/116*0217*.., e1*2001/116*0418*.. | bar: Area 1
AUDI | A3 | A3 2.0 T 2003 | 8P,8PA | 10/2004 | 08/2012 | 5x112 | 57,06 | 575 | 1946 | 56 | M14x1,50 | 17 | ULTRALEGGERA HLT | 8x19 | 19,00 | 8,00 | W01713201A30 | 3 | S | 20120302 | 20120401 | 5x112 |  | 35 | 81710261 | XL | S17D36 | B | LB56 | TÜV |  |  |  | YES |  |  | T | Teilegutachten (PB+VB) | 2 | Mods can be necessary to car | 215/35 R19----225/35 R19---TCOMBI-235/35 R19---TCOMBI | AfterMarket OZ | MAX 680 KG | WHITE | I-Tech | 8027529073140 | OZ | 11,04 |  |  | Serie XL - ext.diam.79 mm | 592x592x274 | 1 | 125-147 | e1*2001/116*0217*.., e1*2001/116*0418*.. | bar: Area 1
AUDI | A3 | A3 2.0 T 2003 | 8P,8PA | 10/2004 | 08/2012 | 5x112 | 57,06 | 575 | 1946 | 56 | M14x1,50 | 17 | ULTRALEGGERA HLT | 8x19 | 19,00 | 8,00 | W01713201A53 | 1 | S | 20120302 | 20120401 | 5x112 |  | 35 | 81710261 | XL | S17D36 | B | LB56 | TÜV |  |  |  | YES |  |  | T | Teilegutachten (PB+VB) | 2 | Mods can be necessary to car | 215/35 R19----225/35 R19---TCOMBI-235/35 R19---TCOMBI | AfterMarket OZ | MAX 680 KG | MATT BLACK | I-Tech | 8027529073133 | OZ | 10,99 |  |  | Serie XL - ext.diam.79 mm | 592x592x274 | 1 | 125-147 | e1*2001/116*0217*.., e1*2001/116*0418*.. | bar: Area 1
AUDI | A3 | A3 2.0 T 2003 | 8P,8PA | 10/2004 | 08/2012 | 5x112 | 57,06 | 575 | 1946 | 56 | M14x1,50 | 17 | ULTRALEGGERA HLT | 8x19 | 19,00 | 8,00 | W01713201A71 | 3 | S | 20120302 | 20120401 | 5x112 |  | 35 | 81710261 | XL | S17D36 | B | LB56 | TÜV |  |  |  | YES |  |  | T | Teilegutachten (PB+VB) | 2 | Mods can be necessary to car | 215/35 R19----225/35 R19---TCOMBI-235/35 R19---TCOMBI | AfterMarket OZ | MAX 680 KG | ORANGE | I-Tech | 8027529073164 | OZ | 11,04 |  |  | Serie XL - ext.diam.79 mm | 592x592x274 | 1 | 125-147 | e1*2001/116*0217*.., e1*2001/116*0418*.. | bar: Area 1
AUDI | A3 | A3 2.0 T 2003 | 8P,8PA | 10/2004 | 08/2012 | 5x112 | 57,06 | 575 | 1946 | 56 | M14x1,50 | 17 | ULTRALEGGERA HLT | 8x19 | 19,00 | 8,00 | W01713201A76 | 3 | S | 20120302 | 20120401 | 5x112 |  | 35 | 81710261 | XL | S17D36 | B | LB56 | TÜV |  |  |  | YES |  |  | T | Teilegutachten (PB+VB) | 2 | Mods can be necessary to car | 215/35 R19----225/35 R19---TCOMBI-235/35 R19---TCOMBI | AfterMarket OZ | MAX 680 KG | RACE GOLD | I-Tech | 8027529073171 | OZ | 11,04 |  |  | Serie XL - ext.diam.79 mm | 592x592x274 | 1 | 125-147 | e1*2001/116*0217*.., e1*2001/116*0418*.. | bar: Area 1
AUDI | A3 | A3 2.0 T 2003 | 8P,8PA | 10/2004 | 08/2012 | 5x112 | 57,06 | 575 | 1946 | 56 | M14x1,50 | 17 | ULTRALEGGERA HLT | 8x19 | 19,00 | 8,00 | W01713201A84 | 3 | S | 20120302 | 20120401 | 5x112 |  | 35 | 81710261 | XL | S17D36 | B | LB56 | TÜV |  |  |  | YES |  |  | T | Teilegutachten (PB+VB) | 2 | Mods can be necessary to car | 215/35 R19----225/35 R19---TCOMBI-235/35 R19---TCOMBI | AfterMarket OZ | MAX 680 KG | RED | I-Tech | 8027529073157 | OZ | 11,04 |  |  | Serie XL - ext.diam.79 mm | 592x592x274 | 1 | 125-147 | e1*2001/116*0217*.., e1*2001/116*0418*.. | bar: Area 1
AUDI | A3 | A3 2.0 T 2003 | 8P,8PA | 10/2004 | 08/2012 | 5x112 | 57,06 | 575 | 1946 | 56 | M14x1,50 | 17 | ULTRALEGGERA HLT | 8x19 | 19,00 | 8,00 | W01713202AN6 | 3 | S | 20120302 | 20120401 | 5x112 |  | 45 | 81710249 | L | S17D36 | B | LB56 | TÜV |  |  | DK | YES |  |  | T | Teilegutachten (PB+VB) | 1 | No car modifications required | 215/35 R19----225/35 R19---TCOMBI-235/35 R19---TCOMBI | AfterMarket OZ | MAX 680 KG | MATT RACE SILVER | I-Tech | 8027529073263 | OZ | 11,04 |  |  | Serie L - ext.diam.75 mm | 592x592x274 | 1 | 125-147 | e1*2001/116*0217*.., e1*2001/116*0418*.. | bar: Area 1
AUDI | A3 | A3 2.0 T 2003 | 8P,8PA | 10/2004 | 08/2012 | 5x112 | 57,06 | 575 | 1946 | 56 | M14x1,50 | 17 | ULTRALEGGERA HLT | 8x19 | 19,00 | 8,00 | W01713202AP3 | 3 | S | 20121203 | 20130102 | 5x112 |  | 45 | 81710249 | L | S17D36 | B | LB56 | TÜV |  |  | DK | YES |  |  | T | Teilegutachten (PB+VB) | 1 | No car modifications required | 215/35 R19----225/35 R19---TCOMBI-235/35 R19---TCOMBI | AfterMarket OZ | MAX 680 KG | ACID GREEN | I-Tech | 8027529083804 | OZ | 11,04 |  |  | Serie L - ext.diam.75 mm | 592x592x274 | 1 | 125-147 | e1*2001/116*0217*.., e1*2001/116*0418*.. | bar: Area 1
AUDI | A3 | A3 2.0 T 2003 | 8P,8PA | 10/2004 | 08/2012 | 5x112 | 57,06 | 575 | 1946 | 56 | M14x1,50 | 17 | ULTRALEGGERA HLT | 8x19 | 19,00 | 8,00 | W01713202A22 | 3 | S | 20120302 | 20120401 | 5x112 |  | 45 | 81710249 | L | S17D36 | B | LB56 | TÜV |  |  | DK | YES |  |  | T | Teilegutachten (PB+VB) | 1 | No car modifications required | 215/35 R19----225/35 R19---TCOMBI-235/35 R19---TCOMBI | AfterMarket OZ | MAX 680 KG | MATT GRAPHIT SILVER | I-Tech | 8027529073256 | OZ | 11,04 |  |  | Serie L - ext.diam.75 mm | 592x592x274 | 1 | 125-147 | e1*2001/116*0217*.., e1*2001/116*0418*.. | bar: Area 1
AUDI | A3 | A3 2.0 T 2003 | 8P,8PA | 10/2004 | 08/2012 | 5x112 | 57,06 | 575 | 1946 | 56 | M14x1,50 | 17 | ULTRALEGGERA HLT | 8x19 | 19,00 | 8,00 | W01713202A30 | 3 | S | 20120302 | 20120401 | 5x112 |  | 45 | 81710249 | L | S17D36 | B | LB56 | TÜV |  |  | DK | YES |  |  | T | Teilegutachten (PB+VB) | 1 | No car modifications required | 215/35 R19----225/35 R19---TCOMBI-235/35 R19---TCOMBI | AfterMarket OZ | MAX 680 KG | WHITE | I-Tech | 8027529073218 | OZ | 11,04 |  |  | Serie L - ext.diam.75 mm | 592x592x274 | 1 | 125-147 | e1*2001/116*0217*.., e1*2001/116*0418*.. | bar: Area 1
AUDI | A3 | A3 2.0 T 2003 | 8P,8PA | 10/2004 | 08/2012 | 5x112 | 57,06 | 575 | 1946 | 56 | M14x1,50 | 17 | ULTRALEGGERA HLT | 8x19 | 19,00 | 8,00 | W01713202A53 | 1 | S | 20120302 | 20120401 | 5x112 |  | 45 | 81710249 | L | S17D36 | B | LB56 | TÜV |  |  | DK | YES |  |  | T | Teilegutachten (PB+VB) | 1 | No car modifications required | 215/35 R19----225/35 R19---TCOMBI-235/35 R19---TCOMBI | AfterMarket OZ | MAX 680 KG | MATT BLACK | I-Tech | 8027529073201 | OZ | 10,91 |  |  | Serie L - ext.diam.75 mm | 592x592x274 | 1 | 125-147 | e1*2001/116*0217*.., e1*2001/116*0418*.. | bar: Area 1
AUDI | A3 | A3 2.0 T 2003 | 8P,8PA | 10/2004 | 08/2012 | 5x112 | 57,06 | 575 | 1946 | 56 | M14x1,50 | 17 | ULTRALEGGERA HLT | 8x19 | 19,00 | 8,00 | W01713202A71 | 3 | S | 20120302 | 20120401 | 5x112 |  | 45 | 81710249 | L | S17D36 | B | LB56 | TÜV |  |  | DK | YES |  |  | T | Teilegutachten (PB+VB) | 1 | No car modifications required | 215/35 R19----225/35 R19---TCOMBI-235/35 R19---TCOMBI | AfterMarket OZ | MAX 680 KG | ORANGE | I-Tech | 8027529073232 | OZ | 11,04 |  |  | Serie L - ext.diam.75 mm | 592x592x274 | 1 | 125-147 | e1*2001/116*0217*.., e1*2001/116*0418*.. | bar: Area 1
AUDI | A3 | A3 2.0 T 2003 | 8P,8PA | 10/2004 | 08/2012 | 5x112 | 57,06 | 575 | 1946 | 56 | M14x1,50 | 17 | ULTRALEGGERA HLT | 8x19 | 19,00 | 8,00 | W01713202A76 | 3 | S | 20120302 | 20120401 | 5x112 |  | 45 | 81710249 | L | S17D36 | B | LB56 | TÜV |  |  | DK | YES |  |  | T | Teilegutachten (PB+VB) | 1 | No car modifications required | 215/35 R19----225/35 R19---TCOMBI-235/35 R19---TCOMBI | AfterMarket OZ | MAX 680 KG | RACE GOLD | I-Tech | 8027529073249 | OZ | 11,04 |  |  | Serie L - ext.diam.75 mm | 592x592x274 | 1 | 125-147 | e1*2001/116*0217*.., e1*2001/116*0418*.. | bar: Area 1
AUDI | A3 | A3 2.0 T 2003 | 8P,8PA | 10/2004 | 08/2012 | 5x112 | 57,06 | 575 | 1946 | 56 | M14x1,50 | 17 | ULTRALEGGERA HLT | 8x19 | 19,00 | 8,00 | W01713202A84 | 3 | S | 20120302 | 20120401 | 5x112 |  | 45 | 81710249 | L | S17D36 | B | LB56 | TÜV |  |  | DK | YES |  |  | T | Teilegutachten (PB+VB) | 1 | No car modifications required | 215/35 R19----225/35 R19---TCOMBI-235/35 R19---TCOMBI | AfterMarket OZ | MAX 680 KG | RED | I-Tech | 8027529073225 | OZ | 11,04 |  |  | Serie L - ext.diam.75 mm | 592x592x274 | 1 | 125-147 | e1*2001/116*0217*.., e1*2001/116*0418*.. | bar: Area 1
AUDI | A3 | A3 2.0 T 2003 | 8P,8PA | 10/2004 | 08/2012 | 5x112 | 57,06 | 575 | 1946 | 56 | M14x1,50 | 17 | ULTRALEGGERA HLT | 8x19 | 19,00 | 8,00 | W01713206AN6 | 3 | S | 20120302 | 20120401 | 5x112 |  | 41 | 81710249 | L | S17D36 | B | LB56 | TÜV |  |  | DK | YES |  |  | T | Teilegutachten (PB+VB) | 1 | No car modifications required | 215/35 R19----225/35 R19---TCOMBI-235/35 R19---TCOMBI | AfterMarket OZ | MAX 680 KG | MATT RACE SILVER | I-Tech | 8027529073331 | OZ | 11,04 |  |  | Serie L - ext.diam.75 mm | 592x592x274 | 1 | 125-147 | e1*2001/116*0217*.., e1*2001/116*0418*.. | bar: Area 1
AUDI | A3 | A3 2.0 T 2003 | 8P,8PA | 10/2004 | 08/2012 | 5x112 | 57,06 | 575 | 1946 | 56 | M14x1,50 | 17 | ULTRALEGGERA HLT | 8x19 | 19,00 | 8,00 | W01713206AP3 | 3 | S | 20121203 | 20130102 | 5x112 |  | 41 | 81710249 | L | S17D36 | B | LB56 | TÜV |  |  | DK | YES |  |  | T | Teilegutachten (PB+VB) | 1 | No car modifications required | 215/35 R19----225/35 R19---TCOMBI-235/35 R19---TCOMBI | AfterMarket OZ | MAX 680 KG | ACID GREEN | I-Tech | 8027529083811 | OZ | 11,04 |  |  | Serie L - ext.diam.75 mm | 592x592x274 | 1 | 125-147 | e1*2001/116*0217*.., e1*2001/116*0418*.. | bar: Area 1
AUDI | A3 | A3 2.0 T 2003 | 8P,8PA | 10/2004 | 08/2012 | 5x112 | 57,06 | 575 | 1946 | 56 | M14x1,50 | 17 | ULTRALEGGERA HLT | 8x19 | 19,00 | 8,00 | W01713206A22 | 3 | S | 20120302 | 20120401 | 5x112 |  | 41 | 81710249 | L | S17D36 | B | LB56 | TÜV |  |  | DK | YES |  |  | T | Teilegutachten (PB+VB) | 1 | No car modifications required | 215/35 R19----225/35 R19---TCOMBI-235/35 R19---TCOMBI | AfterMarket OZ | MAX 680 KG | MATT GRAPHIT SILVER | I-Tech | 8027529073324 | OZ | 11,04 |  |  | Serie L - ext.diam.75 mm | 592x592x274 | 1 | 125-147 | e1*2001/116*0217*.., e1*2001/116*0418*.. | bar: Area 1
AUDI | A3 | A3 2.0 T 2003 | 8P,8PA | 10/2004 | 08/2012 | 5x112 | 57,06 | 575 | 1946 | 56 | M14x1,50 | 17 | ULTRALEGGERA HLT | 8x19 | 19,00 | 8,00 | W01713206A30 | 3 | S | 20120302 | 20120401 | 5x112 |  | 41 | 81710249 | L | S17D36 | B | LB56 | TÜV |  |  | DK | YES |  |  | T | Teilegutachten (PB+VB) | 1 | No car modifications required | 215/35 R19----225/35 R19---TCOMBI-235/35 R19---TCOMBI | AfterMarket OZ | MAX 680 KG | WHITE | I-Tech | 8027529073287 | OZ | 11,04 |  |  | Serie L - ext.diam.75 mm | 592x592x274 | 1 | 125-147 | e1*2001/116*0217*.., e1*2001/116*0418*.. | bar: Area 1
AUDI | A3 | A3 2.0 T 2003 | 8P,8PA | 10/2004 | 08/2012 | 5x112 | 57,06 | 575 | 1946 | 56 | M14x1,50 | 17 | ULTRALEGGERA HLT | 8x19 | 19,00 | 8,00 | W01713206A53 | 1 | S | 20120302 | 20120401 | 5x112 |  | 41 | 81710249 | L | S17D36 | B | LB56 | TÜV |  |  | DK | YES |  |  | T | Teilegutachten (PB+VB) | 1 | No car modifications required | 215/35 R19----225/35 R19---TCOMBI-235/35 R19---TCOMBI | AfterMarket OZ | MAX 680 KG | MATT BLACK | I-Tech | 8027529073270 | OZ | 10,91 |  |  | Serie L - ext.diam.75 mm | 592x592x274 | 1 | 125-147 | e1*2001/116*0217*.., e1*2001/116*0418*.. | bar: Area 1
AUDI | A3 | A3 2.0 T 2003 | 8P,8PA | 10/2004 | 08/2012 | 5x112 | 57,06 | 575 | 1946 | 56 | M14x1,50 | 17 | ULTRALEGGERA HLT | 8x19 | 19,00 | 8,00 | W01713206A71 | 3 | S | 20120302 | 20120401 | 5x112 |  | 41 | 81710249 | L | S17D36 | B | LB56 | TÜV |  |  | DK | YES |  |  | T | Teilegutachten (PB+VB) | 1 | No car modifications required | 215/35 R19----225/35 R19---TCOMBI-235/35 R19---TCOMBI | AfterMarket OZ | MAX 680 KG | ORANGE | I-Tech | 8027529073300 | OZ | 11,04 |  |  | Serie L - ext.diam.75 mm | 592x592x274 | 1 | 125-147 | e1*2001/116*0217*.., e1*2001/116*0418*.. | bar: Area 1
AUDI | A3 | A3 2.0 T 2003 | 8P,8PA | 10/2004 | 08/2012 | 5x112 | 57,06 | 575 | 1946 | 56 | M14x1,50 | 17 | ULTRALEGGERA HLT | 8x19 | 19,00 | 8,00 | W01713206A76 | 3 | S | 20120302 | 20120401 | 5x112 |  | 41 | 81710249 | L | S17D36 | B | LB56 | TÜV |  |  | DK | YES |  |  | T | Teilegutachten (PB+VB) | 1 | No car modifications required | 215/35 R19----225/35 R19---TCOMBI-235/35 R19---TCOMBI | AfterMarket OZ | MAX 680 KG | RACE GOLD | I-Tech | 8027529073317 | OZ | 11,04 |  |  | Serie L - ext.diam.75 mm | 592x592x274 | 1 | 125-147 | e1*2001/116*0217*.., e1*2001/116*0418*.. | bar: Area 1
AUDI | A3 | A3 2.0 T 2003 | 8P,8PA | 10/2004 | 08/2012 | 5x112 | 57,06 | 575 | 1946 | 56 | M14x1,50 | 17 | ULTRALEGGERA HLT | 8x19 | 19,00 | 8,00 | W01713206A84 | 3 | S | 20120302 | 20120401 | 5x112 |  | 41 | 81710249 | L | S17D36 | B | LB56 | TÜV |  |  | DK | YES |  |  | T | Teilegutachten (PB+VB) | 1 | No car modifications required | 215/35 R19----225/35 R19---TCOMBI-235/35 R19---TCOMBI | AfterMarket OZ | MAX 680 KG | RED | I-Tech | 8027529073294 | OZ | 11,04 |  |  | Serie L - ext.diam.75 mm | 592x592x274 | 1 | 125-147 | e1*2001/116*0217*.., e1*2001/116*0418*.. | bar: Area 1
AUDI | A3 | A3 2.0 T 2003 | 8P,8PA | 10/2004 | 08/2012 | 5x112 | 57,06 | 575 | 1946 | 56 | M14x1,50 | 17 | VERSILIA | 8x19 | 19,00 | 8,00 | W01840201N6 | 1 |  |  |  | 5x112 |  | 35 | 81710249 | L | S17D36 | B | LB56 | TÜV |  |  |  | YES |  |  | T | Teilegutachten (PB+VB) | 2 | Mods can be necessary to car | 215/35 R19----225/35 R19---TCOMBI-235/35 R19---TCOMBI | AfterMarket OZ | MAX 775 KG | MATT RACE SILVER | All-Terrain | 8027529052282 | OZ | 16,42 |  |  | Serie L - ext.diam.75 mm | 592x592x274 | 1 | 125-147 | e1*2001/116*0217*.., e1*2001/116*0418*.. | bar: Area 1
AUDI | A3 | A3 2.0 T 2003 | 8P,8PA | 10/2004 | 08/2012 | 5x112 | 57,06 | 575 | 1946 | 56 | M14x1,50 | 17 | VERSILIA | 8x19 | 19,00 | 8,00 | W0184020154 | 1 |  |  |  | 5x112 |  | 35 | 81710249 | L | S17D36 | B | LB56 | TÜV |  |  |  | YES |  |  | T | Teilegutachten (PB+VB) | 2 | Mods can be necessary to car | 215/35 R19----225/35 R19---TCOMBI-235/35 R19---TCOMBI | AfterMarket OZ | MAX 775 KG | MATT BLACK + DIAMOND-CUT | All-Terrain | 8027529039375 | OZ | 16,42 |  |  | Serie L - ext.diam.75 mm | 592x592x274 | 1 | 125-147 | e1*2001/116*0217*.., e1*2001/116*0418*.. | bar: Area 1
AUDI | A3 | A3 2.0 T 2003 | 8P,8PA | 10/2004 | 08/2012 | 5x112 | 57,06 | 575 | 1946 | 56 | M14x1,50 | 17 | VERSILIA | 8x19 | 19,00 | 8,00 | W01840202N6 | 1 |  |  |  | 5x112 |  | 48 | 81710249 | L | S17D36 | B | LB56 | TÜV |  |  | DK | YES |  |  | T | Teilegutachten (PB+VB) | 1 | No car modifications required | 215/35 R19----225/35 R19---TCOMBI-235/35 R19---TCOMBI | AfterMarket OZ | MAX 670 KG | MATT RACE SILVER | All-Terrain | 8027529052299 | OZ | 15,92 |  |  | Serie L - ext.diam.75 mm | 592x592x274 | 1 | 125-147 | e1*2001/116*0217*.., e1*2001/116*0418*.. | bar: Area 1
AUDI | A3 | A3 2.0 T 2003 | 8P,8PA | 10/2004 | 08/2012 | 5x112 | 57,06 | 575 | 1946 | 56 | M14x1,50 | 17 | VERSILIA | 8x19 | 19,00 | 8,00 | W0184020254 | 1 | S | 20090511 | 20090610 | 5x112 |  | 48 | 81710249 | L | S17D36 | B | LB56 | TÜV |  |  | DK | YES |  |  | T | Teilegutachten (PB+VB) | 1 | No car modifications required | 215/35 R19----225/35 R19---TCOMBI-235/35 R19---TCOMBI | AfterMarket OZ | MAX 670 KG | MATT BLACK + DIAMOND-CUT | All-Terrain | 8027529039399 | OZ | 15,92 |  |  | Serie L - ext.diam.75 mm | 592x592x274 | 1 | 125-147 | e1*2001/116*0217*.., e1*2001/116*0418*.. | bar: Area 1
AUDI | A3 | A3 2.0 T 2003 | 8P,8PA | 10/2004 | 08/2012 | 5x112 | 57,06 | 575 | 1946 | 56 | M14x1,50 | 17 | X5B | 8x19 | 19,00 | 8,00 | W85069201N5 | 1 | S | 20121005 | 20121104 | 5x112 |  | 35 | 81710451 | L | S17D36 | B | [5 empty] | YES |  |  | T | Teilegutachten (PB+VB) | 2 | Mods can be necessary to car | 215/35 R19----225/35 R19---TCOMBI-235/35 R19---TCOMBI | AfterMarket OZ | MAX 730 KG | MATT GRAPHITE DIAMOND CUT | X-Line | 8027529079838 | OZ | 14,01 |  |  | Serie L - ext.diam.75 mm | 593x593x274 | 1 | 125-147 | e1*2001/116*0217*.., e1*2001/116*0418*.. | bar: Area 1
AUDI | A3 | A3 2.0 T 2003 | 8P,8PA | 10/2004 | 08/2012 | 5x112 | 57,06 | 575 | 1946 | 56 | M14x1,50 | 17 | X5B | 8x19 | 19,00 | 8,00 | W85069202N5 | 1 | S | 20121005 | 20121104 | 5x112 |  | 48 | 81710451 | L | S17D36 | B |  |  |  |  | DK | YES |  |  | T | Teilegutachten (PB+VB) | 1 | No car modifications required | 215/35 R19----225/35 R19---TCOMBI-235/35 R19---TCOMBI | AfterMarket OZ | MAX 730 KG | MATT GRAPHITE DIAMOND CUT | X-Line | 8027529079845 | OZ | 13,61 |  |  | Serie L - ext.diam.75 mm | 593x593x274 | 1 | 125-147 | e1*2001/116*0217*.., e1*2001/116*0418*.. | bar: Area 1
AUDI | A3 | A3 2.0 T 2003 | 8P,8PA | 10/2004 | 08/2012 | 5x112 | 57,06 | 575 | 1946 | 56 | M14x1,50 | 17 | QUARANTA | 8½x19 | 19,00 | 8,50 | W01857203G2 | 1 |  |  |  | 5x112 |  | 38 | 81710249 | L | S17D36 | B |  | TÜV |  |  |  | YES |  |  | T | Teilegutachten (PB+VB) | 2 | Mods can be necessary to car | 215/35 R19----225/35 R19----235/35 R19--- | AfterMarket OZ | MAX 730 KG | GRIGIO CORSA DIAMANTATO | Via Veneto | 8027529052589 | OZ | 13,81 |  |  | Serie L - ext.diam.75 mm | 592x592x286 | 1 | 125-147 | e1*2001/116*0217*.., e1*2001/116*0418*.. | bar: Area 1
AUDI | A3 | A3 2.0 T 2003 | 8P,8PA | 10/2004 | 08/2012 | 5x112 | 57,06 | 575 | 1946 | 56 | M14x1,50 | 17 | QUARANTA | 8½x19 | 19,00 | 8,50 | W01857204G2 | 1 |  |  |  | 5x112 |  | 44 | 81710249 | L | S17D36 | B |  | TÜV |  |  | DK | YES |  |  | T | Teilegutachten (PB+VB) | 2 | Mods can be necessary to car | 215/35 R19----225/35 R19----235/35 R19--- | AfterMarket OZ | MAX 675 KG | GRIGIO CORSA DIAMANTATO | Via Veneto | 8027529052596 | OZ | 13,71 |  |  | Serie L - ext.diam.75 mm | 592x592x286 | 1 | 125-147 | e1*2001/116*0217*.., e1*2001/116*0418*.. | bar: Area 1
AUDI | A3 | A3 2.0 T 2003 | 8P,8PA | 10/2004 | 08/2012 | 5x112 | 57,06 | 575 | 1946 | 56 | M14x1,50 | 17 | SUPERTURISMO LM | 8½x19 | 19,00 | 8,50 | W0185220319 | 1 |  |  |  | 5x112 |  | 38 | 81710249 | L | S17D36 | B | LB56 | TÜV |  |  |  | YES |  |  | T | Teilegutachten (PB+VB) | 2 | Mods can be necessary to car | 215/35 R19----225/35 R19----235/35 R19--- | AfterMarket OZ | MAX 725 KG | MATT RACE SILVER + BLACK LETTERING | Racing | 8027529043624 | OZ | 13,21 |  |  | Serie L - ext.diam.75 mm | 592x592x286 | 1 | 125-147 | e1*2001/116*0217*.., e1*2001/116*0418*.. | bar: Area 1
AUDI | A3 | A3 2.0 T 2003 | 8P,8PA | 10/2004 | 08/2012 | 5x112 | 57,06 | 575 | 1946 | 56 | M14x1,50 | 17 | SUPERTURISMO LM | 8½x19 | 19,00 | 8,50 | W0185220346 | 1 |  |  |  | 5x112 |  | 38 | 81710249 | L | S17D36 | B | LB56 | TÜV |  |  |  | YES |  |  | T | Teilegutachten (PB+VB) | 2 | Mods can be necessary to car | 215/35 R19----225/35 R19----235/35 R19--- | AfterMarket OZ | MAX 725 KG | MATT GRAPHITE + SILVER LETTERING | Racing | 8027529043631 | OZ | 13,21 |  |  | Serie L - ext.diam.75 mm | 592x592x286 | 1 | 125-147 | e1*2001/116*0217*.., e1*2001/116*0418*.. | bar: Area 1
AUDI | A3 | A3 2.0 T 2003 | 8P,8PA | 10/2004 | 08/2012 | 5x112 | 57,06 | 575 | 1946 | 56 | M14x1,50 | 17 | SUPERTURISMO LM | 8½x19 | 19,00 | 8,50 | W0185220919 | 1 |  |  |  | 5x112 |  | 44 | 81710249 | L | S17D36 | B | LB56 | TÜV |  |  | DK | YES |  |  | T | Teilegutachten (PB+VB) | 2 | Mods can be necessary to car | 215/35 R19----225/35 R19----235/35 R19--- | AfterMarket OZ | MAX 690 KG | MATT RACE SILVER + BLACK LETTERING | Racing | 8027529043747 | OZ | 13,01 |  |  | Serie L - ext.diam.75 mm | 592x592x286 | 1 | 125-147 | e1*2001/116*0217*.., e1*2001/116*0418*.. | bar: Area 1
AUDI | A3 | A3 2.0 T 2003 | 8P,8PA | 10/2004 | 08/2012 | 5x112 | 57,06 | 575 | 1946 | 56 | M14x1,50 | 17 | SUPERTURISMO LM | 8½x19 | 19,00 | 8,50 | W0185220946 | 1 |  |  |  | 5x112 |  | 44 | 81710249 | L | S17D36 | B | LB56 | TÜV |  |  | DK | YES |  |  | T | Teilegutachten (PB+VB) | 2 | Mods can be necessary to car | 215/35 R19----225/35 R19----235/35 R19--- | AfterMarket OZ | MAX 690 KG | MATT GRAPHITE + SILVER LETTERING | Racing | 8027529043754 | OZ | 13,01 |  |  | Serie L - ext.diam.75 mm | 592x592x286 | 1 | 125-147 | e1*2001/116*0217*.., e1*2001/116*0418*.. | bar: Area 1
AUDI | A3 | A3 2.0 T 2003 | 8P,8PA | 10/2004 | 08/2012 | 5x112 | 57,06 | 575 | 1946 | 56 | M14x1,50 | 17 | ULTRALEGGERA HLT | 8½x19 | 19,00 | 8,50 | W01803203N6 | 3 | S | 20110912 | 20111012 | 5x112 |  | 38 | 81710249 | L | S17D36 | B | LB56 | TÜV |  |  |  | YES |  |  | T | Teilegutachten (PB+VB) | 2 | Mods can be necessary to car | 215/35 R19----225/35 R19----235/35 R19--- | AfterMarket OZ | MAX 715 KG | MATT RACE SILVER | I-Tech | 8027529068009 | OZ | 11,88 |  |  | Serie L - ext.diam.75 mm | 592x592x286 | 1 | 125-147 | e1*2001/116*0217*.., e1*2001/116*0418*.. | bar: Area 1
AUDI | A3 | A3 2.0 T 2003 | 8P,8PA | 10/2004 | 08/2012 | 5x112 | 57,06 | 575 | 1946 | 56 | M14x1,50 | 17 | ULTRALEGGERA HLT | 8½x19 | 19,00 | 8,50 | W01803203P3 | 3 | S | 20121203 | 20130102 | 5x112 |  | 38 | 81710249 | L | S17D36 | B | LB56 | TÜV |  |  |  | YES |  |  | T | Teilegutachten (PB+VB) | 2 | Mods can be necessary to car | 215/35 R19----225/35 R19----235/35 R19--- | AfterMarket OZ | MAX 715 KG | ACID GREEN | I-Tech | 8027529083897 | OZ | 11,88 |  |  | Serie L - ext.diam.75 mm | 592x592x286 | 1 | 125-147 | e1*2001/116*0217*.., e1*2001/116*0418*.. | bar: Area 1
AUDI | A3 | A3 2.0 T 2003 | 8P,8PA | 10/2004 | 08/2012 | 5x112 | 57,06 | 575 | 1946 | 56 | M14x1,50 | 17 | ULTRALEGGERA HLT | 8½x19 | 19,00 | 8,50 | W0180320322 | 3 | S | 20110912 | 20111012 | 5x112 |  | 38 | 81710249 | L | S17D36 | B | LB56 | TÜV |  |  |  | YES |  |  | T | Teilegutachten (PB+VB) | 2 | Mods can be necessary to car | 215/35 R19----225/35 R19----235/35 R19--- | AfterMarket OZ | MAX 715 KG | MATT GRAPHIT SILVER | I-Tech | 8027529067996 | OZ | 11,88 |  |  | Serie L - ext.diam.75 mm | 592x592x286 | 1 | 125-147 | e1*2001/116*0217*.., e1*2001/116*0418*.. | bar: Area 1
AUDI | A3 | A3 2.0 T 2003 | 8P,8PA | 10/2004 | 08/2012 | 5x112 | 57,06 | 575 | 1946 | 56 | M14x1,50 | 17 | ULTRALEGGERA HLT | 8½x19 | 19,00 | 8,50 | W0180320330 | 3 | S | 20110912 | 20111012 | 5x112 |  | 38 | 81710249 | L | S17D36 | B | LB56 | TÜV |  |  |  | YES |  |  | T | Teilegutachten (PB+VB) | 2 | Mods can be necessary to car | 215/35 R19----225/35 R19----235/35 R19--- | AfterMarket OZ | MAX 715 KG | WHITE | I-Tech | 8027529067958 | OZ | 11,88 |  |  | Serie L - ext.diam.75 mm | 592x592x286 | 1 | 125-147 | e1*2001/116*0217*.., e1*2001/116*0418*.. | bar: Area 1
AUDI | A3 | A3 2.0 T 2003 | 8P,8PA | 10/2004 | 08/2012 | 5x112 | 57,06 | 575 | 1946 | 56 | M14x1,50 | 17 | ULTRALEGGERA HLT | 8½x19 | 19,00 | 8,50 | W0180320353 | 1 | S | 20080728 | 20080827 | 5x112 |  | 38 | 81710249 | L | S17D36 | B | LB56 | TÜV |  |  |  | YES |  |  | T | Teilegutachten (PB+VB) | 2 | Mods can be necessary to car | 215/35 R19----225/35 R19----235/35 R19--- | AfterMarket OZ | MAX 715 KG | MATT BLACK | I-Tech | 8027529006377 | OZ | 11,88 |  |  | Serie L - ext.diam.75 mm | 592x592x286 | 1 | 125-147 | e1*2001/116*0217*.., e1*2001/116*0418*.. | bar: Area 1
AUDI | A3 | A3 2.0 T 2003 | 8P,8PA | 10/2004 | 08/2012 | 5x112 | 57,06 | 575 | 1946 | 56 | M14x1,50 | 17 | ULTRALEGGERA HLT | 8½x19 | 19,00 | 8,50 | W0180320371 | 3 | S | 20110912 | 20111012 | 5x112 |  | 38 | 81710249 | L | S17D36 | B | LB56 | TÜV |  |  |  | YES |  |  | T | Teilegutachten (PB+VB) | 2 | Mods can be necessary to car | 215/35 R19----225/35 R19----235/35 R19--- | AfterMarket OZ | MAX 715 KG | ORANGE | I-Tech | 8027529067972 | OZ | 11,88 |  |  | Serie L - ext.diam.75 mm | 592x592x286 | 1 | 125-147 | e1*2001/116*0217*.., e1*2001/116*0418*.. | bar: Area 1
AUDI | A3 | A3 2.0 T 2003 | 8P,8PA | 10/2004 | 08/2012 | 5x112 | 57,06 | 575 | 1946 | 56 | M14x1,50 | 17 | ULTRALEGGERA HLT | 8½x19 | 19,00 | 8,50 | W0180320376 | 3 | S | 20110912 | 20111012 | 5x112 |  | 38 | 81710249 | L | S17D36 | B | LB56 | TÜV |  |  |  | YES |  |  | T | Teilegutachten (PB+VB) | 2 | Mods can be necessary to car | 215/35 R19----225/35 R19----235/35 R19--- | AfterMarket OZ | MAX 715 KG | RACE GOLD | I-Tech | 8027529067989 | OZ | 11,88 |  |  | Serie L - ext.diam.75 mm | 592x592x286 | 1 | 125-147 | e1*2001/116*0217*.., e1*2001/116*0418*.. | bar: Area 1
AUDI | A3 | A3 2.0 T 2003 | 8P,8PA | 10/2004 | 08/2012 | 5x112 | 57,06 | 575 | 1946 | 56 | M14x1,50 | 17 | ULTRALEGGERA HLT | 8½x19 | 19,00 | 8,50 | W0180320384 | 3 | S | 20110912 | 20111012 | 5x112 |  | 38 | 81710249 | L | S17D36 | B | LB56 | TÜV |  |  |  | YES |  |  | T | Teilegutachten (PB+VB) | 2 | Mods can be necessary to car | 215/35 R19----225/35 R19----235/35 R19--- | AfterMarket OZ | MAX 715 KG | RED | I-Tech | 8027529067965 | OZ | 11,88 |  |  | Serie L - ext.diam.75 mm | 592x592x286 | 1 | 125-147 | e1*2001/116*0217*.., e1*2001/116*0418*.. | bar: Area 1
AUDI | A3 | A3 2.0 T 2003 | 8P,8PA | 10/2004 | 08/2012 | 5x112 | 57,06 | 575 | 1946 | 56 | M14x1,50 | 17 | VITTORIA | 8½x19 | 19,00 | 8,50 | W0188220273 | 1 | S | 20110913 | 20111013 | 5x112 |  | 44 | 81710451 | L | S17D36 | B |  | TÜV |  |  | DK | YES |  |  | T | Teilegutachten (PB+VB) | 2 | Mods can be necessary to car | 215/35 R19----225/35 R19----235/35 R19--- | AfterMarket OZ | MAX 690 KG | MATT DARK GRAPHITE | Via Veneto | 8027529069679 | OZ | 14,13 |  |  | Serie L - ext.diam.75 mm | 592x592x286 | 1 | 125-147 | e1*2001/116*0217*.., e1*2001/116*0418*.. | bar: Area 1
AUDI | A3 | A3 2.0 T 2003 | 8P,8PA | 10/2004 | 08/2012 | 5x112 | 57,06 | 575 | 1946 | 56 | M14x1,50 | 17 | SARDEGNA | 9x19 | 19,00 | 9,00 | W0176620122 | 1 |  |  |  | 5x112 |  | 45 | 81710261 | XL | S17D36 | B | LB56 | TÜV |  |  | DK | YES | C0270 | REAR | T | Teilegutachten (PB+VB) | 2 | Mods can be necessary to car | 225/35 R19---TCOMBI-235/35 R19---TCOMBI-255/30 R19-R--TCOMBI-265/30 R19-R--TCOMBI | AfterMarket OZ | MAX 950 KG | MATT GRAPHIT SILVER | All-Terrain | 8027529046366 | OZ | 17,65 |  |  | Serie XL - ext.diam.79 mm | 592x592x312 | 1 | 125-147 | e1*2001/116*0217*.., e1*2001/116*0418*.. | bar: Area 1
AUDI | A3 | A3 2.0 T 2003 | 8P,8PA | 10/2004 | 08/2012 | 5x112 | 57,06 | 575 | 1946 | 56 | M14x1,50 | 17 | SARDEGNA | 9x19 | 19,00 | 9,00 | W0176620222 | 1 |  |  |  | 5x112 |  | 35 | 81710261 | XL | S17D36 | B | LB56 | TÜV |  |  |  | YES | C0270 | REAR | T | Teilegutachten (PB+VB) | 2 | Mods can be necessary to car | 225/35 R19---TCOMBI-235/35 R19---TCOMBI-255/30 R19-R--TCOMBI-265/30 R19-R--TCOMBI | AfterMarket OZ | MAX 950 KG | MATT GRAPHIT SILVER | All-Terrain | 8027529046373 | OZ | 17,65 |  |  | Serie XL - ext.diam.79 mm | 592x592x312 | 1 | 125-147 | e1*2001/116*0217*.., e1*2001/116*0418*.. | bar: Area 1
AUDI | A3 | A3 2.0 T 2003 | 8P,8PA | 10/2004 | 08/2012 | 5x112 | 57,06 | 575 | 1946 | 56 | M14x1,50 | 17 | ULTRALEGGERA HLT | 9x19 | 19,00 | 9,00 | W01804202N6 | 3 | S | 20110912 | 20111012 | 5x112 |  | 42 | 81710249 | L | S17D36 | B | LB56 | TÜV |  |  | DK | YES |  |  | T | Teilegutachten (PB+VB) | 2 | Mods can be necessary to car | 225/35 R19---TCOMBI-235/35 R19---TCOMBI-255/30 R19-R--TCOMBI-265/30 R19-R--TCOMBI | AfterMarket OZ | MAX 695 KG | MATT RACE SILVER | I-Tech | 8027529069051 | OZ | 10,34 |  |  | Serie L - ext.diam.75 mm | 592x592x312 | 1 | 125-147 | e1*2001/116*0217*.., e1*2001/116*0418*.. | bar: Area 1
AUDI | A3 | A3 2.0 T 2003 | 8P,8PA | 10/2004 | 08/2012 | 5x112 | 57,06 | 575 | 1946 | 56 | M14x1,50 | 17 | ULTRALEGGERA HLT | 9x19 | 19,00 | 9,00 | W01804202P3 | 3 | S | 20121203 | 20130102 | 5x112 |  | 42 | 81710249 | L | S17D36 | B | LB56 | TÜV |  |  | DK | YES |  |  | T | Teilegutachten (PB+VB) | 2 | Mods can be necessary to car | 225/35 R19---TCOMBI-235/35 R19---TCOMBI-255/30 R19-R--TCOMBI-265/30 R19-R--TCOMBI | AfterMarket OZ | MAX 695 KG | ACID GREEN | I-Tech | 8027529084078 | OZ | 10,34 |  |  | Serie L - ext.diam.75 mm | 592x592x312 | 1 | 125-147 | e1*2001/116*0217*.., e1*2001/116*0418*.. | bar: Area 1
AUDI | A3 | A3 2.0 T 2003 | 8P,8PA | 10/2004 | 08/2012 | 5x112 | 57,06 | 575 | 1946 | 56 | M14x1,50 | 17 | ULTRALEGGERA HLT | 9x19 | 19,00 | 9,00 | W0180420222 | 3 | S | 20110912 | 20111012 | 5x112 |  | 42 | 81710249 | L | S17D36 | B | LB56 | TÜV |  |  | DK | YES |  |  | T | Teilegutachten (PB+VB) | 2 | Mods can be necessary to car | 225/35 R19---TCOMBI-235/35 R19---TCOMBI-255/30 R19-R--TCOMBI-265/30 R19-R--TCOMBI | AfterMarket OZ | MAX 695 KG | MATT GRAPHIT SILVER | I-Tech | 8027529069044 | OZ | 10,34 |  |  | Serie L - ext.diam.75 mm | 592x592x312 | 1 | 125-147 | e1*2001/116*0217*.., e1*2001/116*0418*.. | bar: Area 1
AUDI | A3 | A3 2.0 T 2003 | 8P,8PA | 10/2004 | 08/2012 | 5x112 | 57,06 | 575 | 1946 | 56 | M14x1,50 | 17 | ULTRALEGGERA HLT | 9x19 | 19,00 | 9,00 | W0180420230 | 3 | S | 20110912 | 20111012 | 5x112 |  | 42 | 81710249 | L | S17D36 | B | LB56 | TÜV |  |  | DK | YES |  |  | T | Teilegutachten (PB+VB) | 2 | Mods can be necessary to car | 225/35 R19---TCOMBI-235/35 R19---TCOMBI-255/30 R19-R--TCOMBI-265/30 R19-R--TCOMBI | AfterMarket OZ | MAX 695 KG | WHITE | I-Tech | 8027529069006 | OZ | 10,34 |  |  | Serie L - ext.diam.75 mm | 592x592x312 | 1 | 125-147 | e1*2001/116*0217*.., e1*2001/116*0418*.. | bar: Area 1
AUDI | A3 | A3 2.0 T 2003 | 8P,8PA | 10/2004 | 08/2012 | 5x112 | 57,06 | 575 | 1946 | 56 | M14x1,50 | 17 | ULTRALEGGERA HLT | 9x19 | 19,00 | 9,00 | W0180420253 | 1 | S | 20091123 | 20091223 | 5x112 |  | 42 | 81710249 | L | S17D36 | B | LB56 | TÜV |  |  | DK | YES |  |  | T | Teilegutachten (PB+VB) | 2 | Mods can be necessary to car | 225/35 R19---TCOMBI-235/35 R19---TCOMBI-255/30 R19-R--TCOMBI-265/30 R19-R--TCOMBI | AfterMarket OZ | MAX 695 KG | MATT BLACK | I-Tech | 8027529047370 | OZ | 10,34 |  |  | Serie L - ext.diam.75 mm | 592x592x312 | 1 | 125-147 | e1*2001/116*0217*.., e1*2001/116*0418*.. | bar: Area 1
AUDI | A3 | A3 2.0 T 2003 | 8P,8PA | 10/2004 | 08/2012 | 5x112 | 57,06 | 575 | 1946 | 56 | M14x1,50 | 17 | ULTRALEGGERA HLT | 9x19 | 19,00 | 9,00 | W0180420261 | 1 | S | 20080718 | 20080817 | 5x112 |  | 42 | 81710249 | L | S17D36 | B | LB56 | TÜV |  |  | DK | YES |  |  | T | Teilegutachten (PB+VB) | 2 | Mods can be necessary to car | 225/35 R19---TCOMBI-235/35 R19---TCOMBI-255/30 R19-R--TCOMBI-265/30 R19-R--TCOMBI | AfterMarket OZ | MAX 695 KG | CHRYSTAL TITANIUM | I-Tech | 8027529006452 | OZ | 10,34 |  |  | Serie L - ext.diam.75 mm | 592x592x312 | 1 | 125-147 | e1*2001/116*0217*.., e1*2001/116*0418*.. | Area 2: OUT
AUDI | A3 | A3 2.0 T 2003 | 8P,8PA | 10/2004 | 08/2012 | 5x112 | 57,06 | 575 | 1946 | 56 | M14x1,50 | 17 | ULTRALEGGERA HLT | 9x19 | 19,00 | 9,00 | W0180420271 | 3 | S | 20110912 | 20111012 | 5x112 |  | 42 | 81710249 | L | S17D36 | B | LB56 | TÜV |  |  | DK | YES |  |  | T | Teilegutachten (PB+VB) | 2 | Mods can be necessary to car | 225/35 R19---TCOMBI-235/35 R19---TCOMBI-255/30 R19-R--TCOMBI-265/30 R19-R--TCOMBI | AfterMarket OZ | MAX 695 KG | ORANGE | I-Tech | 8027529069020 | OZ | 10,34 |  |  | Serie L - ext.diam.75 mm | 592x592x312 | 1 | 125-147 | e1*2001/116*0217*.., e1*2001/116*0418*.. | bar: Area 1
AUDI | A3 | A3 2.0 T 2003 | 8P,8PA | 10/2004 | 08/2012 | 5x112 | 57,06 | 575 | 1946 | 56 | M14x1,50 | 17 | ULTRALEGGERA HLT | 9x19 | 19,00 | 9,00 | W0180420276 | 3 | S | 20110912 | 20111012 | 5x112 |  | 42 | 81710249 | L | S17D36 | B | LB56 | TÜV |  |  | DK | YES |  |  | T | Teilegutachten (PB+VB) | 2 | Mods can be necessary to car | 225/35 R19---TCOMBI-235/35 R19---TCOMBI-255/30 R19-R--TCOMBI-265/30 R19-R--TCOMBI | AfterMarket OZ | MAX 695 KG | RACE GOLD | I-Tech | 8027529069037 | OZ | 10,34 |  |  | Serie L - ext.diam.75 mm | 592x592x312 | 1 | 125-147 | e1*2001/116*0217*.., e1*2001/116*0418*.. | bar: Area 1
AUDI | A3 | A3 2.0 T 2003 | 8P,8PA | 10/2004 | 08/2012 | 5x112 | 57,06 | 575 | 1946 | 56 | M14x1,50 | 17 | ULTRALEGGERA HLT | 9x19 | 19,00 | 9,00 | W0180420284 | 3 | S | 20110912 | 20111012 | 5x112 |  | 42 | 81710249 | L | S17D36 | B | LB56 | TÜV |  |  | DK | YES |  |  | T | Teilegutachten (PB+VB) | 2 | Mods can be necessary to car | 225/35 R19---TCOMBI-235/35 R19---TCOMBI-255/30 R19-R--TCOMBI-265/30 R19-R--TCOMBI | AfterMarket OZ | MAX 695 KG | RED | I-Tech | 8027529069013 | OZ | 10,34 |  |  | Serie L - ext.diam.75 mm | 592x592x312 | 1 | 125-147 | e1*2001/116*0217*.., e1*2001/116*0418*.. | bar: Area 1
AUDI | A3 | A3 2.0 T 2003 | 8P,8PA | 10/2004 | 08/2012 | 5x112 | 57,06 | 575 | 1946 | 56 | M14x1,50 | 17 | VERSILIA | 9x19 | 19,00 | 9,00 | W01841201N6 | 1 |  |  |  | 5x112 |  | 45 | 81710249 | L | S17D36 | B | LB56 | TÜV |  |  | DK | YES | C0270 | REAR | T | Teilegutachten (PB+VB) | 2 | Mods can be necessary to car | 225/35 R19---TCOMBI-235/35 R19---TCOMBI-255/30 R19-R--TCOMBI-265/30 R19-R--TCOMBI | AfterMarket OZ | MAX 900 KG | MATT RACE SILVER | All-Terrain | 8027529052350 | OZ | 17,33 |  |  | Serie L - ext.diam.75 mm | 592x592x312 | 1 | 125-147 | e1*2001/116*0217*.., e1*2001/116*0418*.. | bar: Area 1
AUDI | A3 | A3 2.0 T 2003 | 8P,8PA | 10/2004 | 08/2012 | 5x112 | 57,06 | 575 | 1946 | 56 | M14x1,50 | 17 | VERSILIA | 9x19 | 19,00 | 9,00 | W0184120154 | 1 | S | 20090306 | 20090405 | 5x112 |  | 45 | 81710249 | L | S17D36 | B | LB56 | TÜV |  |  | DK | YES | C0270 | REAR | T | Teilegutachten (PB+VB) | 2 | Mods can be necessary to car | 225/35 R19---TCOMBI-235/35 R19---TCOMBI-255/30 R19-R--TCOMBI-265/30 R19-R--TCOMBI | AfterMarket OZ | MAX 900 KG | MATT BLACK + DIAMOND-CUT | All-Terrain | 8027529038071 | OZ | 17,33 |  |  | Serie L - ext.diam.75 mm | 592x592x312 | 1 | 125-147 | e1*2001/116*0217*.., e1*2001/116*0418*.. | bar: Area 1
AUDI | A3 | A3 2.0 T 2003 | 8P,8PA | 10/2004 | 08/2012 | 5x112 | 57,06 | 575 | 1946 | 56 | M14x1,50 | 17 | X5B | 9x19 | 19,00 | 9,00 | W85070201N5 | 1 | S | 20121005 | 20121104 | 5x112 |  | 45 | 81710451 | L | S17D36 | B |  |  |  |  | DK | YES |  |  | T | Teilegutachten (PB+VB) | 2 | Mods can be necessary to car | 225/35 R19---TCOMBI-235/35 R19---TCOMBI-255/30 R19-R--TCOMBI-265/30 R19-R--TCOMBI | AfterMarket OZ | MAX 730 KG | MATT GRAPHITE DIAMOND CUT | X-Line | 8027529079890 | OZ | 13,81 |  |  | Serie L - ext.diam.75 mm | 593x593x300 | 1 | 125-147 | e1*2001/116*0217*.., e1*2001/116*0418*.. | bar: Area 1
AUDI | A3 | A3 2.0 T 2003 | 8P,8PA | 10/2004 | 08/2012 | 5x112 | 57,06 | 575 | 1946 | 56 | M14x1,50 | 17 | EGO | 9½x19 | 19,00 | 9,50 | W8505420154 | 1 | S | 20110726 | 20110825 | 5x112 |  | 35 | 81710451 | L | S17D36 | B |  | TÜV |  |  |  | YES | C0270 | REAR | T | Teilegutachten (PB+VB) | 2 | Mods can be necessary to car | 235/35 R19----255/30 R19-R---265/30 R19-R-- | AfterMarket OZ | MAX 735 KG | MATT BLACK + DIAMOND-CUT | X-Line | 8027529065954 | OZ | 14,31 |  |  | Serie L - ext.diam.75 mm | 593x593x313 | 1 | 125-147 | e1*2001/116*0217*.., e1*2001/116*0418*.. | bar: Area 1
AUDI | A3 | A3 2.0 T 2003 | 8P,8PA | 10/2004 | 08/2012 | 5x112 | 57,06 | 575 | 1946 | 56 | M14x1,50 | 17 | QUARANTA | 9½x19 | 19,00 | 9,50 | W01858201G2 | 1 |  |  |  | 5x112 |  | 35 | 81710249 | L | S17D36 | B |  | TÜV |  |  |  | YES | C0270 | REAR | T | Teilegutachten (PB+VB) | 2 | Mods can be necessary to car | 235/35 R19----255/30 R19-R---265/30 R19-R-- | AfterMarket OZ | MAX 735 KG | GRIGIO CORSA DIAMANTATO | Via Veneto | 8027529052657 | OZ | 14,31 |  |  | Serie L - ext.diam.75 mm | 592x592x312 | 1 | 125-147 | e1*2001/116*0217*.., e1*2001/116*0418*.. | bar: Area 1
AUDI | A3 | A3 2.0 T 2003 | 8P,8PA | 10/2004 | 08/2012 | 5x112 | 57,06 | 575 | 1946 | 56 | M14x1,50 | 17 | MONACO HLT | 8x20 | 20,00 | 8,00 | W01899203G1 | 1 | S | 20120711 | 20120810 | 5x112 |  | 45 | 81710535 | XL | S17D36 | B |  |  |  |  | DK | YES |  |  | N | No Certificate | 2 | Mods can be necessary to car | 235/30 R20--- | AfterMarket OZ | MAX 950 KG | GRIGIO CORSA | All-Terrain | 8027529076851 | OZ | 16,32 |  |  | Serie XL - ext.diam.79 mm | 615x615x274 | 1 | 125-147 | e1*2001/116*0217*.., e1*2001/116*0418*.. | bar: Area 1
AUDI | A3 | A3 2.0 T 2003 | 8P,8PA | 10/2004 | 08/2012 | 5x112 | 57,06 | 575 | 1946 | 56 | M14x1,50 | 17 | ULTRALEGGERA HLT | 8x20 | 20,00 | 8,00 | W01739200A53 | 3 | S | 20071109 | 20071209 | 5x112 |  | 45 | 81710249 | L | S17D36 | B | LB56 | TÜV |  |  | DK | YES |  |  | T | Teilegutachten (PB+VB) | 2 | Mods can be necessary to car | 235/30 R20--- | AfterMarket OZ | MAX 645 KG | MATT BLACK | I-Tech | 8027529003376 | OZ | 12,28 |  |  | Serie L - ext.diam.75 mm | 620x620x350 | 1 | 125-147 | e1*2001/116*0217*.., e1*2001/116*0418*.. | bar: Area 1
AUDI | A3 | A3 2.0 T 2003 | 8P,8PA | 10/2004 | 08/2012 | 5x112 | 57,06 | 575 | 1946 | 56 | M14x1,50 | 17 | ULTRALEGGERA HLT | 8x20 | 20,00 | 8,00 | W01739200N6 | 3 | S | 20110912 | 20111012 | 5x112 |  | 45 | 81710249 | L | S17D36 | B | LB56 | TÜV |  |  | DK | YES |  |  | T | Teilegutachten (PB+VB) | 2 | Mods can be necessary to car | 235/30 R20--- | AfterMarket OZ | MAX 645 KG | MATT RACE SILVER | I-Tech | 8027529067576 | OZ | 12,28 |  |  | Serie L - ext.diam.75 mm | 615x615x274 | 1 | 125-147 | e1*2001/116*0217*.., e1*2001/116*0418*.. | bar: Area 1
AUDI | A3 | A3 2.0 T 2003 | 8P,8PA | 10/2004 | 08/2012 | 5x112 | 57,06 | 575 | 1946 | 56 | M14x1,50 | 17 | ULTRALEGGERA HLT | 8x20 | 20,00 | 8,00 | W01739200P3 | 3 | S | 20121203 | 20130102 | 5x112 |  | 45 | 81710249 | L | S17D36 | B | LB56 | TÜV |  |  | DK | YES |  |  | T | Teilegutachten (PB+VB) | 2 | Mods can be necessary to car | 235/30 R20--- | AfterMarket OZ | MAX 645 KG | ACID GREEN | I-Tech | 8027529083828 | OZ | 12,28 |  |  | Serie L - ext.diam.75 mm | 615x615x274 | 1 | 125-147 | e1*2001/116*0217*.., e1*2001/116*0418*.. | bar: Area 1
AUDI | A3 | A3 2.0 T 2003 | 8P,8PA | 10/2004 | 08/2012 | 5x112 | 57,06 | 575 | 1946 | 56 | M14x1,50 | 17 | ULTRALEGGERA HLT | 8x20 | 20,00 | 8,00 | W0173920022 | 3 | S | 20110912 | 20111012 | 5x112 |  | 45 | 81710249 | L | S17D36 | B | LB56 | TÜV |  |  | DK | YES |  |  | T | Teilegutachten (PB+VB) | 2 | Mods can be necessary to car | 235/30 R20--- | AfterMarket OZ | MAX 645 KG | MATT GRAPHIT SILVER | I-Tech | 8027529067569 | OZ | 12,28 |  |  | Serie L - ext.diam.75 mm | 615x615x274 | 1 | 125-147 | e1*2001/116*0217*.., e1*2001/116*0418*.. | bar: Area 1
AUDI | A3 | A3 2.0 T 2003 | 8P,8PA | 10/2004 | 08/2012 | 5x112 | 57,06 | 575 | 1946 | 56 | M14x1,50 | 17 | ULTRALEGGERA HLT | 8x20 | 20,00 | 8,00 | W0173920030 | 3 | S | 20110912 | 20111012 | 5x112 |  | 45 | 81710249 | L | S17D36 | B | LB56 | TÜV |  |  | DK | YES |  |  | T | Teilegutachten (PB+VB) | 2 | Mods can be necessary to car | 235/30 R20--- | AfterMarket OZ | MAX 645 KG | WHITE | I-Tech | 8027529067521 | OZ | 12,28 |  |  | Serie L - ext.diam.75 mm | 615x615x274 | 1 | 125-147 | e1*2001/116*0217*.., e1*2001/116*0418*.. | bar: Area 1
AUDI | A3 | A3 2.0 T 2003 | 8P,8PA | 10/2004 | 08/2012 | 5x112 | 57,06 | 575 | 1946 | 56 | M14x1,50 | 17 | ULTRALEGGERA HLT | 8x20 | 20,00 | 8,00 | W0173920071 | 3 | S | 20110912 | 20111012 | 5x112 |  | 45 | 81710249 | L | S17D36 | B | LB56 | TÜV |  |  | DK | YES |  |  | T | Teilegutachten (PB+VB) | 2 | Mods can be necessary to car | 235/30 R20--- | AfterMarket OZ | MAX 645 KG | ORANGE | I-Tech | 8027529067538 | OZ | 12,28 |  |  | Serie L - ext.diam.75 mm | 615x615x274 | 1 | 125-147 | e1*2001/116*0217*.., e1*2001/116*0418*.. | bar: Area 1
AUDI | A3 | A3 2.0 T 2003 | 8P,8PA | 10/2004 | 08/2012 | 5x112 | 57,06 | 575 | 1946 | 56 | M14x1,50 | 17 | ULTRALEGGERA HLT | 8x20 | 20,00 | 8,00 | W0173920076 | 3 | S | 20110912 | 20111012 | 5x112 |  | 45 | 81710249 | L | S17D36 | B | LB56 | TÜV |  |  | DK | YES |  |  | T | Teilegutachten (PB+VB) | 2 | Mods can be necessary to car | 235/30 R20--- | AfterMarket OZ | MAX 645 KG | RACE GOLD | I-Tech | 8027529067552 | OZ | 12,28 |  |  | Serie L - ext.diam.75 mm | 615x615x274 | 1 | 125-147 | e1*2001/116*0217*.., e1*2001/116*0418*.. | bar: Area 1
AUDI | A3 | A3 2.0 T 2003 | 8P,8PA | 10/2004 | 08/2012 | 5x112 | 57,06 | 575 | 1946 | 56 | M14x1,50 | 17 | ULTRALEGGERA HLT | 8x20 | 20,00 | 8,00 | W0173920084 | 3 | S | 20110912 | 20111012 | 5x112 |  | 45 | 81710249 | L | S17D36 | B | LB56 | TÜV |  |  | DK | YES |  |  | T | Teilegutachten (PB+VB) | 2 | Mods can be necessary to car | 235/30 R20--- | AfterMarket OZ | MAX 645 KG | RED | I-Tech | 8027529067545 | OZ | 12,28 |  |  | Serie L - ext.diam.75 mm | 615x615x274 | 1 | 125-147 | e1*2001/116*0217*.., e1*2001/116*0418*.. | bar: Area 1
AUDI | A3 | A3 2.0 T 2003 SPORTBACK | 8P | 10/2004 | 08/2012 | 5x112 | 57,06 | 630 | 1946 | 56 | M14x1,50 | 17 | LOUNGE 10 | 7x16 | 16,00 | 7,00 | W8502920354 | 1 |  |  |  | 5x112 |  | 48 | 81710451 | L | S17D36 | B | LB56 |  | KBA |  | DK | YES |  |  | K | KBA (ABE+VB) | 1 | No car modifications required | 195/60 R16----205/55 R16---TCOMBI-225/50 R16---TCOMBI | AfterMarket OZ | MAX 675 KG | MATT BLACK + DIAMOND-CUT | X-Line | 8027529047578 | OZ | 10,96 |  |  | Serie L - ext.diam.75 mm | 511x511x249 | 1 | 125-147 | e1*2001/116*0217*.. | bar: Area 1
AUDI | A3 | A3 2.0 T 2003 SPORTBACK | 8P | 10/2004 | 08/2012 | 5x112 | 57,06 | 630 | 1946 | 56 | M14x1,50 | 17 | LOUNGE 10 | 7x16 | 16,00 | 7,00 | W8502920375 | 1 |  |  |  | 5x112 |  | 48 | 81710451 | L | S17D36 | B | LB56 |  | KBA |  | DK | YES |  |  | K | KBA (ABE+VB) | 1 | No car modifications required | 195/60 R16----205/55 R16---TCOMBI-225/50 R16---TCOMBI | AfterMarket OZ | MAX 675 KG | METAL SILVER + DIAMOND CUT | X-Line | 8027529047585 | OZ | 10,96 |  |  | Serie L - ext.diam.75 mm | 511x511x249 | 1 | 125-147 | e1*2001/116*0217*.. | bar: Area 1
AUDI | A3 | A3 2.0 T 2003 SPORTBACK | 8P | 10/2004 | 08/2012 | 5x112 | 57,06 | 630 | 1946 | 56 | M14x1,50 | 17 | SUPERTURISMO GT | 7x16 | 16,00 | 7,00 | W0167040082 | 1 | S | 20041125 | 20041225 | 5x112 |  | 48 | 81710249 | L | S17D36 | B | LB56 |  | KBA | VIA | DK | YES |  |  | K | KBA (ABE+VB) | 1 | No car modifications required | 195/60 R16----205/55 R16---TCOMBI-225/50 R16---TCOMBI | AfterMarket OZ | MAX 600 KG | RACE SILVER + BLACK LETTERING | Racing | 8027529000542 | OZ | 10,59 |  |  | Serie L - ext.diam.75 mm | 480x480x255 | 1 | 125-147 | e1*2001/116*0217*.. | bar: Area 1
AUDI | A3 | A3 2.0 T 2003 SPORTBACK | 8P | 10/2004 | 08/2012 | 5x112 | 57,06 | 630 | 1946 | 56 | M14x1,50 | 17 | SUPERTURISMO GT | 7x16 | 16,00 | 7,00 | W01895400P5 | 1 |  |  |  | 5x112 |  | 48 | 81710249 | L | S17D36 | B | LB56 |  | KBA |  | DK | YES |  |  | K | KBA (ABE+VB) | 1 | No car modifications required | 195/60 R16----205/55 R16---TCOMBI-225/50 R16---TCOMBI | AfterMarket OZ | MAX 620 KG | GRIGIO CORSA+BLACK LETTERING | Racing | 8027529080391 | OZ | 10 |  |  | Serie L - ext.diam.75 mm | 480x480x248 | 1 | 125-147 | e1*2001/116*0217*.. | bar: Area 1
AUDI | A3 | A3 2.0 T 2003 SPORTBACK | 8P | 10/2004 | 08/2012 | 5x112 | 57,06 | 630 | 1946 | 56 | M14x1,50 | 17 | ULTRALEGGERA | 7x16 | 16,00 | 7,00 | W0173030161 | 1 | S | 20051019 | 20051118 | 5x112 |  | 48 | 81710249 | L | S17D36 | B | LB56 | TÜV |  |  | DK | YES |  |  | T | Teilegutachten (PB+VB) | 1 | No car modifications required | 195/60 R16----205/55 R16---TCOMBI-225/50 R16---TCOMBI | AfterMarket OZ | MAX 580 KG | CHRYSTAL TITANIUM | Racing | 8027529003024 | OZ | 7,84 |  |  | Serie L - ext.diam.75 mm | 480x480x255 | 1 | 125-147 | e1*2001/116*0217*.. | bar: Area 1
AUDI | A3 | A3 2.0 T 2003 SPORTBACK | 8P | 10/2004 | 08/2012 | 5x112 | 57,06 | 630 | 1946 | 56 | M14x1,50 | 17 | X5B | 7x16 | 16,00 | 7,00 | W85066602N5 | 1 | S | 20121005 | 20121104 | 5x112 |  | 35 | 81710451 | L | S17D36 | B | [5 empty] | YES |  |  | K | KBA (ABE+VB) | 2 | Mods can be necessary to car | 195/60 R16----205/55 R16---TCOMBI-225/50 R16---TCOMBI | AfterMarket OZ | MAX 680 KG | MATT GRAPHITE DIAMOND CUT | X-Line | 8027529079708 | OZ | 9,91 |  |  | Serie L - ext.diam.75 mm | 511x511x249 | 1 | 125-147 | e1*2001/116*0217*.. | bar: Area 1
AUDI | A3 | A3 2.0 T 2003 SPORTBACK | 8P | 10/2004 | 08/2012 | 5x112 | 57,06 | 630 | 1946 | 56 | M14x1,50 | 17 | X5B | 7x16 | 16,00 | 7,00 | W85066603N5 | 1 | S | 20121005 | 20121104 | 5x112 |  | 48 | 81710451 | L | S17D36 | B |  |  |  |  | DK | YES |  |  | K | KBA (ABE+VB) | 1 | No car modifications required | 195/60 R16----205/55 R16---TCOMBI-225/50 R16---TCOMBI | AfterMarket OZ | MAX 680 KG | MATT GRAPHITE DIAMOND CUT | X-Line | 8027529079715 | OZ | 9,71 |  |  | Serie L - ext.diam.75 mm | 511x511x249 | 1 | 125-147 | e1*2001/116*0217*.. | bar: Area 1
AUDI | A3 | A3 2.0 T 2003 SPORTBACK | 8P | 10/2004 | 08/2012 | 5x112 | 57,06 | 630 | 1946 | 56 | M14x1,50 | 17 | ADRENALINA | 7½x16 | 16,00 | 7,50 | W8501220254 | 1 | S | 20080904 | 20081004 | 5x112 |  | 35 | 81710249 | L | S17D36 | B | LB56 |  | KBA |  |  | YES |  |  | K | KBA (ABE+VB) | 2 | Mods can be necessary to car | 205/55 R16---TCOMBI-225/50 R16---TCOMBI | AfterMarket OZ | MAX 650 KG | MATT BLACK + DIAMOND-CUT | X-Line | 8027529034554 | OZ | 10,60 |  |  | Serie L - ext.diam.75 mm | 511x511x261 | 1 | 125-147 | e1*2001/116*0217*.. | bar: Area 1
AUDI | A3 | A3 2.0 T 2003 SPORTBACK | 8P | 10/2004 | 08/2012 | 5x112 | 57,06 | 630 | 1946 | 56 | M14x1,50 | 17 | ADRENALINA | 7½x16 | 16,00 | 7,50 | W8501220354 | 1 | S | 20080904 | 20081004 | 5x112 |  | 48 | 81710249 | L | S17D36 | B | LB56 |  | KBA |  | DK | YES |  |  | K | KBA (ABE+VB) | 1 | No car modifications required | 205/55 R16---TCOMBI-225/50 R16---TCOMBI | AfterMarket OZ | MAX 650 KG | MATT BLACK + DIAMOND-CUT | X-Line | 8027529034561 | OZ | 10,13 |  |  | Serie L - ext.diam.75 mm | 511x511x261 | 1 | 125-147 | e1*2001/116*0217*.. | bar: Area 1
AUDI | A3 | A3 2.0 T 2003 SPORTBACK | 8P | 10/2004 | 08/2012 | 5x112 | 57,06 | 630 | 1946 | 56 | M14x1,50 | 17 | DAVID | 7½x16 | 16,00 | 7,50 | W01868203N5 | 1 |  |  |  | 5x112 |  | 35 | 81710451 | L | S17D36 | B |  |  | KBA |  |  | YES |  |  | K | KBA (ABE+VB) | 2 | Mods can be necessary to car | 205/55 R16---TCOMBI-225/50 R16---TCOMBI | AfterMarket OZ | MAX 675 KG | MATT GRAPHITE DIAMOND CUT | Via Veneto | 8027529054798 | OZ | 8,11 |  |  | Serie L - ext.diam.75 mm | 480x480x261 | 1 | 125-147 | e1*2001/116*0217*.. | bar: Area 1
AUDI | A3 | A3 2.0 T 2003 SPORTBACK | 8P | 10/2004 | 08/2012 | 5x112 | 57,06 | 630 | 1946 | 56 | M14x1,50 | 17 | DAVID | 7½x16 | 16,00 | 7,50 | W01868204N5 | 1 |  |  |  | 5x112 |  | 45 | 81710451 | L | S17D36 | B |  |  | KBA |  | DK | YES |  |  | K | KBA (ABE+VB) | 1 | No car modifications required | 205/55 R16---TCOMBI-225/50 R16---TCOMBI | AfterMarket OZ | MAX 675 KG | MATT GRAPHITE DIAMOND CUT | Via Veneto | 8027529054804 | OZ | 8,11 |  |  | Serie L - ext.diam.75 mm | 480x480x261 | 1 | 125-147 | e1*2001/116*0217*.. | bar: Area 1
AUDI | A3 | A3 2.0 T 2003 SPORTBACK | 8P | 10/2004 | 08/2012 | 5x112 | 57,06 | 630 | 1946 | 56 | M14x1,50 | 17 | EGO | 7½x16 | 16,00 | 7,50 | W8505020354 | 1 | S | 20110726 | 20110825 | 5x112 |  | 35 | 81710451 | L | S17D36 | B |  |  | KBA |  |  | YES |  |  | K | KBA (ABE+VB) | 2 | Mods can be necessary to car | 205/55 R16---TCOMBI-225/50 R16---TCOMBI | AfterMarket OZ | MAX 690 KG | MATT BLACK + DIAMOND-CUT | X-Line | 8027529065749 | OZ | 10,21 |  |  | Serie L - ext.diam.75 mm | 511x511x261 | 1 | 125-147 | e1*2001/116*0217*.. | bar: Area 1
AUDI | A3 | A3 2.0 T 2003 SPORTBACK | 8P | 10/2004 | 08/2012 | 5x112 | 57,06 | 630 | 1946 | 56 | M14x1,50 | 17 | EGO | 7½x16 | 16,00 | 7,50 | W8505020454 | 1 | S | 20110726 | 20110825 | 5x112 |  | 48 | 81710451 | L | S17D36 | B |  |  | KBA |  | DK | YES |  |  | K | KBA (ABE+VB) | 1 | No car modifications required | 205/55 R16---TCOMBI-225/50 R16---TCOMBI | AfterMarket OZ | MAX 690 KG | MATT BLACK + DIAMOND-CUT | X-Line | 8027529065756 | OZ | 10,21 |  |  | Serie L - ext.diam.75 mm | 511x511x261 | 1 | 125-147 | e1*2001/116*0217*.. | bar: Area 1
AUDI | A3 | A3 2.0 T 2003 SPORTBACK | 8P | 10/2004 | 08/2012 | 5x112 | 57,06 | 630 | 1946 | 56 | M14x1,50 | 17 | ENERGY | 7½x16 | 16,00 | 7,50 | W8503320254 | 1 |  |  |  | 5x112 |  | 35 | 81710451 | L | S17D36 | B | LB56 |  | KBA |  |  | YES |  |  | K | KBA (ABE+VB) | 2 | Mods can be necessary to car | 205/55 R16---TCOMBI-225/50 R16---TCOMBI | AfterMarket OZ | MAX 690 KG | MATT BLACK + DIAMOND-CUT | X-Line | 8027529045796 | OZ | 10,40 |  |  | Serie L - ext.diam.75 mm | 511x511x261 | 1 | 125-147 | e1*2001/116*0217*.. | bar: Area 1
AUDI | A3 | A3 2.0 T 2003 SPORTBACK | 8P | 10/2004 | 08/2012 | 5x112 | 57,06 | 630 | 1946 | 56 | M14x1,50 | 17 | ENERGY | 7½x16 | 16,00 | 7,50 | W8503320354 | 1 |  |  |  | 5x112 |  | 48 | 81710451 | L | S17D36 | B | LB56 |  | KBA |  | DK | YES |  |  | K | KBA (ABE+VB) | 1 | No car modifications required | 205/55 R16---TCOMBI-225/50 R16---TCOMBI | AfterMarket OZ | MAX 690 KG | MATT BLACK + DIAMOND-CUT | X-Line | 8027529045802 | OZ | 10,40 |  |  | Serie L - ext.diam.75 mm | 511x511x261 | 1 | 125-147 | e1*2001/116*0217*.. | bar: Area 1
AUDI | A3 | A3 2.0 T 2003 SPORTBACK | 8P | 10/2004 | 08/2012 | 5x112 | 57,06 | 630 | 1946 | 56 | M14x1,50 | 17 | ENVY | 7½x16 | 16,00 | 7,50 | W8504120368 | 1 |  |  |  | 5x112 |  | 35 | 81710451 | L | S17D36 | B |  |  | KBA |  |  | YES |  |  | K | KBA (ABE+VB) | 2 | Mods can be necessary to car | 205/55 R16---TCOMBI-225/50 R16---TCOMBI | AfterMarket OZ | MAX 675 KG | MATT SILVER TECH DIAMOND CUT | X-Line | 8027529051032 | OZ | 10,21 |  |  | Serie L - ext.diam.75 mm | 511x511x261 | 1 | 125-147 | e1*2001/116*0217*.. | bar: Area 1
AUDI | A3 | A3 2.0 T 2003 SPORTBACK | 8P | 10/2004 | 08/2012 | 5x112 | 57,06 | 630 | 1946 | 56 | M14x1,50 | 17 | ENVY | 7½x16 | 16,00 | 7,50 | W8504120468 | 1 |  |  |  | 5x112 |  | 48 | 81710451 | L | S17D36 | B |  |  | KBA |  | DK | YES |  |  | K | KBA (ABE+VB) | 1 | No car modifications required | 205/55 R16---TCOMBI-225/50 R16---TCOMBI | AfterMarket OZ | MAX 675 KG | MATT SILVER TECH DIAMOND CUT | X-Line | 8027529051049 | OZ | 10,21 |  |  | Serie L - ext.diam.75 mm | 511x511x261 | 1 | 125-147 | e1*2001/116*0217*.. | bar: Area 1
AUDI | A3 | A3 2.0 T 2003 SPORTBACK | 8P | 10/2004 | 08/2012 | 5x112 | 57,06 | 630 | 1946 | 56 | M14x1,50 | 17 | ITALIA 150 | 7x17 | 17,00 | 7,00 | W01897202R4 | 1 | S | 20120403 | 20120503 | 5x112 |  | 48 | 81710451 | L | S17D36 | B |  |  |  |  | DK | YES |  |  | N | No Certificate | 1 | No car modifications required | 205/50 R17---TCOMBI-215/45 R17---TCOMBI-225/45 R17---TCOMBI | AfterMarket OZ | MAX 650 KG | MATT RACE SILVER DIAMOND CUT | Racing | 8027529074550 | OZ | 10,46 |  |  | Serie L - ext.diam.75 mm | 540x540x248 | 1 | 125-147 | e1*2001/116*0217*.. | bar: Area 1
AUDI | A3 | A3 2.0 T 2003 SPORTBACK | 8P | 10/2004 | 08/2012 | 5x112 | 57,06 | 630 | 1946 | 56 | M14x1,50 | 17 | ITALIA 150 | 7x17 | 17,00 | 7,00 | W0189720249 | 1 | S | 20120403 | 20120503 | 5x112 |  | 48 | 81710451 | L | S17D36 | B |  |  |  |  | DK | YES |  |  | N | No Certificate | 1 | No car modifications required | 205/50 R17---TCOMBI-215/45 R17---TCOMBI-225/45 R17---TCOMBI | AfterMarket OZ | MAX 650 KG | MATT DARK GRAPHITE DIAMOND CUT | Racing | 8027529074543 | OZ | 10,46 |  |  | Serie L - ext.diam.75 mm | 540x540x248 | 1 | 125-147 | e1*2001/116*0217*.. | bar: Area 1
AUDI | A3 | A3 2.0 T 2003 SPORTBACK | 8P | 10/2004 | 08/2012 | 5x112 | 57,06 | 630 | 1946 | 56 | M14x1,50 | 17 | CANYON ST | 7½x17 | 17,00 | 7,50 | W0166020522 | 1 |  |  |  | 5x112 |  | 43 | 81710261 | XL | S17D36 | B | LB56 | TÜV |  | VIA | DK | YES |  |  | T | Teilegutachten (PB+VB) | 1 | No car modifications required | 205/50 R17---TCOMBI-215/45 R17---TCOMBI-225/45 R17---TCOMBI-235/45 R17---TCOMBI | AfterMarket OZ | MAX 725 KG | MATT GRAPHIT SILVER | All-Terrain | 8027529046328 | OZ | 13,52 |  |  | Serie XL - ext.diam.79 mm | 540x540x280 | 1 | 125-147 | e1*2001/116*0217*.. | bar: Area 1
AUDI | A3 | A3 2.0 T 2003 SPORTBACK | 8P | 10/2004 | 08/2012 | 5x112 | 57,06 | 630 | 1946 | 56 | M14x1,50 | 17 | DAVID | 7½x17 | 17,00 | 7,50 | W01871203N5 | 1 |  |  |  | 5x112 |  | 35 | 81710451 | L | S17D36 | B | [5 empty] | YES |  |  | K | KBA (ABE+VB) | 2 | Mods can be necessary to car | 205/50 R17---TCOMBI-215/45 R17---TCOMBI-225/45 R17---TCOMBI-235/45 R17---TCOMBI | AfterMarket OZ | MAX 690 KG | MATT GRAPHITE DIAMOND CUT | Via Veneto | 8027529053555 | OZ | 11,81 |  |  | Serie L - ext.diam.75 mm | 540x540x261 | 1 | 125-147 | e1*2001/116*0217*.. | bar: Area 1
AUDI | A3 | A3 2.0 T 2003 SPORTBACK | 8P | 10/2004 | 08/2012 | 5x112 | 57,06 | 630 | 1946 | 56 | M14x1,50 | 17 | DAVID | 7½x17 | 17,00 | 7,50 | W01871204N5 | 1 |  |  |  | 5x112 |  | 50 | 81710451 | L | S17D36 | B |  |  |  |  | DK | YES |  |  | K | KBA (ABE+VB) | 1 | No car modifications required | 205/50 R17---TCOMBI-215/45 R17---TCOMBI-225/45 R17---TCOMBI-235/45 R17---TCOMBI | AfterMarket OZ | MAX 690 KG | MATT GRAPHITE DIAMOND CUT | Via Veneto | 8027529053562 | OZ | 11,53 |  |  | Serie L - ext.diam.75 mm | 540x540x261 | 1 | 125-147 | e1*2001/116*0217*.. | bar: Area 1
AUDI | A3 | A3 2.0 T 2003 SPORTBACK | 8P | 10/2004 | 08/2012 | 5x112 | 57,06 | 630 | 1946 | 56 | M14x1,50 | 17 | EGO | 7½x17 | 17,00 | 7,50 | W8504920354 | 1 | S | 20110726 | 20110825 | 5x112 |  | 35 | 81710451 | L | S17D36 | B |  |  | KBA |  |  | YES |  |  | K | KBA (ABE+VB) | 2 | Mods can be necessary to car | 205/50 R17---TCOMBI-215/45 R17---TCOMBI-225/45 R17---TCOMBI-235/45 R17---TCOMBI | AfterMarket OZ | MAX 690 KG | MATT BLACK + DIAMOND-CUT | X-Line | 8027529065664 | OZ | 11,06 |  |  | Serie L - ext.diam.75 mm | 542x542x261 | 1 | 125-147 | e1*2001/116*0217*.. | bar: Area 1
AUDI | A3 | A3 2.0 T 2003 SPORTBACK | 8P | 10/2004 | 08/2012 | 5x112 | 57,06 | 630 | 1946 | 56 | M14x1,50 | 17 | EGO | 7½x17 | 17,00 | 7,50 | W8504920454 | 1 | S | 20110726 | 20110825 | 5x112 |  | 50 | 81710451 | L | S17D36 | B |  |  | KBA |  | DK | YES |  |  | K | KBA (ABE+VB) | 1 | No car modifications required | 205/50 R17---TCOMBI-215/45 R17---TCOMBI-225/45 R17---TCOMBI-235/45 R17---TCOMBI | AfterMarket OZ | MAX 690 KG | MATT BLACK + DIAMOND-CUT | X-Line | 8027529065671 | OZ | 11,06 |  |  | Serie L - ext.diam.75 mm | 542x542x261 | 1 | 125-147 | e1*2001/116*0217*.. | bar: Area 1
AUDI | A3 | A3 2.0 T 2003 SPORTBACK | 8P | 10/2004 | 08/2012 | 5x112 | 57,06 | 630 | 1946 | 56 | M14x1,50 | 17 | ENVY | 7½x17 | 17,00 | 7,50 | W8504420368 | 1 |  |  |  | 5x112 |  | 35 | 81710451 | L | S17D36 | B |  |  | KBA |  |  | YES |  |  | K | KBA (ABE+VB) | 2 | Mods can be necessary to car | 205/50 R17---TCOMBI-215/45 R17---TCOMBI-225/45 R17---TCOMBI-235/45 R17---TCOMBI | AfterMarket OZ | MAX 690 KG | MATT SILVER TECH DIAMOND CUT | X-Line | 8027529051094 | OZ | 11,06 |  |  | Serie L - ext.diam.75 mm | 542x542x261 | 1 | 125-147 | e1*2001/116*0217*.. | bar: Area 1
AUDI | A3 | A3 2.0 T 2003 SPORTBACK | 8P | 10/2004 | 08/2012 | 5x112 | 57,06 | 630 | 1946 | 56 | M14x1,50 | 17 | ENVY | 7½x17 | 17,00 | 7,50 | W8504420468 | 1 |  |  |  | 5x112 |  | 50 | 81710451 | L | S17D36 | B |  |  | KBA |  | DK | YES |  |  | K | KBA (ABE+VB) | 1 | No car modifications required | 205/50 R17---TCOMBI-215/45 R17---TCOMBI-225/45 R17---TCOMBI-235/45 R17---TCOMBI | AfterMarket OZ | MAX 675 KG | MATT SILVER TECH DIAMOND CUT | X-Line | 8027529051100 | OZ | 11,06 |  |  | Serie L - ext.diam.75 mm | 542x542x261 | 1 | 125-147 | e1*2001/116*0217*.. | bar: Area 1
AUDI | A3 | A3 2.0 T 2003 SPORTBACK | 8P | 10/2004 | 08/2012 | 5x112 | 57,06 | 630 | 1946 | 56 | M14x1,50 | 17 | LOUNGE 10 | 7½x17 | 17,00 | 7,50 | W8503020354 | 1 |  |  |  | 5x112 |  | 35 | 81710451 | L | S17D36 | B | LB56 |  | KBA |  |  | YES |  |  | K | KBA (ABE+VB) | 2 | Mods can be necessary to car | 205/50 R17---TCOMBI-215/45 R17---TCOMBI-225/45 R17---TCOMBI-235/45 R17---TCOMBI | AfterMarket OZ | MAX 690 KG | MATT BLACK + DIAMOND-CUT | X-Line | 8027529047677 | OZ | 11,06 |  |  | Serie L - ext.diam.75 mm | 542x542x261 | 1 | 125-147 | e1*2001/116*0217*.. | bar: Area 1
AUDI | A3 | A3 2.0 T 2003 SPORTBACK | 8P | 10/2004 | 08/2012 | 5x112 | 57,06 | 630 | 1946 | 56 | M14x1,50 | 17 | LOUNGE 10 | 7½x17 | 17,00 | 7,50 | W8503020375 | 1 |  |  |  | 5x112 |  | 35 | 81710451 | L | S17D36 | B | LB56 |  | KBA |  |  | YES |  |  | K | KBA (ABE+VB) | 2 | Mods can be necessary to car | 205/50 R17---TCOMBI-215/45 R17---TCOMBI-225/45 R17---TCOMBI-235/45 R17---TCOMBI | AfterMarket OZ | MAX 690 KG | METAL SILVER + DIAMOND CUT | X-Line | 8027529047684 | OZ | 11,06 |  |  | Serie L - ext.diam.75 mm | 542x542x261 | 1 | 125-147 | e1*2001/116*0217*.. | bar: Area 1
AUDI | A3 | A3 2.0 T 2003 SPORTBACK | 8P | 10/2004 | 08/2012 | 5x112 | 57,06 | 630 | 1946 | 56 | M14x1,50 | 17 | LOUNGE 10 | 7½x17 | 17,00 | 7,50 | W8503020454 | 1 |  |  |  | 5x112 |  | 50 | 81710451 | L | S17D36 | B | LB56 |  | KBA |  | DK | YES |  |  | K | KBA (ABE+VB) | 1 | No car modifications required | 205/50 R17---TCOMBI-215/45 R17---TCOMBI-225/45 R17---TCOMBI-235/45 R17---TCOMBI | AfterMarket OZ | MAX 675 KG | MATT BLACK + DIAMOND-CUT | X-Line | 8027529047691 | OZ | 11,06 |  |  | Serie L - ext.diam.75 mm | 542x542x261 | 1 | 125-147 | e1*2001/116*0217*.. | bar: Area 1
AUDI | A3 | A3 2.0 T 2003 SPORTBACK | 8P | 10/2004 | 08/2012 | 5x112 | 57,06 | 630 | 1946 | 56 | M14x1,50 | 17 | LOUNGE 10 | 7½x17 | 17,00 | 7,50 | W8503020475 | 1 |  |  |  | 5x112 |  | 50 | 81710451 | L | S17D36 | B | LB56 |  | KBA |  | DK | YES |  |  | K | KBA (ABE+VB) | 1 | No car modifications required | 205/50 R17---TCOMBI-215/45 R17---TCOMBI-225/45 R17---TCOMBI-235/45 R17---TCOMBI | AfterMarket OZ | MAX 675 KG | METAL SILVER + DIAMOND CUT | X-Line | 8027529047707 | OZ | 11,06 |  |  | Serie L - ext.diam.75 mm | 542x542x261 | 1 | 125-147 | e1*2001/116*0217*.. | bar: Area 1
AUDI | A3 | A3 2.0 T 2003 SPORTBACK | 8P | 10/2004 | 08/2012 | 5x112 | 57,06 | 630 | 1946 | 56 | M14x1,50 | 17 | QUARANTA | 7½x17 | 17,00 | 7,50 | W01867202G2 | 1 |  |  |  | 5x112 |  | 35 | 81710249 | L | S17D36 | B |  |  | KBA |  |  | YES |  |  | K | KBA (ABE+VB) | 2 | Mods can be necessary to car | 205/50 R17---TCOMBI-215/45 R17---TCOMBI-225/45 R17---TCOMBI-235/45 R17---TCOMBI | AfterMarket OZ | MAX 690 KG | GRIGIO CORSA DIAMANTATO | Via Veneto | 8027529054736 | OZ | 11,81 |  |  | Serie L - ext.diam.75 mm | 540x540x261 | 1 | 125-147 | e1*2001/116*0217*.. | bar: Area 1
AUDI | A3 | A3 2.0 T 2003 SPORTBACK | 8P | 10/2004 | 08/2012 | 5x112 | 57,06 | 630 | 1946 | 56 | M14x1,50 | 17 | QUARANTA | 7½x17 | 17,00 | 7,50 | W01867203G2 | 1 |  |  |  | 5x112 |  | 50 | 81710249 | L | S17D36 | B |  |  | KBA |  | DK | YES |  |  | K | KBA (ABE+VB) | 1 | No car modifications required | 205/50 R17---TCOMBI-215/45 R17---TCOMBI-225/45 R17---TCOMBI-235/45 R17---TCOMBI | AfterMarket OZ | MAX 650 KG | GRIGIO CORSA DIAMANTATO | Via Veneto | 8027529054743 | OZ | 11,52 |  |  | Serie L - ext.diam.75 mm | 540x540x261 | 1 | 125-147 | e1*2001/116*0217*.. | bar: Area 1
AUDI | A3 | A3 2.0 T 2003 SPORTBACK | 8P | 10/2004 | 08/2012 | 5x112 | 57,06 | 630 | 1946 | 56 | M14x1,50 | 17 | SUPERTURISMO GT | 7½x17 | 17,00 | 7,50 | W01681200P5 | 1 | S | 20121012 | 20121111 | 5x112 |  | 35 | 81710249 | L | S17D36 | B | LB56 |  | KBA | VIA |  | YES |  |  | K | KBA (ABE+VB) | 2 | Mods can be necessary to car | 205/50 R17---TCOMBI-215/45 R17---TCOMBI-225/45 R17---TCOMBI-235/45 R17---TCOMBI | AfterMarket OZ | MAX 715 KG | GRIGIO CORSA+BLACK LETTERING | Racing | 8027529081657 | OZ | 11,40 |  |  | Serie L - ext.diam.75 mm | 540x540x280 | 1 | 125-147 | e1*2001/116*0217*.. | bar: Area 1
AUDI | A3 | A3 2.0 T 2003 SPORTBACK | 8P | 10/2004 | 08/2012 | 5x112 | 57,06 | 630 | 1946 | 56 | M14x1,50 | 17 | SUPERTURISMO GT | 7½x17 | 17,00 | 7,50 | W0168120079 | 1 |  |  |  | 5x112 |  | 35 | 81710249 | L | S17D36 | B | LB56 |  | KBA | VIA |  | YES |  |  | K | KBA (ABE+VB) | 2 | Mods can be necessary to car | 205/50 R17---TCOMBI-215/45 R17---TCOMBI-225/45 R17---TCOMBI-235/45 R17---TCOMBI | AfterMarket OZ | MAX 715 KG | MATT BLACK + RED LETTERING | Racing | 8027529057430 | OZ | 11,40 |  |  | Serie L - ext.diam.75 mm | 540x540x261 | 1 | 125-147 | e1*2001/116*0217*.. | bar: Area 1
AUDI | A3 | A3 2.0 T 2003 SPORTBACK | 8P | 10/2004 | 08/2012 | 5x112 | 57,06 | 630 | 1946 | 56 | M14x1,50 | 17 | SUPERTURISMO GT | 7½x17 | 17,00 | 7,50 | W0168120082 | 1 | S | 20050419 | 20050519 | 5x112 |  | 35 | 81710249 | L | S17D36 | B | LB56 |  | KBA | VIA |  | YES |  |  | K | KBA (ABE+VB) | 2 | Mods can be necessary to car | 205/50 R17---TCOMBI-215/45 R17---TCOMBI-225/45 R17---TCOMBI-235/45 R17---TCOMBI | AfterMarket OZ | MAX 715 KG | RACE SILVER + BLACK LETTERING | Racing | 8027529000849 | OZ | 11,40 |  |  | Serie L - ext.diam.75 mm | 540x540x280 | 1 | 125-147 | e1*2001/116*0217*.. | bar: Area 1
AUDI | A3 | A3 2.0 T 2003 SPORTBACK | 8P | 10/2004 | 08/2012 | 5x112 | 57,06 | 630 | 1946 | 56 | M14x1,50 | 17 | SUPERTURISMO GT | 7½x17 | 17,00 | 7,50 | W01681251P5 | 1 | S | 20121012 | 20121111 | 5x112 |  | 50 | 81710249 | L | S17D36 | B | LB56 |  | KBA | VIA | DK | YES |  |  | K | KBA (ABE+VB) | 1 | No car modifications required | 205/50 R17---TCOMBI-215/45 R17---TCOMBI-225/45 R17---TCOMBI-235/45 R17---TCOMBI | AfterMarket OZ | MAX 700 KG | GRIGIO CORSA+BLACK LETTERING | Racing | 8027529081695 | OZ | 10,99 |  |  | Serie L - ext.diam.75 mm | 540x540x280 | 1 | 125-147 | e1*2001/116*0217*.. | bar: Area 1
AUDI | A3 | A3 2.0 T 2003 SPORTBACK | 8P | 10/2004 | 08/2012 | 5x112 | 57,06 | 630 | 1946 | 56 | M14x1,50 | 17 | SUPERTURISMO GT | 7½x17 | 17,00 | 7,50 | W0168125179 | 1 | S | 20080722 | 20080821 | 5x112 |  | 50 | 81710249 | L | S17D36 | B | LB56 |  | KBA | VIA | DK | YES |  |  | K | KBA (ABE+VB) | 1 | No car modifications required | 205/50 R17---TCOMBI-215/45 R17---TCOMBI-225/45 R17---TCOMBI-235/45 R17---TCOMBI | AfterMarket OZ | MAX 700 KG | MATT BLACK + RED LETTERING | Racing | 8027529000894 | OZ | 10,99 |  |  | Serie L - ext.diam.75 mm | 540x540x280 | 1 | 125-147 | e1*2001/116*0217*.. | bar: Area 1
AUDI | A3 | A3 2.0 T 2003 SPORTBACK | 8P | 10/2004 | 08/2012 | 5x112 | 57,06 | 630 | 1946 | 56 | M14x1,50 | 17 | SUPERTURISMO GT | 7½x17 | 17,00 | 7,50 | W0168125182 | 1 | S | 20041125 | 20041225 | 5x112 |  | 50 | 81710249 | L | S17D36 | B | LB56 |  | KBA | VIA | DK | YES |  |  | K | KBA (ABE+VB) | 1 | No car modifications required | 205/50 R17---TCOMBI-215/45 R17---TCOMBI-225/45 R17---TCOMBI-235/45 R17---TCOMBI | AfterMarket OZ | MAX 700 KG | RACE SILVER + BLACK LETTERING | Racing | 8027529000900 | OZ | 10,99 |  |  | Serie L - ext.diam.75 mm | 540x540x280 | 1 | 125-147 | e1*2001/116*0217*.. | bar: Area 1
AUDI | A3 | A3 2.0 T 2003 SPORTBACK | 8P | 10/2004 | 08/2012 | 5x112 | 57,06 | 630 | 1946 | 56 | M14x1,50 | 17 | SUPERTURISMO LM | 7½x17 | 17,00 | 7,50 | W0188120219 | 1 |  |  |  | 5x112 |  | 35 | 81710249 | L | S17D36 | B | LB56 |  | KBA |  |  | YES |  |  | K | KBA (ABE+VB) | 2 | Mods can be necessary to car | 205/50 R17---TCOMBI-215/45 R17---TCOMBI-225/45 R17---TCOMBI-235/45 R17---TCOMBI | AfterMarket OZ | MAX 690 KG | MATT RACE SILVER + BLACK LETTERING | Racing | 8027529053197 | OZ | 10,80 |  |  | Serie L - ext.diam.75 mm | 540x540x261 | 1 | 125-147 | e1*2001/116*0217*.. | bar: Area 1
AUDI | A3 | A3 2.0 T 2003 SPORTBACK | 8P | 10/2004 | 08/2012 | 5x112 | 57,06 | 630 | 1946 | 56 | M14x1,50 | 17 | SUPERTURISMO LM | 7½x17 | 17,00 | 7,50 | W0188120246 | 1 |  |  |  | 5x112 |  | 35 | 81710249 | L | S17D36 | B | LB56 |  | KBA |  |  | YES |  |  | K | KBA (ABE+VB) | 2 | Mods can be necessary to car | 205/50 R17---TCOMBI-215/45 R17---TCOMBI-225/45 R17---TCOMBI-235/45 R17---TCOMBI | AfterMarket OZ | MAX 690 KG | MATT GRAPHITE + SILVER LETTERING | Racing | 8027529053203 | OZ | 10,80 |  |  | Serie L - ext.diam.75 mm | 540x540x261 | 1 | 125-147 | e1*2001/116*0217*.. | bar: Area 1
AUDI | A3 | A3 2.0 T 2003 SPORTBACK | 8P | 10/2004 | 08/2012 | 5x112 | 57,06 | 630 | 1946 | 56 | M14x1,50 | 17 | SUPERTURISMO LM | 7½x17 | 17,00 | 7,50 | W0188120319 | 1 |  |  |  | 5x112 |  | 50 | 81710249 | L | S17D36 | B | LB56 |  | KBA |  | DK | YES |  |  | K | KBA (ABE+VB) | 1 | No car modifications required | 205/50 R17---TCOMBI-215/45 R17---TCOMBI-225/45 R17---TCOMBI-235/45 R17---TCOMBI | AfterMarket OZ | MAX 650 KG | MATT RACE SILVER + BLACK LETTERING | Racing | 8027529053210 | OZ | 10,37 |  |  | Serie L - ext.diam.75 mm | 540x540x261 | 1 | 125-147 | e1*2001/116*0217*.. | bar: Area 1
AUDI | A3 | A3 2.0 T 2003 SPORTBACK | 8P | 10/2004 | 08/2012 | 5x112 | 57,06 | 630 | 1946 | 56 | M14x1,50 | 17 | SUPERTURISMO LM | 7½x17 | 17,00 | 7,50 | W0188120346 | 1 |  |  |  | 5x112 |  | 50 | 81710249 | L | S17D36 | B | LB56 |  | KBA |  | DK | YES |  |  | K | KBA (ABE+VB) | 1 | No car modifications required | 205/50 R17---TCOMBI-215/45 R17---TCOMBI-225/45 R17---TCOMBI-235/45 R17---TCOMBI | AfterMarket OZ | MAX 650 KG | MATT GRAPHITE + SILVER LETTERING | Racing | 8027529053227 | OZ | 10,37 |  |  | Serie L - ext.diam.75 mm | 540x540x261 | 1 | 125-147 | e1*2001/116*0217*.. | bar: Area 1
AUDI | A3 | A3 2.0 T 2003 SPORTBACK | 8P | 10/2004 | 08/2012 | 5x112 | 57,06 | 630 | 1946 | 56 | M14x1,50 | 17 | WAVE | 7½x17 | 17,00 | 7,50 | W8501720254 | 1 |  |  |  | 5x112 |  | 35 | 81710249 | L | S17D36 | B | LB56 |  | KBA |  |  | YES |  |  | K | KBA (ABE+VB) | 2 | Mods can be necessary to car | 205/50 R17---TCOMBI-215/45 R17---TCOMBI-225/45 R17---TCOMBI-235/45 R17---TCOMBI | AfterMarket OZ | MAX 650 KG | MATT BLACK + DIAMOND-CUT | X-Line | 8027529045642 | OZ | 12,21 |  |  | Serie L - ext.diam.75 mm | 542x542x261 | 1 | 125-147 | e1*2001/116*0217*.. | bar: Area 1
AUDI | A3 | A3 2.0 T 2003 SPORTBACK | 8P | 10/2004 | 08/2012 | 5x112 | 57,06 | 630 | 1946 | 56 | M14x1,50 | 17 | WAVE | 7½x17 | 17,00 | 7,50 | W8501720354 | 1 |  |  |  | 5x112 |  | 50 | 81710249 | L | S17D36 | B | LB56 |  | KBA |  | DK | YES |  |  | K | KBA (ABE+VB) | 1 | No car modifications required | 205/50 R17---TCOMBI-215/45 R17---TCOMBI-225/45 R17---TCOMBI-235/45 R17---TCOMBI | AfterMarket OZ | MAX 650 KG | MATT BLACK + DIAMOND-CUT | X-Line | 8027529045659 | OZ | 11,81 |  |  | Serie L - ext.diam.75 mm | 542x542x261 | 1 | 125-147 | e1*2001/116*0217*.. | bar: Area 1
AUDI | A3 | A3 2.0 T 2003 SPORTBACK | 8P | 10/2004 | 08/2012 | 5x112 | 57,06 | 630 | 1946 | 56 | M14x1,50 | 17 | X5B | 7½x17 | 17,00 | 7,50 | W85068203N5 | 1 | S | 20121005 | 20121104 | 5x112 |  | 35 | 81710451 | L | S17D36 | B | [5 empty] | YES |  |  | K | KBA (ABE+VB) | 2 | Mods can be necessary to car | 205/50 R17---TCOMBI-215/45 R17---TCOMBI-225/45 R17---TCOMBI-235/45 R17---TCOMBI | AfterMarket OZ | MAX 690 KG | MATT GRAPHITE DIAMOND CUT | X-Line | 8027529079760 | OZ | 11,91 |  |  | Serie L - ext.diam.75 mm | 542x542x261 | 1 | 125-147 | e1*2001/116*0217*.. | bar: Area 1
AUDI | A3 | A3 2.0 T 2003 SPORTBACK | 8P | 10/2004 | 08/2012 | 5x112 | 57,06 | 630 | 1946 | 56 | M14x1,50 | 17 | X5B | 7½x17 | 17,00 | 7,50 | W85068204N5 | 1 | S | 20121005 | 20121104 | 5x112 |  | 50 | 81710451 | L | S17D36 | B |  |  |  |  | DK | YES |  |  | K | KBA (ABE+VB) | 1 | No car modifications required | 205/50 R17---TCOMBI-215/45 R17---TCOMBI-225/45 R17---TCOMBI-235/45 R17---TCOMBI | AfterMarket OZ | MAX 690 KG | MATT GRAPHITE DIAMOND CUT | X-Line | 8027529079777 | OZ | 11,61 |  |  | Serie L - ext.diam.75 mm | 542x542x261 | 1 | 125-147 | e1*2001/116*0217*.. | bar: Area 1
AUDI | A3 | A3 2.0 T 2003 SPORTBACK | 8P | 10/2004 | 08/2012 | 5x112 | 57,06 | 630 | 1946 | 56 | M14x1,50 | 17 | ADRENALINA | 8x17 | 17,00 | 8,00 | W8501420254 | 1 | S | 20080904 | 20081004 | 5x112 |  | 35 | 81710249 | L | S17D36 | B | LB56 |  | KBA |  |  | YES |  |  | K | KBA (ABE+VB) | 2 | Mods can be necessary to car | 205/50 R17---TCOMBI-215/45 R17---TCOMBI-225/45 R17---TCOMBI-235/45 R17---TCOMBI-245/40 R17-R--TCOMBI | AfterMarket OZ | MAX 675 KG | MATT BLACK + DIAMOND-CUT | X-Line | 8027529034646 | OZ | 12,88 |  |  | Serie L - ext.diam.75 mm | 542x542x274 | 1 | 125-147 | e1*2001/116*0217*.. | bar: Area 1
AUDI | A3 | A3 2.0 T 2003 SPORTBACK | 8P | 10/2004 | 08/2012 | 5x112 | 57,06 | 630 | 1946 | 56 | M14x1,50 | 17 | ADRENALINA | 8x17 | 17,00 | 8,00 | W8501420354 | 1 | S | 20080904 | 20081004 | 5x112 |  | 48 | 81710249 | L | S17D36 | B | LB56 |  | KBA |  | DK | YES |  |  | K | KBA (ABE+VB) | 1 | No car modifications required | 205/50 R17---TCOMBI-215/45 R17---TCOMBI-225/45 R17---TCOMBI-235/45 R17---TCOMBI-245/40 R17-R--TCOMBI | AfterMarket OZ | MAX 675 KG | MATT BLACK + DIAMOND-CUT | X-Line | 8027529034653 | OZ | 12,43 |  |  | Serie L - ext.diam.75 mm | 542x542x274 | 1 | 125-147 | e1*2001/116*0217*.. | bar: Area 1
AUDI | A3 | A3 2.0 T 2003 SPORTBACK | 8P | 10/2004 | 08/2012 | 5x112 | 57,06 | 630 | 1946 | 56 | M14x1,50 | 17 | ALLEGGERITA HLT 5F | 8x17 | 17,00 | 8,00 | W01824204P3 | 3 | S | 20121012 | 20121111 | 5x112 |  | 35 | 81710249 | L | S17D36 | B | LB56 | TÜV |  |  |  | YES | C0136 | NO TRAILER OPERATION | T | Teilegutachten (PB+VB) | 2 | Mods can be necessary to car | 205/50 R17---TCOMBI-215/45 R17---TCOMBI-225/45 R17---TCOMBI-235/45 R17---TCOMBI-245/40 R17-R--TCOMBI | AfterMarket OZ | MAX 580 KG | ACID GREEN | I-Tech | 8027529081053 | OZ | 9,15 |  |  | Serie L - ext.diam.75 mm | 540x540x280 | 1 | 125-147 | e1*2001/116*0217*.. | bar: Area 1
AUDI | A3 | A3 2.0 T 2003 SPORTBACK | 8P | 10/2004 | 08/2012 | 5x112 | 57,06 | 630 | 1946 | 56 | M14x1,50 | 17 | ALLEGGERITA HLT 5F | 8x17 | 17,00 | 8,00 | W0182420422 | 3 | S | 20100225 | 20100327 | 5x112 |  | 35 | 81710249 | L | S17D36 | B | LB56 | TÜV |  |  |  | YES | C0136 | NO TRAILER OPERATION | T | Teilegutachten (PB+VB) | 2 | Mods can be necessary to car | 205/50 R17---TCOMBI-215/45 R17---TCOMBI-225/45 R17---TCOMBI-235/45 R17---TCOMBI-245/40 R17-R--TCOMBI | AfterMarket OZ | MAX 580 KG | MATT GRAPHIT SILVER | I-Tech | 8027529049084 | OZ | 9,15 |  |  | Serie L - ext.diam.75 mm | 540x540x280 | 1 | 125-147 | e1*2001/116*0217*.. | bar: Area 1
AUDI | A3 | A3 2.0 T 2003 SPORTBACK | 8P | 10/2004 | 08/2012 | 5x112 | 57,06 | 630 | 1946 | 56 | M14x1,50 | 17 | ALLEGGERITA HLT 5F | 8x17 | 17,00 | 8,00 | W0182420430 | 3 | S | 20090505 | 20090604 | 5x112 |  | 35 | 81710249 | L | S17D36 | B | LB56 | TÜV |  |  |  | YES | C0136 | NO TRAILER OPERATION | T | Teilegutachten (PB+VB) | 2 | Mods can be necessary to car | 205/50 R17---TCOMBI-215/45 R17---TCOMBI-225/45 R17---TCOMBI-235/45 R17---TCOMBI-245/40 R17-R--TCOMBI | AfterMarket OZ | MAX 580 KG | WHITE | I-Tech | 8027529031898 | OZ | 9,15 |  |  | Serie L - ext.diam.75 mm | 540x540x280 | 1 | 125-147 | e1*2001/116*0217*.. | bar: Area 1
AUDI | A3 | A3 2.0 T 2003 SPORTBACK | 8P | 10/2004 | 08/2012 | 5x112 | 57,06 | 630 | 1946 | 56 | M14x1,50 | 17 | ALLEGGERITA HLT 5F | 8x17 | 17,00 | 8,00 | W0182420453 | 3 | S | 20090505 | 20090604 | 5x112 |  | 35 | 81710249 | L | S17D36 | B | LB56 | TÜV |  |  |  | YES | C0136 | NO TRAILER OPERATION | T | Teilegutachten (PB+VB) | 2 | Mods can be necessary to car | 205/50 R17---TCOMBI-215/45 R17---TCOMBI-225/45 R17---TCOMBI-235/45 R17---TCOMBI-245/40 R17-R--TCOMBI | AfterMarket OZ | MAX 580 KG | MATT BLACK | I-Tech | 8027529031904 | OZ | 9,15 |  |  | Serie L - ext.diam.75 mm | 540x540x280 | 1 | 125-147 | e1*2001/116*0217*.. | bar: Area 1
AUDI | A3 | A3 2.0 T 2003 SPORTBACK | 8P | 10/2004 | 08/2012 | 5x112 | 57,06 | 630 | 1946 | 56 | M14x1,50 | 17 | ALLEGGERITA HLT 5F | 8x17 | 17,00 | 8,00 | W0182420471 | 3 | S | 20090505 | 20090604 | 5x112 |  | 35 | 81710249 | L | S17D36 | B | LB56 | TÜV |  |  |  | YES | C0136 | NO TRAILER OPERATION | T | Teilegutachten (PB+VB) | 2 | Mods can be necessary to car | 205/50 R17---TCOMBI-215/45 R17---TCOMBI-225/45 R17---TCOMBI-235/45 R17---TCOMBI-245/40 R17-R--TCOMBI | AfterMarket OZ | MAX 580 KG | ORANGE | I-Tech | 8027529031928 | OZ | 9,15 |  |  | Serie L - ext.diam.75 mm | 540x540x280 | 1 | 125-147 | e1*2001/116*0217*.. | bar: Area 1
AUDI | A3 | A3 2.0 T 2003 SPORTBACK | 8P | 10/2004 | 08/2012 | 5x112 | 57,06 | 630 | 1946 | 56 | M14x1,50 | 17 | ALLEGGERITA HLT 5F | 8x17 | 17,00 | 8,00 | W0182420472 | 3 | S | 20090505 | 20090604 | 5x112 |  | 35 | 81710249 | L | S17D36 | B | LB56 | TÜV |  |  |  | YES | C0136 | NO TRAILER OPERATION | T | Teilegutachten (PB+VB) | 2 | Mods can be necessary to car | 205/50 R17---TCOMBI-215/45 R17---TCOMBI-225/45 R17---TCOMBI-235/45 R17---TCOMBI-245/40 R17-R--TCOMBI | AfterMarket OZ | MAX 580 KG | MATT BLUE | I-Tech | 8027529031935 | OZ | 9,15 |  |  | Serie L - ext.diam.75 mm | 540x540x280 | 1 | 125-147 | e1*2001/116*0217*.. | bar: Area 1
AUDI | A3 | A3 2.0 T 2003 SPORTBACK | 8P | 10/2004 | 08/2012 | 5x112 | 57,06 | 630 | 1946 | 56 | M14x1,50 | 17 | ALLEGGERITA HLT 5F | 8x17 | 17,00 | 8,00 | W0182420476 | 3 | S | 20090505 | 20090604 | 5x112 |  | 35 | 81710249 | L | S17D36 | B | LB56 | TÜV |  |  |  | YES | C0136 | NO TRAILER OPERATION | T | Teilegutachten (PB+VB) | 2 | Mods can be necessary to car | 205/50 R17---TCOMBI-215/45 R17---TCOMBI-225/45 R17---TCOMBI-235/45 R17---TCOMBI-245/40 R17-R--TCOMBI | AfterMarket OZ | MAX 580 KG | RACE GOLD | I-Tech | 8027529035957 | OZ | 9,15 |  |  | Serie L - ext.diam.75 mm | 540x540x280 | 1 | 125-147 | e1*2001/116*0217*.. | bar: Area 1
AUDI | A3 | A3 2.0 T 2003 SPORTBACK | 8P | 10/2004 | 08/2012 | 5x112 | 57,06 | 630 | 1946 | 56 | M14x1,50 | 17 | ALLEGGERITA HLT 5F | 8x17 | 17,00 | 8,00 | W0182420484 | 3 | S | 20090505 | 20090604 | 5x112 |  | 35 | 81710249 | L | S17D36 | B | LB56 | TÜV |  |  |  | YES | C0136 | NO TRAILER OPERATION | T | Teilegutachten (PB+VB) | 2 | Mods can be necessary to car | 205/50 R17---TCOMBI-215/45 R17---TCOMBI-225/45 R17---TCOMBI-235/45 R17---TCOMBI-245/40 R17-R--TCOMBI | AfterMarket OZ | MAX 580 KG | RED | I-Tech | 8027529031942 | OZ | 9,15 |  |  | Serie L - ext.diam.75 mm | 540x540x280 | 1 | 125-147 | e1*2001/116*0217*.. | bar: Area 1
AUDI | A3 | A3 2.0 T 2003 SPORTBACK | 8P | 10/2004 | 08/2012 | 5x112 | 57,06 | 630 | 1946 | 56 | M14x1,50 | 17 | ENERGY | 8x17 | 17,00 | 8,00 | W8500820254 | 1 | S | 20080904 | 20081004 | 5x112 |  | 35 | 81710249 | L | S17D36 | B | LB56 |  | KBA |  |  | YES |  |  | K | KBA (ABE+VB) | 2 | Mods can be necessary to car | 205/50 R17---TCOMBI-215/45 R17---TCOMBI-225/45 R17---TCOMBI-235/45 R17---TCOMBI-245/40 R17-R--TCOMBI | AfterMarket OZ | MAX 675 KG | MATT BLACK + DIAMOND-CUT | X-Line | 8027529034370 | OZ | 12,90 |  |  | Serie L - ext.diam.75 mm | 542x542x274 | 1 | 125-147 | e1*2001/116*0217*.. | bar: Area 1
AUDI | A3 | A3 2.0 T 2003 SPORTBACK | 8P | 10/2004 | 08/2012 | 5x112 | 57,06 | 630 | 1946 | 56 | M14x1,50 | 17 | ENERGY | 8x17 | 17,00 | 8,00 | W8500820268 | 1 |  |  |  | 5x112 |  | 35 | 81710249 | L | S17D36 | B | LB56 |  | KBA |  |  | YES |  |  | K | KBA (ABE+VB) | 2 | Mods can be necessary to car | 205/50 R17---TCOMBI-215/45 R17---TCOMBI-225/45 R17---TCOMBI-235/45 R17---TCOMBI-245/40 R17-R--TCOMBI | AfterMarket OZ | MAX 675 KG | MATT SILVER TECH DIAMOND CUT | X-Line | 8027529037272 | OZ | 12,90 |  |  | Serie L - ext.diam.75 mm | 542x542x274 | 1 | 125-147 | e1*2001/116*0217*.. | bar: Area 1
AUDI | A3 | A3 2.0 T 2003 SPORTBACK | 8P | 10/2004 | 08/2012 | 5x112 | 57,06 | 630 | 1946 | 56 | M14x1,50 | 17 | ENERGY | 8x17 | 17,00 | 8,00 | W8500820354 | 1 | S | 20080904 | 20081004 | 5x112 |  | 48 | 81710249 | L | S17D36 | B | LB56 |  | KBA |  | DK | YES |  |  | K | KBA (ABE+VB) | 1 | No car modifications required | 205/50 R17---TCOMBI-215/45 R17---TCOMBI-225/45 R17---TCOMBI-235/45 R17---TCOMBI-245/40 R17-R--TCOMBI | AfterMarket OZ | MAX 675 KG | MATT BLACK + DIAMOND-CUT | X-Line | 8027529034387 | OZ | 12,50 |  |  | Serie L - ext.diam.75 mm | 542x542x274 | 1 | 125-147 | e1*2001/116*0217*.. | bar: Area 1
AUDI | A3 | A3 2.0 T 2003 SPORTBACK | 8P | 10/2004 | 08/2012 | 5x112 | 57,06 | 630 | 1946 | 56 | M14x1,50 | 17 | ENERGY | 8x17 | 17,00 | 8,00 | W8500820368 | 1 |  |  |  | 5x112 |  | 48 | 81710249 | L | S17D36 | B | LB56 |  | KBA |  | DK | YES |  |  | K | KBA (ABE+VB) | 1 | No car modifications required | 205/50 R17---TCOMBI-215/45 R17---TCOMBI-225/45 R17---TCOMBI-235/45 R17---TCOMBI-245/40 R17-R--TCOMBI | AfterMarket OZ | MAX 675 KG | MATT SILVER TECH DIAMOND CUT | X-Line | 8027529037289 | OZ | 12,50 |  |  | Serie L - ext.diam.75 mm | 542x542x274 | 1 | 125-147 | e1*2001/116*0217*.. | bar: Area 1
AUDI | A3 | A3 2.0 T 2003 SPORTBACK | 8P | 10/2004 | 08/2012 | 5x112 | 57,06 | 630 | 1946 | 56 | M14x1,50 | 17 | ITALIA 150 | 8x17 | 17,00 | 8,00 | W01890203R4 | 1 |  |  |  | 5x112 |  | 35 | 81710451 | L | S17D36 | B |  |  | KBA |  |  | YES |  |  | K | KBA (ABE+VB) | 2 | Mods can be necessary to car | 205/50 R17---TCOMBI-215/45 R17---TCOMBI-225/45 R17---TCOMBI-235/45 R17---TCOMBI-245/40 R17-R--TCOMBI | AfterMarket OZ | MAX 750 KG | MATT RACE SILVER DIAMOND CUT | Racing | 8027529070170 | OZ | 12,16 |  |  | Serie L - ext.diam.75 mm | 540x540x274 | 1 | 125-147 | e1*2001/116*0217*.. | bar: Area 1
AUDI | A3 | A3 2.0 T 2003 SPORTBACK | 8P | 10/2004 | 08/2012 | 5x112 | 57,06 | 630 | 1946 | 56 | M14x1,50 | 17 | ITALIA 150 | 8x17 | 17,00 | 8,00 | W0189020349 | 1 |  |  |  | 5x112 |  | 35 | 81710451 | L | S17D36 | B |  |  | KBA |  |  | YES |  |  | K | KBA (ABE+VB) | 2 | Mods can be necessary to car | 205/50 R17---TCOMBI-215/45 R17---TCOMBI-225/45 R17---TCOMBI-235/45 R17---TCOMBI-245/40 R17-R--TCOMBI | AfterMarket OZ | MAX 750 KG | MATT DARK GRAPHITE DIAMOND CUT | Racing | 8027529070163 | OZ | 12,16 |  |  | Serie L - ext.diam.75 mm | 540x540x274 | 1 | 125-147 | e1*2001/116*0217*.. | bar: Area 1
AUDI | A3 | A3 2.0 T 2003 SPORTBACK | 8P | 10/2004 | 08/2012 | 5x112 | 57,06 | 630 | 1946 | 56 | M14x1,50 | 17 | ITALIA 150 | 8x17 | 17,00 | 8,00 | W01890204R4 | 1 |  |  |  | 5x112 |  | 48 | 81710451 | L | S17D36 | B |  |  | KBA |  | DK | YES |  |  | K | KBA (ABE+VB) | 1 | No car modifications required | 205/50 R17---TCOMBI-215/45 R17---TCOMBI-225/45 R17---TCOMBI-235/45 R17---TCOMBI-245/40 R17-R--TCOMBI | AfterMarket OZ | MAX 715 KG | MATT RACE SILVER DIAMOND CUT | Racing | 8027529070194 | OZ | 10,90 |  |  | Serie L - ext.diam.75 mm | 540x540x274 | 1 | 125-147 | e1*2001/116*0217*.. | bar: Area 1
AUDI | A3 | A3 2.0 T 2003 SPORTBACK | 8P | 10/2004 | 08/2012 | 5x112 | 57,06 | 630 | 1946 | 56 | M14x1,50 | 17 | ITALIA 150 | 8x17 | 17,00 | 8,00 | W0189020449 | 1 |  |  |  | 5x112 |  | 48 | 81710451 | L | S17D36 | B |  |  | KBA |  | DK | YES |  |  | K | KBA (ABE+VB) | 1 | No car modifications required | 205/50 R17---TCOMBI-215/45 R17---TCOMBI-225/45 R17---TCOMBI-235/45 R17---TCOMBI-245/40 R17-R--TCOMBI | AfterMarket OZ | MAX 715 KG | MATT DARK GRAPHITE DIAMOND CUT | Racing | 8027529070187 | OZ | 10,90 |  |  | Serie L - ext.diam.75 mm | 540x540x274 | 1 | 125-147 | e1*2001/116*0217*.. | bar: Area 1
AUDI | A3 | A3 2.0 T 2003 SPORTBACK | 8P | 10/2004 | 08/2012 | 5x112 | 57,06 | 630 | 1946 | 56 | M14x1,50 | 17 | SAHARA 5 | 8x17 | 17,00 | 8,00 | W85061201N5 | 1 | S | 20121005 | 20121104 | 5x112 |  | 45 | 81710249 | L | S17D36 | B | LB56 |  |  |  | DK | YES |  |  | K | KBA (ABE+VB) | 1 | No car modifications required | 205/50 R17---TCOMBI-215/45 R17---TCOMBI-225/45 R17---TCOMBI-235/45 R17---TCOMBI-245/40 R17-R--TCOMBI | AfterMarket OZ | MAX 950 KG | MATT GRAPHITE DIAMOND CUT | X-Line | 8027529080001 | OZ | 14,31 |  |  | Serie L - ext.diam.75 mm | 542x542x274 | 1 | 125-147 | e1*2001/116*0217*.. | bar: Area 1
AUDI | A3 | A3 2.0 T 2003 SPORTBACK | 8P | 10/2004 | 08/2012 | 5x112 | 57,06 | 630 | 1946 | 56 | M14x1,50 | 17 | SUPERTURISMO GT | 8x17 | 17,00 | 8,00 | W01673202P5 | 1 | S | 20121012 | 20121111 | 5x112 |  | 35 | 81710249 | L | S17D36 | B | LB56 | TÜV |  |  |  | YES |  |  | T | Teilegutachten (PB+VB) | 2 | Mods can be necessary to car | 205/50 R17---TCOMBI-215/45 R17---TCOMBI-225/45 R17---TCOMBI-235/45 R17---TCOMBI-245/40 R17-R--TCOMBI | AfterMarket OZ | MAX 650 KG | GRIGIO CORSA+BLACK LETTERING | Racing | 8027529081640 | OZ | 12,10 |  |  | Serie L - ext.diam.75 mm | 540x540x280 | 1 | 125-147 | e1*2001/116*0217*.. | bar: Area 1
AUDI | A3 | A3 2.0 T 2003 SPORTBACK | 8P | 10/2004 | 08/2012 | 5x112 | 57,06 | 630 | 1946 | 56 | M14x1,50 | 17 | SUPERTURISMO GT | 8x17 | 17,00 | 8,00 | W0167320279 | 1 |  |  |  | 5x112 |  | 35 | 81710249 | L | S17D36 | B | LB56 | TÜV |  |  |  | YES |  |  | T | Teilegutachten (PB+VB) | 2 | Mods can be necessary to car | 205/50 R17---TCOMBI-215/45 R17---TCOMBI-225/45 R17---TCOMBI-235/45 R17---TCOMBI-245/40 R17-R--TCOMBI | AfterMarket OZ | MAX 650 KG | MATT BLACK + RED LETTERING | Racing | 8027529057454 | OZ | 12,10 |  |  | Serie L - ext.diam.75 mm | 540x540x274 | 1 | 125-147 | e1*2001/116*0217*.. | bar: Area 1
AUDI | A3 | A3 2.0 T 2003 SPORTBACK | 8P | 10/2004 | 08/2012 | 5x112 | 57,06 | 630 | 1946 | 56 | M14x1,50 | 17 | SUPERTURISMO GT | 8x17 | 17,00 | 8,00 | W0167320282 | 1 | S | 20041125 | 20041225 | 5x112 |  | 35 | 81710249 | L | S17D36 | B | LB56 | TÜV |  |  |  | YES |  |  | T | Teilegutachten (PB+VB) | 2 | Mods can be necessary to car | 205/50 R17---TCOMBI-215/45 R17---TCOMBI-225/45 R17---TCOMBI-235/45 R17---TCOMBI-245/40 R17-R--TCOMBI | AfterMarket OZ | MAX 650 KG | RACE SILVER + BLACK LETTERING | Racing | 8027529000788 | OZ | 12,10 |  |  | Serie L - ext.diam.75 mm | 540x540x280 | 1 | 125-147 | e1*2001/116*0217*.. | bar: Area 1
AUDI | A3 | A3 2.0 T 2003 SPORTBACK | 8P | 10/2004 | 08/2012 | 5x112 | 57,06 | 630 | 1946 | 56 | M14x1,50 | 17 | ULTRALEGGERA | 8x17 | 17,00 | 8,00 | W0171020253 | 1 | S | 20061026 | 20061125 | 5x112 |  | 35 | 81710249 | L | S17D36 | B | LB56 | TÜV |  |  |  | YES |  |  | T | Teilegutachten (PB+VB) | 2 | Mods can be necessary to car | 205/50 R17---TCOMBI-215/45 R17---TCOMBI-225/45 R17---TCOMBI-235/45 R17---TCOMBI-245/40 R17-R--TCOMBI | AfterMarket OZ | MAX 655 KG | MATT BLACK | Racing | 8027529001624 | OZ | 9,58 |  |  | Serie L - ext.diam.75 mm | 540x540x280 | 1 | 125-147 | e1*2001/116*0217*.. | bar: Area 1
AUDI | A3 | A3 2.0 T 2003 SPORTBACK | 8P | 10/2004 | 08/2012 | 5x112 | 57,06 | 630 | 1946 | 56 | M14x1,50 | 17 | ULTRALEGGERA | 8x17 | 17,00 | 8,00 | W0171020261 | 1 | S | 20051124 | 20051224 | 5x112 |  | 35 | 81710249 | L | S17D36 | B | LB56 | TÜV |  |  |  | YES |  |  | T | Teilegutachten (PB+VB) | 2 | Mods can be necessary to car | 205/50 R17---TCOMBI-215/45 R17---TCOMBI-225/45 R17---TCOMBI-235/45 R17---TCOMBI-245/40 R17-R--TCOMBI | AfterMarket OZ | MAX 655 KG | CHRYSTAL TITANIUM | Racing | 8027529001631 | OZ | 9,58 |  |  | Serie L - ext.diam.75 mm | 540x540x280 | 1 | 125-147 | e1*2001/116*0217*.. | bar: Area 1
AUDI | A3 | A3 2.0 T 2003 SPORTBACK | 8P | 10/2004 | 08/2012 | 5x112 | 57,06 | 630 | 1946 | 56 | M14x1,50 | 17 | ULTRALEGGERA | 8x17 | 17,00 | 8,00 | W0171020353 | 1 |  |  |  | 5x112 |  | 48 | 81710249 | L | S17D36 | B | LB56 | TÜV |  |  | DK | YES |  |  | T | Teilegutachten (PB+VB) | 1 | No car modifications required | 205/50 R17---TCOMBI-215/45 R17---TCOMBI-225/45 R17---TCOMBI-235/45 R17---TCOMBI-245/40 R17-R--TCOMBI | AfterMarket OZ | MAX 615 KG | MATT BLACK | Racing | 8027529076660 | OZ | 9,51 |  |  | Serie L - ext.diam.75 mm | 540x540x274 | 1 | 125-147 | e1*2001/116*0217*.. | bar: Area 1
AUDI | A3 | A3 2.0 T 2003 SPORTBACK | 8P | 10/2004 | 08/2012 | 5x112 | 57,06 | 630 | 1946 | 56 | M14x1,50 | 17 | ULTRALEGGERA | 8x17 | 17,00 | 8,00 | W0171020361 | 1 | S | 20051025 | 20051124 | 5x112 |  | 48 | 81710249 | L | S17D36 | B | LB56 | TÜV |  |  | DK | YES |  |  | T | Teilegutachten (PB+VB) | 1 | No car modifications required | 205/50 R17---TCOMBI-215/45 R17---TCOMBI-225/45 R17---TCOMBI-235/45 R17---TCOMBI-245/40 R17-R--TCOMBI | AfterMarket OZ | MAX 615 KG | CHRYSTAL TITANIUM | Racing | 8027529001648 | OZ | 9,51 |  |  | Serie L - ext.diam.75 mm | 540x540x280 | 1 | 125-147 | e1*2001/116*0217*.. | bar: Area 1
AUDI | A3 | A3 2.0 T 2003 SPORTBACK | 8P | 10/2004 | 08/2012 | 5x112 | 57,06 | 630 | 1946 | 56 | M14x1,50 | 17 | VITTORIA | 8x17 | 17,00 | 8,00 | W0188820273 | 1 |  |  |  | 5x112 |  | 35 | 81710451 | L | S17D36 | B |  |  | KBA |  |  | YES |  |  | K | KBA (ABE+VB) | 2 | Mods can be necessary to car | 205/50 R17---TCOMBI-215/45 R17---TCOMBI-225/45 R17---TCOMBI-235/45 R17---TCOMBI-245/40 R17-R--TCOMBI | AfterMarket OZ | MAX 750 KG | MATT DARK GRAPHITE | Via Veneto | 8027529070972 | OZ | 11,42 |  |  | Serie L - ext.diam.75 mm | 540x540x274 | 1 | 125-147 | e1*2001/116*0217*.. | bar: Area 1
AUDI | A3 | A3 2.0 T 2003 SPORTBACK | 8P | 10/2004 | 08/2012 | 5x112 | 57,06 | 630 | 1946 | 56 | M14x1,50 | 17 | VITTORIA | 8x17 | 17,00 | 8,00 | W0188820373 | 1 |  |  |  | 5x112 |  | 48 | 81710451 | L | S17D36 | B |  |  | KBA |  | DK | YES |  |  | K | KBA (ABE+VB) | 1 | No car modifications required | 205/50 R17---TCOMBI-215/45 R17---TCOMBI-225/45 R17---TCOMBI-235/45 R17---TCOMBI-245/40 R17-R--TCOMBI | AfterMarket OZ | MAX 715 KG | MATT DARK GRAPHITE | Via Veneto | 8027529070989 | OZ | 11,16 |  |  | Serie L - ext.diam.75 mm | 540x540x274 | 1 | 125-147 | e1*2001/116*0217*.. | bar: Area 1
AUDI | A3 | A3 2.0 T 2003 SPORTBACK | 8P | 10/2004 | 08/2012 | 5x112 | 57,06 | 630 | 1946 | 56 | M14x1,50 | 17 | SUPERTURISMO LM | 7½x18 | 18,00 | 7,50 | W0185520219 | 1 |  |  |  | 5x112 |  | 50 | 81710249 | L | S17D36 | B | LB56 | TÜV |  |  | DK | YES |  |  | T | Teilegutachten (PB+VB) | 1 | No car modifications required | 215/40 R18----225/35 R18----225/40 R18----225/45 R18--- | AfterMarket OZ | MAX 625 KG | MATT RACE SILVER + BLACK LETTERING | Racing | 8027529043372 | OZ | 11,20 |  |  | Serie L - ext.diam.75 mm | 570x570x280 | 1 | 125-147 | e1*2001/116*0217*.. | bar: Area 1
AUDI | A3 | A3 2.0 T 2003 SPORTBACK | 8P | 10/2004 | 08/2012 | 5x112 | 57,06 | 630 | 1946 | 56 | M14x1,50 | 17 | SUPERTURISMO LM | 7½x18 | 18,00 | 7,50 | W0185520246 | 1 |  |  |  | 5x112 |  | 50 | 81710249 | L | S17D36 | B | LB56 | TÜV |  |  | DK | YES |  |  | T | Teilegutachten (PB+VB) | 1 | No car modifications required | 215/40 R18----225/35 R18----225/40 R18----225/45 R18--- | AfterMarket OZ | MAX 625 KG | MATT GRAPHITE + SILVER LETTERING | Racing | 8027529043389 | OZ | 11,20 |  |  | Serie L - ext.diam.75 mm | 570x570x280 | 1 | 125-147 | e1*2001/116*0217*.. | bar: Area 1
AUDI | A3 | A3 2.0 T 2003 SPORTBACK | 8P | 10/2004 | 08/2012 | 5x112 | 57,06 | 630 | 1946 | 56 | M14x1,50 | 17 | ADRENALINA | 8x18 | 18,00 | 8,00 | W8501520254 | 1 | S | 20080904 | 20081004 | 5x112 |  | 35 | 81710249 | L | S17D36 | B | LB56 | TÜV |  |  |  | YES |  |  | T | Teilegutachten (PB+VB) | 2 | Mods can be necessary to car | 215/40 R18----225/35 R18----225/40 R18---TCOMBI | AfterMarket OZ | MAX 690 KG | MATT BLACK + DIAMOND-CUT | X-Line | 8027529034691 | OZ | 13,39 |  |  | Serie L - ext.diam.75 mm | 568x568x274 | 1 | 125-147 | e1*2001/116*0217*.. | bar: Area 1
AUDI | A3 | A3 2.0 T 2003 SPORTBACK | 8P | 10/2004 | 08/2012 | 5x112 | 57,06 | 630 | 1946 | 56 | M14x1,50 | 17 | ADRENALINA | 8x18 | 18,00 | 8,00 | W8501520354 | 1 | S | 20080904 | 20081004 | 5x112 |  | 48 | 81710249 | L | S17D36 | B | LB56 | TÜV |  |  | DK | YES |  |  | T | Teilegutachten (PB+VB) | 1 | No car modifications required | 215/40 R18----225/35 R18----225/40 R18---TCOMBI | AfterMarket OZ | MAX 690 KG | MATT BLACK + DIAMOND-CUT | X-Line | 8027529034707 | OZ | 12,70 |  |  | Serie L - ext.diam.75 mm | 568x568x274 | 1 | 125-147 | e1*2001/116*0217*.. | bar: Area 1
AUDI | A3 | A3 2.0 T 2003 SPORTBACK | 8P | 10/2004 | 08/2012 | 5x112 | 57,06 | 630 | 1946 | 56 | M14x1,50 | 17 | DAVID | 8x18 | 18,00 | 8,00 | W01863203N5 | 1 | S | 20100927 | 20101027 | 5x112 |  | 35 | 81710451 | L | S17D36 | B | [5 empty] | YES |  |  | T | Teilegutachten (PB+VB) | 2 | Mods can be necessary to car | 215/40 R18----225/35 R18----225/40 R18---TCOMBI | AfterMarket OZ | MAX 690 KG | MATT GRAPHITE DIAMOND CUT | Via Veneto | 8027529054507 | OZ | 13,17 |  |  | Serie L - ext.diam.75 mm | 567x567x274 | 1 | 125-147 | e1*2001/116*0217*.. | bar: Area 1
AUDI | A3 | A3 2.0 T 2003 SPORTBACK | 8P | 10/2004 | 08/2012 | 5x112 | 57,06 | 630 | 1946 | 56 | M14x1,50 | 17 | DAVID | 8x18 | 18,00 | 8,00 | W01863204N5 | 1 | S | 20100927 | 20101027 | 5x112 |  | 48 | 81710451 | L | S17D36 | B |  | TÜV |  |  | DK | YES |  |  | T | Teilegutachten (PB+VB) | 1 | No car modifications required | 215/40 R18----225/35 R18----225/40 R18---TCOMBI | AfterMarket OZ | MAX 690 KG | MATT GRAPHITE DIAMOND CUT | Via Veneto | 8027529054514 | OZ | 12,88 |  |  | Serie L - ext.diam.75 mm | 567x567x274 | 1 | 125-147 | e1*2001/116*0217*.. | bar: Area 1
AUDI | A3 | A3 2.0 T 2003 SPORTBACK | 8P | 10/2004 | 08/2012 | 5x112 | 57,06 | 630 | 1946 | 56 | M14x1,50 | 17 | EGO | 8x18 | 18,00 | 8,00 | W8504720254 | 1 | S | 20110726 | 20110825 | 5x112 |  | 35 | 81710451 | L | S17D36 | B |  |  | KBA |  |  | YES |  |  | K | KBA (ABE+VB) | 2 | Mods can be necessary to car | 215/40 R18----225/35 R18----225/40 R18---TCOMBI | AfterMarket OZ | MAX 730 KG | MATT BLACK + DIAMOND-CUT | X-Line | 8027529065497 | OZ | 13,96 |  |  | Serie L - ext.diam.75 mm | 568x568x274 | 1 | 125-147 | e1*2001/116*0217*.. | bar: Area 1
AUDI | A3 | A3 2.0 T 2003 SPORTBACK | 8P | 10/2004 | 08/2012 | 5x112 | 57,06 | 630 | 1946 | 56 | M14x1,50 | 17 | EGO | 8x18 | 18,00 | 8,00 | W8504720354 | 1 | S | 20110726 | 20110825 | 5x112 |  | 48 | 81710451 | L | S17D36 | B |  |  | KBA |  | DK | YES |  |  | K | KBA (ABE+VB) | 1 | No car modifications required | 215/40 R18----225/35 R18----225/40 R18---TCOMBI | AfterMarket OZ | MAX 730 KG | MATT BLACK + DIAMOND-CUT | X-Line | 8027529065503 | OZ | 13,96 |  |  | Serie L - ext.diam.75 mm | 568x568x274 | 1 | 125-147 | e1*2001/116*0217*.. | bar: Area 1
AUDI | A3 | A3 2.0 T 2003 SPORTBACK | 8P | 10/2004 | 08/2012 | 5x112 | 57,06 | 630 | 1946 | 56 | M14x1,50 | 17 | ENERGY | 8x18 | 18,00 | 8,00 | W8500920254 | 1 | S | 20080904 | 20081004 | 5x112 |  | 35 | 81710249 | L | S17D36 | B | LB56 | TÜV |  |  |  | YES |  |  | T | Teilegutachten (PB+VB) | 2 | Mods can be necessary to car | 215/40 R18----225/35 R18----225/40 R18---TCOMBI | AfterMarket OZ | MAX 725 KG | MATT BLACK + DIAMOND-CUT | X-Line | 8027529034424 | OZ | 14,45 |  |  | Serie L - ext.diam.75 mm | 568x568x274 | 1 | 125-147 | e1*2001/116*0217*.. | bar: Area 1
AUDI | A3 | A3 2.0 T 2003 SPORTBACK | 8P | 10/2004 | 08/2012 | 5x112 | 57,06 | 630 | 1946 | 56 | M14x1,50 | 17 | ENERGY | 8x18 | 18,00 | 8,00 | W8500920268 | 1 |  |  |  | 5x112 |  | 35 | 81710249 | L | S17D36 | B | LB56 | TÜV |  |  |  | YES |  |  | T | Teilegutachten (PB+VB) | 2 | Mods can be necessary to car | 215/40 R18----225/35 R18----225/40 R18---TCOMBI | AfterMarket OZ | MAX 725 KG | MATT SILVER TECH DIAMOND CUT | X-Line | 8027529037296 | OZ | 14,35 |  |  | Serie L - ext.diam.75 mm | 568x568x274 | 1 | 125-147 | e1*2001/116*0217*.. | bar: Area 1
AUDI | A3 | A3 2.0 T 2003 SPORTBACK | 8P | 10/2004 | 08/2012 | 5x112 | 57,06 | 630 | 1946 | 56 | M14x1,50 | 17 | ENERGY | 8x18 | 18,00 | 8,00 | W8500920354 | 1 | S | 20080904 | 20081004 | 5x112 |  | 48 | 81710249 | L | S17D36 | B | LB56 | TÜV |  |  | DK | YES |  |  | T | Teilegutachten (PB+VB) | 1 | No car modifications required | 215/40 R18----225/35 R18----225/40 R18---TCOMBI | AfterMarket OZ | MAX 725 KG | MATT BLACK + DIAMOND-CUT | X-Line | 8027529034431 | OZ | 14,10 |  |  | Serie L - ext.diam.75 mm | 568x568x274 | 1 | 125-147 | e1*2001/116*0217*.. | bar: Area 1
AUDI | A3 | A3 2.0 T 2003 SPORTBACK | 8P | 10/2004 | 08/2012 | 5x112 | 57,06 | 630 | 1946 | 56 | M14x1,50 | 17 | ENERGY | 8x18 | 18,00 | 8,00 | W8500920368 | 1 |  |  |  | 5x112 |  | 48 | 81710249 | L | S17D36 | B | LB56 | TÜV |  |  | DK | YES |  |  | T | Teilegutachten (PB+VB) | 1 | No car modifications required | 215/40 R18----225/35 R18----225/40 R18---TCOMBI | AfterMarket OZ | MAX 725 KG | MATT SILVER TECH DIAMOND CUT | X-Line | 8027529037302 | OZ | 13,95 |  |  | Serie L - ext.diam.75 mm | 568x568x274 | 1 | 125-147 | e1*2001/116*0217*.. | bar: Area 1
AUDI | A3 | A3 2.0 T 2003 SPORTBACK | 8P | 10/2004 | 08/2012 | 5x112 | 57,06 | 630 | 1946 | 56 | M14x1,50 | 17 | ENVY | 8x18 | 18,00 | 8,00 | W8503920368 | 1 |  |  |  | 5x112 |  | 35 | 81710451 | L | S17D36 | B |  | TÜV |  |  |  | YES |  |  | T | Teilegutachten (PB+VB) | 2 | Mods can be necessary to car | 215/40 R18----225/35 R18----225/40 R18---TCOMBI | AfterMarket OZ | MAX 690 KG | MATT SILVER TECH DIAMOND CUT | X-Line | 8027529049664 | OZ | 12,76 |  |  | Serie L - ext.diam.75 mm | 568x568x274 | 1 | 125-147 | e1*2001/116*0217*.. | bar: Area 1
AUDI | A3 | A3 2.0 T 2003 SPORTBACK | 8P | 10/2004 | 08/2012 | 5x112 | 57,06 | 630 | 1946 | 56 | M14x1,50 | 17 | ENVY | 8x18 | 18,00 | 8,00 | W8503920468 | 1 |  |  |  | 5x112 |  | 48 | 81710451 | L | S17D36 | B |  | TÜV |  |  | DK | YES |  |  | T | Teilegutachten (PB+VB) | 1 | No car modifications required | 215/40 R18----225/35 R18----225/40 R18---TCOMBI | AfterMarket OZ | MAX 690 KG | MATT SILVER TECH DIAMOND CUT | X-Line | 8027529049671 | OZ | 12,76 |  |  | Serie L - ext.diam.75 mm | 568x568x274 | 1 | 125-147 | e1*2001/116*0217*.. | bar: Area 1
AUDI | A3 | A3 2.0 T 2003 SPORTBACK | 8P | 10/2004 | 08/2012 | 5x112 | 57,06 | 630 | 1946 | 56 | M14x1,50 | 17 | FORMULA HLT | 8x18 | 18,00 | 8,00 | W01892203G1 | 1 | S | 20121011 | 20121110 | 5x112 |  | 48 | 81710451 | L | S17D36 | B |  |  |  |  | DK | YES |  |  | N | No Certificate | 1 | No car modifications required | 215/40 R18----225/35 R18----225/40 R18---TCOMBI | AfterMarket OZ | MAX 630 KG | GRIGIO CORSA | I-Tech | 8027529081831 | OZ | 11,07 |  |  | Serie L - ext.diam.75 mm | 567x567x274 | 1 | 125-147 | e1*2001/116*0217*.. | bar: Area 1
AUDI | A3 | A3 2.0 T 2003 SPORTBACK | 8P | 10/2004 | 08/2012 | 5x112 | 57,06 | 630 | 1946 | 56 | M14x1,50 | 17 | ITALIA 150 | 8x18 | 18,00 | 8,00 | W01884202R4 | 1 | S | 20110914 | 20111014 | 5x112 |  | 35 | 81710451 | L | S17D36 | B |  | TÜV |  |  |  | YES |  |  | T | Teilegutachten (PB+VB) | 2 | Mods can be necessary to car | 215/40 R18----225/35 R18----225/40 R18---TCOMBI | AfterMarket OZ | MAX 750 KG | MATT RACE SILVER DIAMOND CUT | Racing | 8027529069402 | OZ | 12,67 |  |  | Serie L - ext.diam.75 mm | 567x567x274 | 1 | 125-147 | e1*2001/116*0217*.. | bar: Area 1
AUDI | A3 | A3 2.0 T 2003 SPORTBACK | 8P | 10/2004 | 08/2012 | 5x112 | 57,06 | 630 | 1946 | 56 | M14x1,50 | 17 | ITALIA 150 | 8x18 | 18,00 | 8,00 | W0188420249 | 1 | S | 20110914 | 20111014 | 5x112 |  | 35 | 81710451 | L | S17D36 | B |  | TÜV |  |  |  | YES |  |  | T | Teilegutachten (PB+VB) | 2 | Mods can be necessary to car | 215/40 R18----225/35 R18----225/40 R18---TCOMBI | AfterMarket OZ | MAX 750 KG | MATT DARK GRAPHITE DIAMOND CUT | Racing | 8027529069396 | OZ | 12,67 |  |  | Serie L - ext.diam.75 mm | 567x567x274 | 1 | 125-147 | e1*2001/116*0217*.. | bar: Area 1
AUDI | A3 | A3 2.0 T 2003 SPORTBACK | 8P | 10/2004 | 08/2012 | 5x112 | 57,06 | 630 | 1946 | 56 | M14x1,50 | 17 | ITALIA 150 | 8x18 | 18,00 | 8,00 | W01884203R4 | 1 | S | 20110914 | 20111014 | 5x112 |  | 48 | 81710451 | L | S17D36 | B |  | TÜV |  |  | DK | YES |  |  | T | Teilegutachten (PB+VB) | 1 | No car modifications required | 215/40 R18----225/35 R18----225/40 R18---TCOMBI | AfterMarket OZ | MAX 715 KG | MATT RACE SILVER DIAMOND CUT | Racing | 8027529069426 | OZ | 12,15 |  |  | Serie L - ext.diam.75 mm | 567x567x274 | 1 | 125-147 | e1*2001/116*0217*.. | bar: Area 1
AUDI | A3 | A3 2.0 T 2003 SPORTBACK | 8P | 10/2004 | 08/2012 | 5x112 | 57,06 | 630 | 1946 | 56 | M14x1,50 | 17 | ITALIA 150 | 8x18 | 18,00 | 8,00 | W0188420349 | 1 | S | 20110914 | 20111014 | 5x112 |  | 48 | 81710451 | L | S17D36 | B |  | TÜV |  |  | DK | YES |  |  | T | Teilegutachten (PB+VB) | 1 | No car modifications required | 215/40 R18----225/35 R18----225/40 R18---TCOMBI | AfterMarket OZ | MAX 715 KG | MATT DARK GRAPHITE DIAMOND CUT | Racing | 8027529069419 | OZ | 12,15 |  |  | Serie L - ext.diam.75 mm | 567x567x274 | 1 | 125-147 | e1*2001/116*0217*.. | bar: Area 1
AUDI | A3 | A3 2.0 T 2003 SPORTBACK | 8P | 10/2004 | 08/2012 | 5x112 | 57,06 | 630 | 1946 | 56 | M14x1,50 | 17 | LOUNGE 10 | 8x18 | 18,00 | 8,00 | W8503120454 | 1 |  |  |  | 5x112 |  | 35 | 81710451 | L | S17D36 | B | LB56 | TÜV |  |  |  | YES |  |  | T | Teilegutachten (PB+VB) | 2 | Mods can be necessary to car | 215/40 R18----225/35 R18----225/40 R18---TCOMBI | AfterMarket OZ | MAX 690 KG | MATT BLACK + DIAMOND-CUT | X-Line | 8027529047813 | OZ | 13,96 |  |  | Serie L - ext.diam.75 mm | 568x568x274 | 1 | 125-147 | e1*2001/116*0217*.. | bar: Area 1
AUDI | A3 | A3 2.0 T 2003 SPORTBACK | 8P | 10/2004 | 08/2012 | 5x112 | 57,06 | 630 | 1946 | 56 | M14x1,50 | 17 | LOUNGE 10 | 8x18 | 18,00 | 8,00 | W8503120475 | 1 |  |  |  | 5x112 |  | 35 | 81710451 | L | S17D36 | B | LB56 | TÜV |  |  |  | YES |  |  | T | Teilegutachten (PB+VB) | 2 | Mods can be necessary to car | 215/40 R18----225/35 R18----225/40 R18---TCOMBI | AfterMarket OZ | MAX 690 KG | METAL SILVER + DIAMOND CUT | X-Line | 8027529047820 | OZ | 13,96 |  |  | Serie L - ext.diam.75 mm | 568x568x274 | 1 | 125-147 | e1*2001/116*0217*.. | bar: Area 1
AUDI | A3 | A3 2.0 T 2003 SPORTBACK | 8P | 10/2004 | 08/2012 | 5x112 | 57,06 | 630 | 1946 | 56 | M14x1,50 | 17 | LOUNGE 10 | 8x18 | 18,00 | 8,00 | W8503120554 | 1 |  |  |  | 5x112 |  | 48 | 81710451 | L | S17D36 | B | LB56 | TÜV |  |  | DK | YES |  |  | T | Teilegutachten (PB+VB) | 1 | No car modifications required | 215/40 R18----225/35 R18----225/40 R18---TCOMBI | AfterMarket OZ | MAX 690 KG | MATT BLACK + DIAMOND-CUT | X-Line | 8027529047837 | OZ | 13,96 |  |  | Serie L - ext.diam.75 mm | 568x568x274 | 1 | 125-147 | e1*2001/116*0217*.. | bar: Area 1
AUDI | A3 | A3 2.0 T 2003 SPORTBACK | 8P | 10/2004 | 08/2012 | 5x112 | 57,06 | 630 | 1946 | 56 | M14x1,50 | 17 | LOUNGE 10 | 8x18 | 18,00 | 8,00 | W8503120575 | 1 |  |  |  | 5x112 |  | 48 | 81710451 | L | S17D36 | B | LB56 | TÜV |  |  | DK | YES |  |  | T | Teilegutachten (PB+VB) | 1 | No car modifications required | 215/40 R18----225/35 R18----225/40 R18---TCOMBI | AfterMarket OZ | MAX 690 KG | METAL SILVER + DIAMOND CUT | X-Line | 8027529047844 | OZ | 13,96 |  |  | Serie L - ext.diam.75 mm | 568x568x274 | 1 | 125-147 | e1*2001/116*0217*.. | bar: Area 1
AUDI | A3 | A3 2.0 T 2003 SPORTBACK | 8P | 10/2004 | 08/2012 | 5x112 | 57,06 | 630 | 1946 | 56 | M14x1,50 | 17 | QUARANTA | 8x18 | 18,00 | 8,00 | W01856204G2 | 1 | S | 20100928 | 20101028 | 5x112 |  | 35 | 81710249 | L | S17D36 | B |  | TÜV |  |  |  | YES |  |  | T | Teilegutachten (PB+VB) | 2 | Mods can be necessary to car | 215/40 R18----225/35 R18----225/40 R18---TCOMBI | AfterMarket OZ | MAX 735 KG | GRIGIO CORSA DIAMANTATO | Via Veneto | 8027529053661 | OZ | 12,87 |  |  | Serie L - ext.diam.75 mm | 570x570x280 | 1 | 125-147 | e1*2001/116*0217*.. | bar: Area 1
AUDI | A3 | A3 2.0 T 2003 SPORTBACK | 8P | 10/2004 | 08/2012 | 5x112 | 57,06 | 630 | 1946 | 56 | M14x1,50 | 17 | QUARANTA | 8x18 | 18,00 | 8,00 | W01856205G2 | 1 | S | 20100928 | 20101028 | 5x112 |  | 48 | 81710249 | L | S17D36 | B |  | TÜV |  |  | DK | YES |  |  | T | Teilegutachten (PB+VB) | 1 | No car modifications required | 215/40 R18----225/35 R18----225/40 R18---TCOMBI | AfterMarket OZ | MAX 715 KG | GRIGIO CORSA DIAMANTATO | Via Veneto | 8027529054422 | OZ | 12,61 |  |  | Serie L - ext.diam.75 mm | 570x570x280 | 1 | 125-147 | e1*2001/116*0217*.. | bar: Area 1
AUDI | A3 | A3 2.0 T 2003 SPORTBACK | 8P | 10/2004 | 08/2012 | 5x112 | 57,06 | 630 | 1946 | 56 | M14x1,50 | 17 | SAHARA 5 | 8x18 | 18,00 | 8,00 | W85060201N5 | 1 | S | 20121005 | 20121104 | 5x112 |  | 45 | 81710249 | L | S17D36 | B | LB56 |  |  |  | DK | YES |  |  | K | KBA (ABE+VB) | 1 | No car modifications required | 215/40 R18----225/35 R18----225/40 R18---TCOMBI | AfterMarket OZ | MAX 950 KG | MATT GRAPHITE DIAMOND CUT | X-Line | 8027529080094 | OZ | 15,06 |  |  | Serie L - ext.diam.75 mm | 568x568x274 | 1 | 125-147 | e1*2001/116*0217*.. | bar: Area 1
AUDI | A3 | A3 2.0 T 2003 SPORTBACK | 8P | 10/2004 | 08/2012 | 5x112 | 57,06 | 630 | 1946 | 56 | M14x1,50 | 17 | SARDEGNA | 8x18 | 18,00 | 8,00 | W0176320422 | 1 |  |  |  | 5x112 |  | 35 | 81710249 | L | S17D36 | B | LB56 | TÜV |  |  |  | YES |  |  | T | Teilegutachten (PB+VB) | 2 | Mods can be necessary to car | 215/40 R18----225/35 R18----225/40 R18---TCOMBI | AfterMarket OZ | MAX 815 KG | MATT GRAPHIT SILVER | All-Terrain | 8027529046342 | OZ | 15,40 |  |  | Serie L - ext.diam.75 mm | 570x570x280 | 1 | 125-147 | e1*2001/116*0217*.. | bar: Area 1
AUDI | A3 | A3 2.0 T 2003 SPORTBACK | 8P | 10/2004 | 08/2012 | 5x112 | 57,06 | 630 | 1946 | 56 | M14x1,50 | 17 | SARDEGNA | 8x18 | 18,00 | 8,00 | W0176320522 | 1 |  |  |  | 5x112 |  | 48 | 81710249 | L | S17D36 | B | LB56 | TÜV |  |  | DK | YES |  |  | T | Teilegutachten (PB+VB) | 1 | No car modifications required | 215/40 R18----225/35 R18----225/40 R18---TCOMBI | AfterMarket OZ | MAX 815 KG | MATT GRAPHIT SILVER | All-Terrain | 8027529046359 | OZ | 15,40 |  |  | Serie L - ext.diam.75 mm | 570x570x280 | 1 | 125-147 | e1*2001/116*0217*.. | bar: Area 1
AUDI | A3 | A3 2.0 T 2003 SPORTBACK | 8P | 10/2004 | 08/2012 | 5x112 | 57,06 | 630 | 1946 | 56 | M14x1,50 | 17 | SUPERTURISMO GT | 8x18 | 18,00 | 8,00 | W01669202P5 | 1 | S | 20121012 | 20121111 | 5x112 |  | 35 | 81710249 | L | S17D36 | B | LB56 | TÜV |  | VIA |  | YES |  |  | T | Teilegutachten (PB+VB) | 2 | Mods can be necessary to car | 215/40 R18----225/35 R18----225/40 R18---TCOMBI | AfterMarket OZ | MAX 650 KG | GRIGIO CORSA+BLACK LETTERING | Racing | 8027529081510 | OZ | 12,84 |  |  | Serie L - ext.diam.75 mm | 570x570x280 | 1 | 125-147 | e1*2001/116*0217*.. | bar: Area 1
AUDI | A3 | A3 2.0 T 2003 SPORTBACK | 8P | 10/2004 | 08/2012 | 5x112 | 57,06 | 630 | 1946 | 56 | M14x1,50 | 17 | SUPERTURISMO GT | 8x18 | 18,00 | 8,00 | W0166920279 | 1 | S | 20080624 | 20080724 | 5x112 |  | 35 | 81710249 | L | S17D36 | B | LB56 | TÜV |  | VIA |  | YES |  |  | T | Teilegutachten (PB+VB) | 2 | Mods can be necessary to car | 215/40 R18----225/35 R18----225/40 R18---TCOMBI | AfterMarket OZ | MAX 650 KG | MATT BLACK + RED LETTERING | Racing | 8027529000313 | OZ | 12,84 |  |  | Serie L - ext.diam.75 mm | 570x570x280 | 1 | 125-147 | e1*2001/116*0217*.. | bar: Area 1
AUDI | A3 | A3 2.0 T 2003 SPORTBACK | 8P | 10/2004 | 08/2012 | 5x112 | 57,06 | 630 | 1946 | 56 | M14x1,50 | 17 | SUPERTURISMO GT | 8x18 | 18,00 | 8,00 | W0166920282 | 1 | S | 20041125 | 20041225 | 5x112 |  | 35 | 81710249 | L | S17D36 | B | LB56 |  |  | VIA |  | YES |  |  | T | Teilegutachten (PB+VB) | 2 | Mods can be necessary to car | 215/40 R18----225/35 R18----225/40 R18---TCOMBI | AfterMarket OZ | MAX 650 KG | RACE SILVER + BLACK LETTERING | Racing | 8027529000320 | OZ | 8,86 |  |  | Serie L - ext.diam.75 mm | 570x570x280 | 1 | 125-147 | e1*2001/116*0217*.. | bar: Area 1
AUDI | A3 | A3 2.0 T 2003 SPORTBACK | 8P | 10/2004 | 08/2012 | 5x112 | 57,06 | 630 | 1946 | 56 | M14x1,50 | 17 | SUPERTURISMO GT | 8x18 | 18,00 | 8,00 | W01669204P5 | 1 | S | 20121012 | 20121111 | 5x112 |  | 50 | 81710249 | L | S17D36 | B | LB56 | TÜV |  | VIA | DK | YES |  |  | T | Teilegutachten (PB+VB) | 1 | No car modifications required | 215/40 R18----225/35 R18----225/40 R18---TCOMBI | AfterMarket OZ | MAX 620 KG | GRIGIO CORSA+BLACK LETTERING | Racing | 8027529081534 | OZ | 12,63 |  |  | Serie L - ext.diam.75 mm | 570x570x280 | 1 | 125-147 | e1*2001/116*0217*.. | bar: Area 1
AUDI | A3 | A3 2.0 T 2003 SPORTBACK | 8P | 10/2004 | 08/2012 | 5x112 | 57,06 | 630 | 1946 | 56 | M14x1,50 | 17 | SUPERTURISMO GT | 8x18 | 18,00 | 8,00 | W0166920479 | 1 | S | 20080624 | 20080724 | 5x112 |  | 50 | 81710249 | L | S17D36 | B | LB56 | TÜV |  | VIA | DK | YES |  |  | T | Teilegutachten (PB+VB) | 1 | No car modifications required | 215/40 R18----225/35 R18----225/40 R18---TCOMBI | AfterMarket OZ | MAX 620 KG | MATT BLACK + RED LETTERING | Racing | 8027529000344 | OZ | 12,63 |  |  | Serie L - ext.diam.75 mm | 570x570x280 | 1 | 125-147 | e1*2001/116*0217*.. | bar: Area 1
AUDI | A3 | A3 2.0 T 2003 SPORTBACK | 8P | 10/2004 | 08/2012 | 5x112 | 57,06 | 630 | 1946 | 56 | M14x1,50 | 17 | SUPERTURISMO GT | 8x18 | 18,00 | 8,00 | W0166920482 | 1 | S | 20041125 | 20041225 | 5x112 |  | 50 | 81710249 | L | S17D36 | B | LB56 | TÜV |  | VIA | DK | YES |  |  | T | Teilegutachten (PB+VB) | 1 | No car modifications required | 215/40 R18----225/35 R18----225/40 R18---TCOMBI | AfterMarket OZ | MAX 620 KG | RACE SILVER + BLACK LETTERING | Racing | 8027529000351 | OZ | 12,63 |  |  | Serie L - ext.diam.75 mm | 570x570x280 | 1 | 125-147 | e1*2001/116*0217*.. | bar: Area 1
AUDI | A3 | A3 2.0 T 2003 SPORTBACK | 8P | 10/2004 | 08/2012 | 5x112 | 57,06 | 630 | 1946 | 56 | M14x1,50 | 17 | SUPERTURISMO LM | 8x18 | 18,00 | 8,00 | W0185420519 | 1 |  |  |  | 5x112 |  | 35 | 81710249 | L | S17D36 | B | LB56 | TÜV |  |  |  | YES |  |  | T | Teilegutachten (PB+VB) | 2 | Mods can be necessary to car | 215/40 R18----225/35 R18----225/40 R18---TCOMBI | AfterMarket OZ | MAX 690 KG | MATT RACE SILVER + BLACK LETTERING | Racing | 8027529043464 | OZ | 11,96 |  |  | Serie L - ext.diam.75 mm | 570x570x280 | 1 | 125-147 | e1*2001/116*0217*.. | bar: Area 1
AUDI | A3 | A3 2.0 T 2003 SPORTBACK | 8P | 10/2004 | 08/2012 | 5x112 | 57,06 | 630 | 1946 | 56 | M14x1,50 | 17 | SUPERTURISMO LM | 8x18 | 18,00 | 8,00 | W0185420546 | 1 |  |  |  | 5x112 |  | 35 | 81710249 | L | S17D36 | B | LB56 | TÜV |  |  |  | YES |  |  | T | Teilegutachten (PB+VB) | 2 | Mods can be necessary to car | 215/40 R18----225/35 R18----225/40 R18---TCOMBI | AfterMarket OZ | MAX 690 KG | MATT GRAPHITE + SILVER LETTERING | Racing | 8027529043471 | OZ | 11,96 |  |  | Serie L - ext.diam.75 mm | 570x570x280 | 1 | 125-147 | e1*2001/116*0217*.. | bar: Area 1
AUDI | A3 | A3 2.0 T 2003 SPORTBACK | 8P | 10/2004 | 08/2012 | 5x112 | 57,06 | 630 | 1946 | 56 | M14x1,50 | 17 | SUPERTURISMO LM | 8x18 | 18,00 | 8,00 | W0185420619 | 1 |  |  |  | 5x112 |  | 48 | 81710249 | L | S17D36 | B | LB56 | TÜV |  |  | DK | YES |  |  | T | Teilegutachten (PB+VB) | 1 | No car modifications required | 215/40 R18----225/35 R18----225/40 R18---TCOMBI | AfterMarket OZ | MAX 690 KG | MATT RACE SILVER + BLACK LETTERING | Racing | 8027529043488 | OZ | 11,57 |  |  | Serie L - ext.diam.75 mm | 570x570x280 | 1 | 125-147 | e1*2001/116*0217*.. | bar: Area 1
AUDI | A3 | A3 2.0 T 2003 SPORTBACK | 8P | 10/2004 | 08/2012 | 5x112 | 57,06 | 630 | 1946 | 56 | M14x1,50 | 17 | SUPERTURISMO LM | 8x18 | 18,00 | 8,00 | W0185420646 | 1 |  |  |  | 5x112 |  | 48 | 81710249 | L | S17D36 | B | LB56 | TÜV |  |  | DK | YES |  |  | T | Teilegutachten (PB+VB) | 1 | No car modifications required | 215/40 R18----225/35 R18----225/40 R18---TCOMBI | AfterMarket OZ | MAX 690 KG | MATT GRAPHITE + SILVER LETTERING | Racing | 8027529043495 | OZ | 11,57 |  |  | Serie L - ext.diam.75 mm | 570x570x280 | 1 | 125-147 | e1*2001/116*0217*.. | bar: Area 1
AUDI | A3 | A3 2.0 T 2003 SPORTBACK | 8P | 10/2004 | 08/2012 | 5x112 | 57,06 | 630 | 1946 | 56 | M14x1,50 | 17 | ULTRALEGGERA | 8x18 | 18,00 | 8,00 | W0171220222 | 1 |  |  |  | 5x112 |  | 35 | 81710249 | L | S17D36 | B | LB56 | TÜV |  |  |  | YES |  |  | T | Teilegutachten (PB+VB) | 2 | Mods can be necessary to car | 215/40 R18----225/35 R18----225/40 R18---TCOMBI | AfterMarket OZ | MAX 675 KG | MATT GRAPHIT SILVER | Racing | 8027529001853 | OZ | 10,19 |  |  | Serie L - ext.diam.75 mm | 570x570x280 | 1 | 125-147 | e1*2001/116*0217*.. | bar: Area 1
AUDI | A3 | A3 2.0 T 2003 SPORTBACK | 8P | 10/2004 | 08/2012 | 5x112 | 57,06 | 630 | 1946 | 56 | M14x1,50 | 17 | ULTRALEGGERA | 8x18 | 18,00 | 8,00 | W0171220253 | 1 | S | 20061026 | 20061125 | 5x112 |  | 35 | 81710249 | L | S17D36 | B | LB56 | TÜV |  |  |  | YES |  |  | T | Teilegutachten (PB+VB) | 2 | Mods can be necessary to car | 215/40 R18----225/35 R18----225/40 R18---TCOMBI | AfterMarket OZ | MAX 675 KG | MATT BLACK | Racing | 8027529001860 | OZ | 10,19 |  |  | Serie L - ext.diam.75 mm | 570x570x280 | 1 | 125-147 | e1*2001/116*0217*.. | bar: Area 1
AUDI | A3 | A3 2.0 T 2003 SPORTBACK | 8P | 10/2004 | 08/2012 | 5x112 | 57,06 | 630 | 1946 | 56 | M14x1,50 | 17 | ULTRALEGGERA | 8x18 | 18,00 | 8,00 | W0171220261 | 1 | S | 20060110 | 20060209 | 5x112 |  | 35 | 81710249 | L | S17D36 | B | LB56 | TÜV |  |  |  | YES |  |  | T | Teilegutachten (PB+VB) | 2 | Mods can be necessary to car | 215/40 R18----225/35 R18----225/40 R18---TCOMBI | AfterMarket OZ | MAX 675 KG | CHRYSTAL TITANIUM | Racing | 8027529001877 | OZ | 10,19 |  |  | Serie L - ext.diam.75 mm | 570x570x280 | 1 | 125-147 | e1*2001/116*0217*.. | bar: Area 1
AUDI | A3 | A3 2.0 T 2003 SPORTBACK | 8P | 10/2004 | 08/2012 | 5x112 | 57,06 | 630 | 1946 | 56 | M14x1,50 | 17 | ULTRALEGGERA | 8x18 | 18,00 | 8,00 | W0171220322 | 1 |  |  |  | 5x112 |  | 45 | 81710249 | L | S17D36 | B | LB56 | TÜV |  |  | DK | YES |  |  | T | Teilegutachten (PB+VB) | 1 | No car modifications required | 215/40 R18----225/35 R18----225/40 R18---TCOMBI | AfterMarket OZ | MAX 570 KG | MATT GRAPHIT SILVER | Racing | 8027529001884 | OZ | 10,16 |  |  | Serie L - ext.diam.75 mm | 570x570x280 | 1 | 125-147 | e1*2001/116*0217*.. | bar: Area 1
AUDI | A3 | A3 2.0 T 2003 SPORTBACK | 8P | 10/2004 | 08/2012 | 5x112 | 57,06 | 630 | 1946 | 56 | M14x1,50 | 17 | ULTRALEGGERA | 8x18 | 18,00 | 8,00 | W0171220353 | 1 | S | 20061012 | 20061111 | 5x112 |  | 45 | 81710249 | L | S17D36 | B | LB56 | TÜV |  |  | DK | YES |  |  | T | Teilegutachten (PB+VB) | 1 | No car modifications required | 215/40 R18----225/35 R18----225/40 R18---TCOMBI | AfterMarket OZ | MAX 570 KG | MATT BLACK | Racing | 8027529001891 | OZ | 10,16 |  |  | Serie L - ext.diam.75 mm | 570x570x280 | 1 | 125-147 | e1*2001/116*0217*.. | bar: Area 1
AUDI | A3 | A3 2.0 T 2003 SPORTBACK | 8P | 10/2004 | 08/2012 | 5x112 | 57,06 | 630 | 1946 | 56 | M14x1,50 | 17 | ULTRALEGGERA | 8x18 | 18,00 | 8,00 | W0171220361 | 1 | S | 20060112 | 20060211 | 5x112 |  | 45 | 81710249 | L | S17D36 | B | LB56 | TÜV |  |  | DK | YES |  |  | T | Teilegutachten (PB+VB) | 1 | No car modifications required | 215/40 R18----225/35 R18----225/40 R18---TCOMBI | AfterMarket OZ | MAX 570 KG | CHRYSTAL TITANIUM | Racing | 8027529001907 | OZ | 10,16 |  |  | Serie L - ext.diam.75 mm | 570x570x280 | 1 | 125-147 | e1*2001/116*0217*.. | bar: Area 1
AUDI | A3 | A3 2.0 T 2003 SPORTBACK | 8P | 10/2004 | 08/2012 | 5x112 | 57,06 | 630 | 1946 | 56 | M14x1,50 | 17 | VERSILIA | 8x18 | 18,00 | 8,00 | W01815204N6 | 1 |  |  |  | 5x112 |  | 35 | 81710249 | L | S17D36 | B | LB56 | TÜV |  |  |  | YES |  |  | T | Teilegutachten (PB+VB) | 2 | Mods can be necessary to car | 215/40 R18----225/35 R18----225/40 R18---TCOMBI | AfterMarket OZ | MAX 760 KG | MATT RACE SILVER | All-Terrain | 8027529052220 | OZ | 14,77 |  |  | Serie L - ext.diam.75 mm | 570x570x280 | 1 | 125-147 | e1*2001/116*0217*.. | bar: Area 1
AUDI | A3 | A3 2.0 T 2003 SPORTBACK | 8P | 10/2004 | 08/2012 | 5x112 | 57,06 | 630 | 1946 | 56 | M14x1,50 | 17 | VERSILIA | 8x18 | 18,00 | 8,00 | W0181520454 | 1 | S | 20080904 | 20081004 | 5x112 |  | 35 | 81710249 | L | S17D36 | B | LB56 | TÜV |  |  |  | YES |  |  | T | Teilegutachten (PB+VB) | 2 | Mods can be necessary to car | 215/40 R18----225/35 R18----225/40 R18---TCOMBI | AfterMarket OZ | MAX 760 KG | MATT BLACK + DIAMOND-CUT | All-Terrain | 8027529031218 | OZ | 14,80 |  |  | Serie L - ext.diam.75 mm | 570x570x280 | 1 | 125-147 | e1*2001/116*0217*.. | bar: Area 1
AUDI | A3 | A3 2.0 T 2003 SPORTBACK | 8P | 10/2004 | 08/2012 | 5x112 | 57,06 | 630 | 1946 | 56 | M14x1,50 | 17 | VERSILIA | 8x18 | 18,00 | 8,00 | W01815205N6 | 1 |  |  |  | 5x112 |  | 48 | 81710249 | L | S17D36 | B | LB56 | TÜV |  |  | DK | YES |  |  | T | Teilegutachten (PB+VB) | 1 | No car modifications required | 215/40 R18----225/35 R18----225/40 R18---TCOMBI | AfterMarket OZ | MAX 760 KG | MATT RACE SILVER | All-Terrain | 8027529052237 | OZ | 14,52 |  |  | Serie L - ext.diam.75 mm | 570x570x280 | 1 | 125-147 | e1*2001/116*0217*.. | bar: Area 1
AUDI | A3 | A3 2.0 T 2003 SPORTBACK | 8P | 10/2004 | 08/2012 | 5x112 | 57,06 | 630 | 1946 | 56 | M14x1,50 | 17 | VERSILIA | 8x18 | 18,00 | 8,00 | W0181520554 | 1 | S | 20080904 | 20081004 | 5x112 |  | 48 | 81710249 | L | S17D36 | B | LB56 | TÜV |  |  | DK | YES |  |  | T | Teilegutachten (PB+VB) | 1 | No car modifications required | 215/40 R18----225/35 R18----225/40 R18---TCOMBI | AfterMarket OZ | MAX 760 KG | MATT BLACK + DIAMOND-CUT | All-Terrain | 8027529031232 | OZ | 14,65 |  |  | Serie L - ext.diam.75 mm | 570x570x280 | 1 | 125-147 | e1*2001/116*0217*.. | bar: Area 1
AUDI | A3 | A3 2.0 T 2003 SPORTBACK | 8P | 10/2004 | 08/2012 | 5x112 | 57,06 | 630 | 1946 | 56 | M14x1,50 | 17 | VITTORIA | 8x18 | 18,00 | 8,00 | W0188520173 | 1 | S | 20110913 | 20111013 | 5x112 |  | 35 | 81710451 | L | S17D36 | B |  | TÜV |  |  |  | YES |  |  | T | Teilegutachten (PB+VB) | 2 | Mods can be necessary to car | 215/40 R18----225/35 R18----225/40 R18---TCOMBI | AfterMarket OZ | MAX 750 KG | MATT DARK GRAPHITE | Via Veneto | 8027529069723 | OZ | 13,39 |  |  | Serie L - ext.diam.75 mm | 567x567x274 | 1 | 125-147 | e1*2001/116*0217*.. | bar: Area 1
AUDI | A3 | A3 2.0 T 2003 SPORTBACK | 8P | 10/2004 | 08/2012 | 5x112 | 57,06 | 630 | 1946 | 56 | M14x1,50 | 17 | VITTORIA | 8x18 | 18,00 | 8,00 | W0188520273 | 1 | S | 20110913 | 20111013 | 5x112 |  | 48 | 81710451 | L | S17D36 | B |  | TÜV |  |  | DK | YES |  |  | S | Strongness Certificate (PB) | 1 | No car modifications required | 215/40 R18----225/35 R18----225/40 R18---TCOMBI | AfterMarket OZ | MAX 715 KG | MATT DARK GRAPHITE | Via Veneto | 8027529069730 | OZ | 13 |  |  | Serie L - ext.diam.75 mm | 567x567x274 | 1 | 125-147 | e1*2001/116*0217*.. | bar: Area 1
AUDI | A3 | A3 2.0 T 2003 SPORTBACK | 8P | 10/2004 | 08/2012 | 5x112 | 57,06 | 630 | 1946 | 56 | M14x1,50 | 17 | WAVE | 8x18 | 18,00 | 8,00 | W8501820254 | 1 |  |  |  | 5x112 |  | 35 | 81710249 | L | S17D36 | B | LB56 | TÜV |  |  |  | YES |  |  | T | Teilegutachten (PB+VB) | 2 | Mods can be necessary to car | 215/40 R18----225/35 R18----225/40 R18---TCOMBI | AfterMarket OZ | MAX 690 KG | MATT BLACK + DIAMOND-CUT | X-Line | 8027529045680 | OZ | 13,46 |  |  | Serie L - ext.diam.75 mm | 568x568x274 | 1 | 125-147 | e1*2001/116*0217*.. | bar: Area 1
AUDI | A3 | A3 2.0 T 2003 SPORTBACK | 8P | 10/2004 | 08/2012 | 5x112 | 57,06 | 630 | 1946 | 56 | M14x1,50 | 17 | WAVE | 8x18 | 18,00 | 8,00 | W8501820354 | 1 |  |  |  | 5x112 |  | 48 | 81710249 | L | S17D36 | B | LB56 | TÜV |  |  | DK | YES |  |  | T | Teilegutachten (PB+VB) | 1 | No car modifications required | 215/40 R18----225/35 R18----225/40 R18---TCOMBI | AfterMarket OZ | MAX 690 KG | MATT BLACK + DIAMOND-CUT | X-Line | 8027529045697 | OZ | 13,46 |  |  | Serie L - ext.diam.75 mm | 568x568x274 | 1 | 125-147 | e1*2001/116*0217*.. | bar: Area 1
AUDI | A3 | A3 2.0 T 2003 SPORTBACK | 8P | 10/2004 | 08/2012 | 5x112 | 57,06 | 630 | 1946 | 56 | M14x1,50 | 17 | X5B | 8x18 | 18,00 | 8,00 | W85064202N5 | 1 |  |  |  | 5x112 |  | 35 | 81710451 | L | S17D36 | B |  |  | KBA |  |  | YES |  |  | K | KBA (ABE+VB) | 2 | Mods can be necessary to car | 215/40 R18----225/35 R18----225/40 R18---TCOMBI | AfterMarket OZ | MAX 730 KG | MATT GRAPHITE DIAMOND CUT | X-Line | 8027529078008 | OZ | 13,84 |  |  | Serie L - ext.diam.75 mm | 568x568x274 | 1 | 125-147 | e1*2001/116*0217*.. | bar: Area 1
AUDI | A3 | A3 2.0 T 2003 SPORTBACK | 8P | 10/2004 | 08/2012 | 5x112 | 57,06 | 630 | 1946 | 56 | M14x1,50 | 17 | X5B | 8x18 | 18,00 | 8,00 | W85064203N5 | 1 |  |  |  | 5x112 |  | 48 | 81710451 | L | S17D36 | B |  |  | KBA |  | DK | YES |  |  | K | KBA (ABE+VB) | 1 | No car modifications required | 215/40 R18----225/35 R18----225/40 R18---TCOMBI | AfterMarket OZ | MAX 730 KG | MATT GRAPHITE DIAMOND CUT | X-Line | 8027529078015 | OZ | 13,46 |  |  | Serie L - ext.diam.75 mm | 568x568x274 | 1 | 125-147 | e1*2001/116*0217*.. | bar: Area 1
AUDI | A3 | A3 2.0 T 2003 SPORTBACK | 8P | 10/2004 | 08/2012 | 5x112 | 57,06 | 630 | 1946 | 56 | M14x1,50 | 17 | FORMULA HLT | 9x18 | 18,00 | 9,00 | W01906201G1 | 1 | S | 20121011 | 20121110 | 5x112 |  | 35 | 81710451 | L | S17D36 | B | [5 empty] | YES | C0270 | REAR | N | No Certificate | 2 | Mods can be necessary to car | 225/40 R18---TCOMBI-245/35 R18-R--TCOMBI-255/35 R18-R--TCOMBI | AfterMarket OZ | MAX 630 KG | GRIGIO CORSA | I-Tech | 8027529081930 | OZ | 11,93 |  |  | Serie L - ext.diam.75 mm | 567x567x299 | 1 | 125-147 | e1*2001/116*0217*.. | bar: Area 1
AUDI | A3 | A3 2.0 T 2003 SPORTBACK | 8P | 10/2004 | 08/2012 | 5x112 | 57,06 | 630 | 1946 | 56 | M14x1,50 | 17 | DAVID | 8x19 | 19,00 | 8,00 | W01870203N5 | 1 |  |  |  | 5x112 |  | 35 | 81710451 | L | S17D36 | B |  | TÜV |  |  |  | YES |  |  | T | Teilegutachten (PB+VB) | 2 | Mods can be necessary to car | 215/35 R19----225/35 R19---TCOMBI-235/35 R19--- | AfterMarket OZ | MAX 690 KG | MATT GRAPHITE DIAMOND CUT | Via Veneto | 8027529053432 | OZ | 14,32 |  |  | Serie L - ext.diam.75 mm | 592x592x274 | 1 | 125-147 | e1*2001/116*0217*.. | bar: Area 1
AUDI | A3 | A3 2.0 T 2003 SPORTBACK | 8P | 10/2004 | 08/2012 | 5x112 | 57,06 | 630 | 1946 | 56 | M14x1,50 | 17 | DAVID | 8x19 | 19,00 | 8,00 | W01870204N5 | 1 |  |  |  | 5x112 |  | 48 | 81710451 | L | S17D36 | B |  | TÜV |  |  | DK | YES |  |  | T | Teilegutachten (PB+VB) | 1 | No car modifications required | 215/35 R19----225/35 R19---TCOMBI-235/35 R19--- | AfterMarket OZ | MAX 690 KG | MATT GRAPHITE DIAMOND CUT | Via Veneto | 8027529053449 | OZ | 13,73 |  |  | Serie L - ext.diam.75 mm | 592x592x274 | 1 | 125-147 | e1*2001/116*0217*.. | bar: Area 1
AUDI | A3 | A3 2.0 T 2003 SPORTBACK | 8P | 10/2004 | 08/2012 | 5x112 | 57,06 | 630 | 1946 | 56 | M14x1,50 | 17 | ENERGY | 8x19 | 19,00 | 8,00 | W8503420154 | 1 |  |  |  | 5x112 |  | 35 | 81710249 | L | S17D36 | B | LB56 | TÜV |  |  |  | YES |  |  | T | Teilegutachten (PB+VB) | 2 | Mods can be necessary to car | 215/35 R19----225/35 R19---TCOMBI-235/35 R19--- | AfterMarket OZ | MAX 720 KG | MATT BLACK + DIAMOND-CUT | X-Line | 8027529045833 | OZ | 14,50 |  |  | Serie L - ext.diam.75 mm | 593x593x274 | 1 | 125-147 | e1*2001/116*0217*.. | bar: Area 1
AUDI | A3 | A3 2.0 T 2003 SPORTBACK | 8P | 10/2004 | 08/2012 | 5x112 | 57,06 | 630 | 1946 | 56 | M14x1,50 | 17 | ENERGY | 8x19 | 19,00 | 8,00 | W8503420254 | 1 |  |  |  | 5x112 |  | 48 | 81710249 | L | S17D36 | B | LB56 | TÜV |  |  | DK | YES |  |  | T | Teilegutachten (PB+VB) | 1 | No car modifications required | 215/35 R19----225/35 R19---TCOMBI-235/35 R19--- | AfterMarket OZ | MAX 690 KG | MATT BLACK + DIAMOND-CUT | X-Line | 8027529045840 | OZ | 14,30 |  |  | Serie L - ext.diam.75 mm | 593x593x274 | 1 | 125-147 | e1*2001/116*0217*.. | bar: Area 1
AUDI | A3 | A3 2.0 T 2003 SPORTBACK | 8P | 10/2004 | 08/2012 | 5x112 | 57,06 | 630 | 1946 | 56 | M14x1,50 | 17 | ITALIA 150 | 8x19 | 19,00 | 8,00 | W01889203R4 | 1 |  |  |  | 5x112 |  | 35 | 81710451 | L | S17D36 | B |  | TÜV |  |  |  | YES |  |  | T | Teilegutachten (PB+VB) | 2 | Mods can be necessary to car | 215/35 R19----225/35 R19---TCOMBI-235/35 R19--- | AfterMarket OZ | MAX 750 KG | MATT RACE SILVER DIAMOND CUT | Racing | 8027529070347 | OZ | 13,31 |  |  | Serie L - ext.diam.75 mm | 592x592x274 | 1 | 125-147 | e1*2001/116*0217*.. | bar: Area 1
AUDI | A3 | A3 2.0 T 2003 SPORTBACK | 8P | 10/2004 | 08/2012 | 5x112 | 57,06 | 630 | 1946 | 56 | M14x1,50 | 17 | ITALIA 150 | 8x19 | 19,00 | 8,00 | W0188920349 | 1 |  |  |  | 5x112 |  | 35 | 81710451 | L | S17D36 | B |  | TÜV |  |  |  | YES |  |  | T | Teilegutachten (PB+VB) | 2 | Mods can be necessary to car | 215/35 R19----225/35 R19---TCOMBI-235/35 R19--- | AfterMarket OZ | MAX 750 KG | MATT DARK GRAPHITE DIAMOND CUT | Racing | 8027529070330 | OZ | 13,31 |  |  | Serie L - ext.diam.75 mm | 592x592x274 | 1 | 125-147 | e1*2001/116*0217*.. | bar: Area 1
AUDI | A3 | A3 2.0 T 2003 SPORTBACK | 8P | 10/2004 | 08/2012 | 5x112 | 57,06 | 630 | 1946 | 56 | M14x1,50 | 17 | ITALIA 150 | 8x19 | 19,00 | 8,00 | W01889204R4 | 1 |  |  |  | 5x112 |  | 48 | 81710451 | L | S17D36 | B |  | TÜV |  |  | DK | YES |  |  | T | Teilegutachten (PB+VB) | 1 | No car modifications required | 215/35 R19----225/35 R19---TCOMBI-235/35 R19--- | AfterMarket OZ | MAX 715 KG | MATT RACE SILVER DIAMOND CUT | Racing | 8027529070361 | OZ | 13,36 |  |  | Serie L - ext.diam.75 mm | 592x592x274 | 1 | 125-147 | e1*2001/116*0217*.. | bar: Area 1
AUDI | A3 | A3 2.0 T 2003 SPORTBACK | 8P | 10/2004 | 08/2012 | 5x112 | 57,06 | 630 | 1946 | 56 | M14x1,50 | 17 | ITALIA 150 | 8x19 | 19,00 | 8,00 | W0188920449 | 1 |  |  |  | 5x112 |  | 48 | 81710451 | L | S17D36 | B |  | TÜV |  |  | DK | YES |  |  | T | Teilegutachten (PB+VB) | 1 | No car modifications required | 215/35 R19----225/35 R19---TCOMBI-235/35 R19--- | AfterMarket OZ | MAX 715 KG | MATT DARK GRAPHITE DIAMOND CUT | Racing | 8027529070354 | OZ | 13,36 |  |  | Serie L - ext.diam.75 mm | 592x592x274 | 1 | 125-147 | e1*2001/116*0217*.. | bar: Area 1
AUDI | A3 | A3 2.0 T 2003 SPORTBACK | 8P | 10/2004 | 08/2012 | 5x112 | 57,06 | 630 | 1946 | 56 | M14x1,50 | 17 | LOUNGE 10 | 8x19 | 19,00 | 8,00 | W8505520254 | 1 | S | 20110726 | 20110825 | 5x112 |  | 35 | 81710451 | L | S17D36 | B |  | TÜV |  |  |  | YES |  |  | T | Teilegutachten (PB+VB) | 2 | Mods can be necessary to car | 215/35 R19----225/35 R19---TCOMBI-235/35 R19--- | AfterMarket OZ | MAX 750 KG | MATT BLACK + DIAMOND-CUT | X-Line | 8027529066036 | OZ | 14,31 |  |  | Serie L - ext.diam.75 mm | 593x593x274 | 1 | 125-147 | e1*2001/116*0217*.. | bar: Area 1
AUDI | A3 | A3 2.0 T 2003 SPORTBACK | 8P | 10/2004 | 08/2012 | 5x112 | 57,06 | 630 | 1946 | 56 | M14x1,50 | 17 | LOUNGE 10 | 8x19 | 19,00 | 8,00 | W8505520275 | 1 | S | 20110726 | 20110825 | 5x112 |  | 35 | 81710451 | L | S17D36 | B |  | TÜV |  |  |  | YES |  |  | T | Teilegutachten (PB+VB) | 2 | Mods can be necessary to car | 215/35 R19----225/35 R19---TCOMBI-235/35 R19--- | AfterMarket OZ | MAX 750 KG | METAL SILVER + DIAMOND CUT | X-Line | 8027529066043 | OZ | 14,31 |  |  | Serie L - ext.diam.75 mm | 593x593x274 | 1 | 125-147 | e1*2001/116*0217*.. | bar: Area 1
AUDI | A3 | A3 2.0 T 2003 SPORTBACK | 8P | 10/2004 | 08/2012 | 5x112 | 57,06 | 630 | 1946 | 56 | M14x1,50 | 17 | LOUNGE 10 | 8x19 | 19,00 | 8,00 | W8505520354 | 1 | S | 20110726 | 20110825 | 5x112 |  | 48 | 81710451 | L | S17D36 | B |  | TÜV |  |  | DK | YES |  |  | T | Teilegutachten (PB+VB) | 1 | No car modifications required | 215/35 R19----225/35 R19---TCOMBI-235/35 R19--- | AfterMarket OZ | MAX 725 KG | MATT BLACK + DIAMOND-CUT | X-Line | 8027529066050 | OZ | 14,31 |  |  | Serie L - ext.diam.75 mm | 593x593x274 | 1 | 125-147 | e1*2001/116*0217*.. | bar: Area 1
AUDI | A3 | A3 2.0 T 2003 SPORTBACK | 8P | 10/2004 | 08/2012 | 5x112 | 57,06 | 630 | 1946 | 56 | M14x1,50 | 17 | LOUNGE 10 | 8x19 | 19,00 | 8,00 | W8505520375 | 1 | S | 20110726 | 20110825 | 5x112 |  | 48 | 81710451 | L | S17D36 | B |  | TÜV |  |  | DK | YES |  |  | T | Teilegutachten (PB+VB) | 1 | No car modifications required | 215/35 R19----225/35 R19---TCOMBI-235/35 R19--- | AfterMarket OZ | MAX 725 KG | METAL SILVER + DIAMOND CUT | X-Line | 8027529066067 | OZ | 14,31 |  |  | Serie L - ext.diam.75 mm | 593x593x274 | 1 | 125-147 | e1*2001/116*0217*.. | bar: Area 1
AUDI | A3 | A3 2.0 T 2003 SPORTBACK | 8P | 10/2004 | 08/2012 | 5x112 | 57,06 | 630 | 1946 | 56 | M14x1,50 | 17 | SUPERTURISMO GT | 8x19 | 19,00 | 8,00 | W01690201P5 | 1 | S | 20121012 | 20121111 | 5x112 |  | 35 | 81710249 | L | S17D36 | B | LB56 | TÜV |  |  |  | YES |  |  | T | Teilegutachten (PB+VB) | 2 | Mods can be necessary to car | 215/35 R19----225/35 R19---TCOMBI-235/35 R19--- | AfterMarket OZ | MAX 705 KG | GRIGIO CORSA+BLACK LETTERING | Racing | 8027529081749 | OZ | 13,82 |  |  | Serie L - ext.diam.75 mm | 592x592x274 | 1 | 125-147 | e1*2001/116*0217*.. | bar: Area 1
AUDI | A3 | A3 2.0 T 2003 SPORTBACK | 8P | 10/2004 | 08/2012 | 5x112 | 57,06 | 630 | 1946 | 56 | M14x1,50 | 17 | SUPERTURISMO GT | 8x19 | 19,00 | 8,00 | W0169020179 | 1 | S | 20080709 | 20080808 | 5x112 |  | 35 | 81710249 | L | S17D36 | B | LB56 | TÜV |  |  |  | YES |  |  | T | Teilegutachten (PB+VB) | 2 | Mods can be necessary to car | 215/35 R19----225/35 R19---TCOMBI-235/35 R19--- | AfterMarket OZ | MAX 705 KG | MATT BLACK + RED LETTERING | Racing | 8027529001174 | OZ | 13,82 |  |  | Serie L - ext.diam.75 mm | 592x592x274 | 1 | 125-147 | e1*2001/116*0217*.. | bar: Area 1
AUDI | A3 | A3 2.0 T 2003 SPORTBACK | 8P | 10/2004 | 08/2012 | 5x112 | 57,06 | 630 | 1946 | 56 | M14x1,50 | 17 | SUPERTURISMO GT | 8x19 | 19,00 | 8,00 | W0169020182 | 1 | S | 20041125 | 20041225 | 5x112 |  | 35 | 81710249 | L | S17D36 | B | LB56 | TÜV |  |  |  | YES |  |  | T | Teilegutachten (PB+VB) | 2 | Mods can be necessary to car | 215/35 R19----225/35 R19---TCOMBI-235/35 R19--- | AfterMarket OZ | MAX 705 KG | RACE SILVER + BLACK LETTERING | Racing | 8027529001181 | OZ | 13,82 |  |  | Serie L - ext.diam.75 mm | 592x592x274 | 1 | 125-147 | e1*2001/116*0217*.. | bar: Area 1
AUDI | A3 | A3 2.0 T 2003 SPORTBACK | 8P | 10/2004 | 08/2012 | 5x112 | 57,06 | 630 | 1946 | 56 | M14x1,50 | 17 | SUPERTURISMO GT | 8x19 | 19,00 | 8,00 | W01690206P5 | 1 | S | 20121012 | 20121111 | 5x112 |  | 48 | 81710249 | L | S17D36 | B | LB56 | TÜV |  |  | DK | YES |  |  | T | Teilegutachten (PB+VB) | 1 | No car modifications required | 215/35 R19----225/35 R19---TCOMBI-235/35 R19--- | AfterMarket OZ | MAX 650 KG | GRIGIO CORSA+BLACK LETTERING | Racing | 8027529081770 | OZ | 13,32 |  |  | Serie L - ext.diam.75 mm | 592x592x274 | 1 | 125-147 | e1*2001/116*0217*.. | bar: Area 1
AUDI | A3 | A3 2.0 T 2003 SPORTBACK | 8P | 10/2004 | 08/2012 | 5x112 | 57,06 | 630 | 1946 | 56 | M14x1,50 | 17 | SUPERTURISMO GT | 8x19 | 19,00 | 8,00 | W0169020679 | 1 | S | 20080613 | 20080713 | 5x112 |  | 48 | 81710249 | L | S17D36 | B | LB56 | TÜV |  |  | DK | YES |  |  | T | Teilegutachten (PB+VB) | 1 | No car modifications required | 215/35 R19----225/35 R19---TCOMBI-235/35 R19--- | AfterMarket OZ | MAX 650 KG | MATT BLACK + RED LETTERING | Racing | 8027529001228 | OZ | 13,32 |  |  | Serie L - ext.diam.75 mm | 592x592x274 | 1 | 125-147 | e1*2001/116*0217*.. | bar: Area 1
AUDI | A3 | A3 2.0 T 2003 SPORTBACK | 8P | 10/2004 | 08/2012 | 5x112 | 57,06 | 630 | 1946 | 56 | M14x1,50 | 17 | SUPERTURISMO GT | 8x19 | 19,00 | 8,00 | W0169020682 | 1 | S | 20041125 | 20041225 | 5x112 |  | 48 | 81710249 | L | S17D36 | B | LB56 | TÜV |  |  | DK | YES |  |  | T | Teilegutachten (PB+VB) | 1 | No car modifications required | 215/35 R19----225/35 R19---TCOMBI-235/35 R19--- | AfterMarket OZ | MAX 650 KG | RACE SILVER + BLACK LETTERING | Racing | 8027529001235 | OZ | 13,32 |  |  | Serie L - ext.diam.75 mm | 592x592x274 | 1 | 125-147 | e1*2001/116*0217*.. | bar: Area 1
AUDI | A3 | A3 2.0 T 2003 SPORTBACK | 8P | 10/2004 | 08/2012 | 5x112 | 57,06 | 630 | 1946 | 56 | M14x1,50 | 17 | ULTRALEGGERA | 8x19 | 19,00 | 8,00 | W0171320253 | 1 | S | 20061207 | 20070106 | 5x112 |  | 45 | 81710249 | L | S17D36 | B | LB56 | TÜV |  |  | DK | YES |  |  | T | Teilegutachten (PB+VB) | 1 | No car modifications required | 215/35 R19----225/35 R19---TCOMBI-235/35 R19--- | AfterMarket OZ | MAX 680 KG | MATT BLACK | Racing | 8027529002157 | OZ | 10,91 |  |  | Serie L - ext.diam.75 mm | 592x592x274 | 1 | 125-147 | e1*2001/116*0217*.. | bar: Area 1
AUDI | A3 | A3 2.0 T 2003 SPORTBACK | 8P | 10/2004 | 08/2012 | 5x112 | 57,06 | 630 | 1946 | 56 | M14x1,50 | 17 | ULTRALEGGERA | 8x19 | 19,00 | 8,00 | W0171320653 | 1 | S | 20100121 | 20100220 | 5x112 |  | 41 | 81710249 | L | S17D36 | B | LB56 | TÜV |  |  | DK | YES |  |  | T | Teilegutachten (PB+VB) | 1 | No car modifications required | 215/35 R19----225/35 R19---TCOMBI-235/35 R19--- | AfterMarket OZ | MAX 680 KG | MATT BLACK | Racing | 8027529048742 | OZ | 10,91 |  |  | Serie L - ext.diam.75 mm | 592x592x274 | 1 | 125-147 | e1*2001/116*0217*.. | bar: Area 1
AUDI | A3 | A3 2.0 T 2003 SPORTBACK | 8P | 10/2004 | 08/2012 | 5x112 | 57,06 | 630 | 1946 | 56 | M14x1,50 | 17 | ULTRALEGGERA | 8x19 | 19,00 | 8,00 | W0171320661 | 1 | S | 20081103 | 20081203 | 5x112 |  | 41 | 81710249 | L | S17D36 | B | LB56 | TÜV |  |  | DK | YES |  |  | T | Teilegutachten (PB+VB) | 1 | No car modifications required | 215/35 R19----225/35 R19---TCOMBI-235/35 R19--- | AfterMarket OZ | MAX 680 KG | CHRYSTAL TITANIUM | Racing | 8027529002218 | OZ | 10,91 |  |  | Serie L - ext.diam.75 mm | 592x592x274 | 1 | 125-147 | e1*2001/116*0217*.. | bar: Area 1
AUDI | A3 | A3 2.0 T 2003 SPORTBACK | 8P | 10/2004 | 08/2012 | 5x112 | 57,06 | 630 | 1946 | 56 | M14x1,50 | 17 | ULTRALEGGERA HLT | 8x19 | 19,00 | 8,00 | W01713201AN6 | 3 | S | 20120302 | 20120401 | 5x112 |  | 35 | 81710261 | XL | S17D36 | B | LB56 | TÜV |  |  |  | YES |  |  | T | Teilegutachten (PB+VB) | 2 | Mods can be necessary to car | 215/35 R19----225/35 R19---TCOMBI-235/35 R19--- | AfterMarket OZ | MAX 680 KG | MATT RACE SILVER | I-Tech | 8027529073195 | OZ | 11,04 |  |  | Serie XL - ext.diam.79 mm | 592x592x274 | 1 | 125-147 | e1*2001/116*0217*.. | bar: Area 1
AUDI | A3 | A3 2.0 T 2003 SPORTBACK | 8P | 10/2004 | 08/2012 | 5x112 | 57,06 | 630 | 1946 | 56 | M14x1,50 | 17 | ULTRALEGGERA HLT | 8x19 | 19,00 | 8,00 | W01713201AP3 | 3 | S | 20121203 | 20130102 | 5x112 |  | 35 | 81710261 | XL | S17D36 | B | LB56 | TÜV |  |  |  | YES |  |  | T | Teilegutachten (PB+VB) | 2 | Mods can be necessary to car | 215/35 R19----225/35 R19---TCOMBI-235/35 R19--- | AfterMarket OZ | MAX 680 KG | ACID GREEN | I-Tech | 8027529083798 | OZ | 11,04 |  |  | Serie XL - ext.diam.79 mm | 592x592x274 | 1 | 125-147 | e1*2001/116*0217*.. | bar: Area 1
AUDI | A3 | A3 2.0 T 2003 SPORTBACK | 8P | 10/2004 | 08/2012 | 5x112 | 57,06 | 630 | 1946 | 56 | M14x1,50 | 17 | ULTRALEGGERA HLT | 8x19 | 19,00 | 8,00 | W01713201A22 | 3 | S | 20120302 | 20120401 | 5x112 |  | 35 | 81710261 | XL | S17D36 | B | LB56 | TÜV |  |  |  | YES |  |  | T | Teilegutachten (PB+VB) | 2 | Mods can be necessary to car | 215/35 R19----225/35 R19---TCOMBI-235/35 R19--- | AfterMarket OZ | MAX 680 KG | MATT GRAPHIT SILVER | I-Tech | 8027529073188 | OZ | 11,04 |  |  | Serie XL - ext.diam.79 mm | 592x592x274 | 1 | 125-147 | e1*2001/116*0217*.. | bar: Area 1
AUDI | A3 | A3 2.0 T 2003 SPORTBACK | 8P | 10/2004 | 08/2012 | 5x112 | 57,06 | 630 | 1946 | 56 | M14x1,50 | 17 | ULTRALEGGERA HLT | 8x19 | 19,00 | 8,00 | W01713201A30 | 3 | S | 20120302 | 20120401 | 5x112 |  | 35 | 81710261 | XL | S17D36 | B | LB56 | TÜV |  |  |  | YES |  |  | T | Teilegutachten (PB+VB) | 2 | Mods can be necessary to car | 215/35 R19----225/35 R19---TCOMBI-235/35 R19--- | AfterMarket OZ | MAX 680 KG | WHITE | I-Tech | 8027529073140 | OZ | 11,04 |  |  | Serie XL - ext.diam.79 mm | 592x592x274 | 1 | 125-147 | e1*2001/116*0217*.. | bar: Area 1
AUDI | A3 | A3 2.0 T 2003 SPORTBACK | 8P | 10/2004 | 08/2012 | 5x112 | 57,06 | 630 | 1946 | 56 | M14x1,50 | 17 | ULTRALEGGERA HLT | 8x19 | 19,00 | 8,00 | W01713201A53 | 1 | S | 20120302 | 20120401 | 5x112 |  | 35 | 81710261 | XL | S17D36 | B | LB56 | TÜV |  |  |  | YES |  |  | T | Teilegutachten (PB+VB) | 2 | Mods can be necessary to car | 215/35 R19----225/35 R19---TCOMBI-235/35 R19--- | AfterMarket OZ | MAX 680 KG | MATT BLACK | I-Tech | 8027529073133 | OZ | 10,99 |  |  | Serie XL - ext.diam.79 mm | 592x592x274 | 1 | 125-147 | e1*2001/116*0217*.. | bar: Area 1
AUDI | A3 | A3 2.0 T 2003 SPORTBACK | 8P | 10/2004 | 08/2012 | 5x112 | 57,06 | 630 | 1946 | 56 | M14x1,50 | 17 | ULTRALEGGERA HLT | 8x19 | 19,00 | 8,00 | W01713201A71 | 3 | S | 20120302 | 20120401 | 5x112 |  | 35 | 81710261 | XL | S17D36 | B | LB56 | TÜV |  |  |  | YES |  |  | T | Teilegutachten (PB+VB) | 2 | Mods can be necessary to car | 215/35 R19----225/35 R19---TCOMBI-235/35 R19--- | AfterMarket OZ | MAX 680 KG | ORANGE | I-Tech | 8027529073164 | OZ | 11,04 |  |  | Serie XL - ext.diam.79 mm | 592x592x274 | 1 | 125-147 | e1*2001/116*0217*.. | bar: Area 1
AUDI | A3 | A3 2.0 T 2003 SPORTBACK | 8P | 10/2004 | 08/2012 | 5x112 | 57,06 | 630 | 1946 | 56 | M14x1,50 | 17 | ULTRALEGGERA HLT | 8x19 | 19,00 | 8,00 | W01713201A76 | 3 | S | 20120302 | 20120401 | 5x112 |  | 35 | 81710261 | XL | S17D36 | B | LB56 | TÜV |  |  |  | YES |  |  | T | Teilegutachten (PB+VB) | 2 | Mods can be necessary to car | 215/35 R19----225/35 R19---TCOMBI-235/35 R19--- | AfterMarket OZ | MAX 680 KG | RACE GOLD | I-Tech | 8027529073171 | OZ | 11,04 |  |  | Serie XL - ext.diam.79 mm | 592x592x274 | 1 | 125-147 | e1*2001/116*0217*.. | bar: Area 1
AUDI | A3 | A3 2.0 T 2003 SPORTBACK | 8P | 10/2004 | 08/2012 | 5x112 | 57,06 | 630 | 1946 | 56 | M14x1,50 | 17 | ULTRALEGGERA HLT | 8x19 | 19,00 | 8,00 | W01713201A84 | 3 | S | 20120302 | 20120401 | 5x112 |  | 35 | 81710261 | XL | S17D36 | B | LB56 | TÜV |  |  |  | YES |  |  | T | Teilegutachten (PB+VB) | 2 | Mods can be necessary to car | 215/35 R19----225/35 R19---TCOMBI-235/35 R19--- | AfterMarket OZ | MAX 680 KG | RED | I-Tech | 8027529073157 | OZ | 11,04 |  |  | Serie XL - ext.diam.79 mm | 592x592x274 | 1 | 125-147 | e1*2001/116*0217*.. | bar: Area 1
AUDI | A3 | A3 2.0 T 2003 SPORTBACK | 8P | 10/2004 | 08/2012 | 5x112 | 57,06 | 630 | 1946 | 56 | M14x1,50 | 17 | ULTRALEGGERA HLT | 8x19 | 19,00 | 8,00 | W01713202AN6 | 3 | S | 20120302 | 20120401 | 5x112 |  | 45 | 81710249 | L | S17D36 | B | LB56 | TÜV |  |  | DK | YES |  |  | T | Teilegutachten (PB+VB) | 1 | No car modifications required | 215/35 R19----225/35 R19---TCOMBI-235/35 R19--- | AfterMarket OZ | MAX 680 KG | MATT RACE SILVER | I-Tech | 8027529073263 | OZ | 11,04 |  |  | Serie L - ext.diam.75 mm | 592x592x274 | 1 | 125-147 | e1*2001/116*0217*.. | bar: Area 1
AUDI | A3 | A3 2.0 T 2003 SPORTBACK | 8P | 10/2004 | 08/2012 | 5x112 | 57,06 | 630 | 1946 | 56 | M14x1,50 | 17 | ULTRALEGGERA HLT | 8x19 | 19,00 | 8,00 | W01713202AP3 | 3 | S | 20121203 | 20130102 | 5x112 |  | 45 | 81710249 | L | S17D36 | B | LB56 | TÜV |  |  | DK | YES |  |  | T | Teilegutachten (PB+VB) | 1 | No car modifications required | 215/35 R19----225/35 R19---TCOMBI-235/35 R19--- | AfterMarket OZ | MAX 680 KG | ACID GREEN | I-Tech | 8027529083804 | OZ | 11,04 |  |  | Serie L - ext.diam.75 mm | 592x592x274 | 1 | 125-147 | e1*2001/116*0217*.. | bar: Area 1
AUDI | A3 | A3 2.0 T 2003 SPORTBACK | 8P | 10/2004 | 08/2012 | 5x112 | 57,06 | 630 | 1946 | 56 | M14x1,50 | 17 | ULTRALEGGERA HLT | 8x19 | 19,00 | 8,00 | W01713202A22 | 3 | S | 20120302 | 20120401 | 5x112 |  | 45 | 81710249 | L | S17D36 | B | LB56 | TÜV |  |  | DK | YES |  |  | T | Teilegutachten (PB+VB) | 1 | No car modifications required | 215/35 R19----225/35 R19---TCOMBI-235/35 R19--- | AfterMarket OZ | MAX 680 KG | MATT GRAPHIT SILVER | I-Tech | 8027529073256 | OZ | 11,04 |  |  | Serie L - ext.diam.75 mm | 592x592x274 | 1 | 125-147 | e1*2001/116*0217*.. | bar: Area 1
AUDI | A3 | A3 2.0 T 2003 SPORTBACK | 8P | 10/2004 | 08/2012 | 5x112 | 57,06 | 630 | 1946 | 56 | M14x1,50 | 17 | ULTRALEGGERA HLT | 8x19 | 19,00 | 8,00 | W01713202A30 | 3 | S | 20120302 | 20120401 | 5x112 |  | 45 | 81710249 | L | S17D36 | B | LB56 | TÜV |  |  | DK | YES |  |  | T | Teilegutachten (PB+VB) | 1 | No car modifications required | 215/35 R19----225/35 R19---TCOMBI-235/35 R19--- | AfterMarket OZ | MAX 680 KG | WHITE | I-Tech | 8027529073218 | OZ | 11,04 |  |  | Serie L - ext.diam.75 mm | 592x592x274 | 1 | 125-147 | e1*2001/116*0217*.. | bar: Area 1
AUDI | A3 | A3 2.0 T 2003 SPORTBACK | 8P | 10/2004 | 08/2012 | 5x112 | 57,06 | 630 | 1946 | 56 | M14x1,50 | 17 | ULTRALEGGERA HLT | 8x19 | 19,00 | 8,00 | W01713202A53 | 1 | S | 20120302 | 20120401 | 5x112 |  | 45 | 81710249 | L | S17D36 | B | LB56 | TÜV |  |  | DK | YES |  |  | T | Teilegutachten (PB+VB) | 1 | No car modifications required | 215/35 R19----225/35 R19---TCOMBI-235/35 R19--- | AfterMarket OZ | MAX 680 KG | MATT BLACK | I-Tech | 8027529073201 | OZ | 10,91 |  |  | Serie L - ext.diam.75 mm | 592x592x274 | 1 | 125-147 | e1*2001/116*0217*.. | bar: Area 1
AUDI | A3 | A3 2.0 T 2003 SPORTBACK | 8P | 10/2004 | 08/2012 | 5x112 | 57,06 | 630 | 1946 | 56 | M14x1,50 | 17 | ULTRALEGGERA HLT | 8x19 | 19,00 | 8,00 | W01713202A71 | 3 | S | 20120302 | 20120401 | 5x112 |  | 45 | 81710249 | L | S17D36 | B | LB56 | TÜV |  |  | DK | YES |  |  | T | Teilegutachten (PB+VB) | 1 | No car modifications required | 215/35 R19----225/35 R19---TCOMBI-235/35 R19--- | AfterMarket OZ | MAX 680 KG | ORANGE | I-Tech | 8027529073232 | OZ | 11,04 |  |  | Serie L - ext.diam.75 mm | 592x592x274 | 1 | 125-147 | e1*2001/116*0217*.. | bar: Area 1
AUDI | A3 | A3 2.0 T 2003 SPORTBACK | 8P | 10/2004 | 08/2012 | 5x112 | 57,06 | 630 | 1946 | 56 | M14x1,50 | 17 | ULTRALEGGERA HLT | 8x19 | 19,00 | 8,00 | W01713202A76 | 3 | S | 20120302 | 20120401 | 5x112 |  | 45 | 81710249 | L | S17D36 | B | LB56 | TÜV |  |  | DK | YES |  |  | T | Teilegutachten (PB+VB) | 1 | No car modifications required | 215/35 R19----225/35 R19---TCOMBI-235/35 R19--- | AfterMarket OZ | MAX 680 KG | RACE GOLD | I-Tech | 8027529073249 | OZ | 11,04 |  |  | Serie L - ext.diam.75 mm | 592x592x274 | 1 | 125-147 | e1*2001/116*0217*.. | bar: Area 1
AUDI | A3 | A3 2.0 T 2003 SPORTBACK | 8P | 10/2004 | 08/2012 | 5x112 | 57,06 | 630 | 1946 | 56 | M14x1,50 | 17 | ULTRALEGGERA HLT | 8x19 | 19,00 | 8,00 | W01713202A84 | 3 | S | 20120302 | 20120401 | 5x112 |  | 45 | 81710249 | L | S17D36 | B | LB56 | TÜV |  |  | DK | YES |  |  | T | Teilegutachten (PB+VB) | 1 | No car modifications required | 215/35 R19----225/35 R19---TCOMBI-235/35 R19--- | AfterMarket OZ | MAX 680 KG | RED | I-Tech | 8027529073225 | OZ | 11,04 |  |  | Serie L - ext.diam.75 mm | 592x592x274 | 1 | 125-147 | e1*2001/116*0217*.. | bar: Area 1
AUDI | A3 | A3 2.0 T 2003 SPORTBACK | 8P | 10/2004 | 08/2012 | 5x112 | 57,06 | 630 | 1946 | 56 | M14x1,50 | 17 | ULTRALEGGERA HLT | 8x19 | 19,00 | 8,00 | W01713206AN6 | 3 | S | 20120302 | 20120401 | 5x112 |  | 41 | 81710249 | L | S17D36 | B | LB56 | TÜV |  |  | DK | YES |  |  | T | Teilegutachten (PB+VB) | 1 | No car modifications required | 215/35 R19----225/35 R19---TCOMBI-235/35 R19--- | AfterMarket OZ | MAX 680 KG | MATT RACE SILVER | I-Tech | 8027529073331 | OZ | 11,04 |  |  | Serie L - ext.diam.75 mm | 592x592x274 | 1 | 125-147 | e1*2001/116*0217*.. | bar: Area 1
AUDI | A3 | A3 2.0 T 2003 SPORTBACK | 8P | 10/2004 | 08/2012 | 5x112 | 57,06 | 630 | 1946 | 56 | M14x1,50 | 17 | ULTRALEGGERA HLT | 8x19 | 19,00 | 8,00 | W01713206AP3 | 3 | S | 20121203 | 20130102 | 5x112 |  | 41 | 81710249 | L | S17D36 | B | LB56 | TÜV |  |  | DK | YES |  |  | T | Teilegutachten (PB+VB) | 1 | No car modifications required | 215/35 R19----225/35 R19---TCOMBI-235/35 R19--- | AfterMarket OZ | MAX 680 KG | ACID GREEN | I-Tech | 8027529083811 | OZ | 11,04 |  |  | Serie L - ext.diam.75 mm | 592x592x274 | 1 | 125-147 | e1*2001/116*0217*.. | bar: Area 1
AUDI | A3 | A3 2.0 T 2003 SPORTBACK | 8P | 10/2004 | 08/2012 | 5x112 | 57,06 | 630 | 1946 | 56 | M14x1,50 | 17 | ULTRALEGGERA HLT | 8x19 | 19,00 | 8,00 | W01713206A22 | 3 | S | 20120302 | 20120401 | 5x112 |  | 41 | 81710249 | L | S17D36 | B | LB56 | TÜV |  |  | DK | YES |  |  | T | Teilegutachten (PB+VB) | 1 | No car modifications required | 215/35 R19----225/35 R19---TCOMBI-235/35 R19--- | AfterMarket OZ | MAX 680 KG | MATT GRAPHIT SILVER | I-Tech | 8027529073324 | OZ | 11,04 |  |  | Serie L - ext.diam.75 mm | 592x592x274 | 1 | 125-147 | e1*2001/116*0217*.. | bar: Area 1
AUDI | A3 | A3 2.0 T 2003 SPORTBACK | 8P | 10/2004 | 08/2012 | 5x112 | 57,06 | 630 | 1946 | 56 | M14x1,50 | 17 | ULTRALEGGERA HLT | 8x19 | 19,00 | 8,00 | W01713206A30 | 3 | S | 20120302 | 20120401 | 5x112 |  | 41 | 81710249 | L | S17D36 | B | LB56 | TÜV |  |  | DK | YES |  |  | T | Teilegutachten (PB+VB) | 1 | No car modifications required | 215/35 R19----225/35 R19---TCOMBI-235/35 R19--- | AfterMarket OZ | MAX 680 KG | WHITE | I-Tech | 8027529073287 | OZ | 11,04 |  |  | Serie L - ext.diam.75 mm | 592x592x274 | 1 | 125-147 | e1*2001/116*0217*.. | bar: Area 1
AUDI | A3 | A3 2.0 T 2003 SPORTBACK | 8P | 10/2004 | 08/2012 | 5x112 | 57,06 | 630 | 1946 | 56 | M14x1,50 | 17 | ULTRALEGGERA HLT | 8x19 | 19,00 | 8,00 | W01713206A53 | 1 | S | 20120302 | 20120401 | 5x112 |  | 41 | 81710249 | L | S17D36 | B | LB56 | TÜV |  |  | DK | YES |  |  | T | Teilegutachten (PB+VB) | 1 | No car modifications required | 215/35 R19----225/35 R19---TCOMBI-235/35 R19--- | AfterMarket OZ | MAX 680 KG | MATT BLACK | I-Tech | 8027529073270 | OZ | 10,91 |  |  | Serie L - ext.diam.75 mm | 592x592x274 | 1 | 125-147 | e1*2001/116*0217*.. | bar: Area 1
AUDI | A3 | A3 2.0 T 2003 SPORTBACK | 8P | 10/2004 | 08/2012 | 5x112 | 57,06 | 630 | 1946 | 56 | M14x1,50 | 17 | ULTRALEGGERA HLT | 8x19 | 19,00 | 8,00 | W01713206A71 | 3 | S | 20120302 | 20120401 | 5x112 |  | 41 | 81710249 | L | S17D36 | B | LB56 | TÜV |  |  | DK | YES |  |  | T | Teilegutachten (PB+VB) | 1 | No car modifications required | 215/35 R19----225/35 R19---TCOMBI-235/35 R19--- | AfterMarket OZ | MAX 680 KG | ORANGE | I-Tech | 8027529073300 | OZ | 11,04 |  |  | Serie L - ext.diam.75 mm | 592x592x274 | 1 | 125-147 | e1*2001/116*0217*.. | bar: Area 1
AUDI | A3 | A3 2.0 T 2003 SPORTBACK | 8P | 10/2004 | 08/2012 | 5x112 | 57,06 | 630 | 1946 | 56 | M14x1,50 | 17 | ULTRALEGGERA HLT | 8x19 | 19,00 | 8,00 | W01713206A76 | 3 | S | 20120302 | 20120401 | 5x112 |  | 41 | 81710249 | L | S17D36 | B | LB56 | TÜV |  |  | DK | YES |  |  | T | Teilegutachten (PB+VB) | 1 | No car modifications required | 215/35 R19----225/35 R19---TCOMBI-235/35 R19--- | AfterMarket OZ | MAX 680 KG | RACE GOLD | I-Tech | 8027529073317 | OZ | 11,04 |  |  | Serie L - ext.diam.75 mm | 592x592x274 | 1 | 125-147 | e1*2001/116*0217*.. | bar: Area 1
AUDI | A3 | A3 2.0 T 2003 SPORTBACK | 8P | 10/2004 | 08/2012 | 5x112 | 57,06 | 630 | 1946 | 56 | M14x1,50 | 17 | ULTRALEGGERA HLT | 8x19 | 19,00 | 8,00 | W01713206A84 | 3 | S | 20120302 | 20120401 | 5x112 |  | 41 | 81710249 | L | S17D36 | B | LB56 | TÜV |  |  | DK | YES |  |  | T | Teilegutachten (PB+VB) | 1 | No car modifications required | 215/35 R19----225/35 R19---TCOMBI-235/35 R19--- | AfterMarket OZ | MAX 680 KG | RED | I-Tech | 8027529073294 | OZ | 11,04 |  |  | Serie L - ext.diam.75 mm | 592x592x274 | 1 | 125-147 | e1*2001/116*0217*.. | bar: Area 1
AUDI | A3 | A3 2.0 T 2003 SPORTBACK | 8P | 10/2004 | 08/2012 | 5x112 | 57,06 | 630 | 1946 | 56 | M14x1,50 | 17 | VERSILIA | 8x19 | 19,00 | 8,00 | W01840201N6 | 1 |  |  |  | 5x112 |  | 35 | 81710249 | L | S17D36 | B | LB56 | TÜV |  |  |  | YES |  |  | T | Teilegutachten (PB+VB) | 2 | Mods can be necessary to car | 215/35 R19----225/35 R19---TCOMBI-235/35 R19--- | AfterMarket OZ | MAX 775 KG | MATT RACE SILVER | All-Terrain | 8027529052282 | OZ | 16,42 |  |  | Serie L - ext.diam.75 mm | 592x592x274 | 1 | 125-147 | e1*2001/116*0217*.. | bar: Area 1
AUDI | A3 | A3 2.0 T 2003 SPORTBACK | 8P | 10/2004 | 08/2012 | 5x112 | 57,06 | 630 | 1946 | 56 | M14x1,50 | 17 | VERSILIA | 8x19 | 19,00 | 8,00 | W0184020154 | 1 |  |  |  | 5x112 |  | 35 | 81710249 | L | S17D36 | B | LB56 | TÜV |  |  |  | YES |  |  | T | Teilegutachten (PB+VB) | 2 | Mods can be necessary to car | 215/35 R19----225/35 R19---TCOMBI-235/35 R19--- | AfterMarket OZ | MAX 775 KG | MATT BLACK + DIAMOND-CUT | All-Terrain | 8027529039375 | OZ | 16,42 |  |  | Serie L - ext.diam.75 mm | 592x592x274 | 1 | 125-147 | e1*2001/116*0217*.. | bar: Area 1
AUDI | A3 | A3 2.0 T 2003 SPORTBACK | 8P | 10/2004 | 08/2012 | 5x112 | 57,06 | 630 | 1946 | 56 | M14x1,50 | 17 | VERSILIA | 8x19 | 19,00 | 8,00 | W01840202N6 | 1 |  |  |  | 5x112 |  | 48 | 81710249 | L | S17D36 | B | LB56 | TÜV |  |  | DK | YES |  |  | T | Teilegutachten (PB+VB) | 1 | No car modifications required | 215/35 R19----225/35 R19---TCOMBI-235/35 R19--- | AfterMarket OZ | MAX 670 KG | MATT RACE SILVER | All-Terrain | 8027529052299 | OZ | 15,92 |  |  | Serie L - ext.diam.75 mm | 592x592x274 | 1 | 125-147 | e1*2001/116*0217*.. | bar: Area 1
AUDI | A3 | A3 2.0 T 2003 SPORTBACK | 8P | 10/2004 | 08/2012 | 5x112 | 57,06 | 630 | 1946 | 56 | M14x1,50 | 17 | VERSILIA | 8x19 | 19,00 | 8,00 | W0184020254 | 1 | S | 20090511 | 20090610 | 5x112 |  | 48 | 81710249 | L | S17D36 | B | LB56 | TÜV |  |  | DK | YES |  |  | T | Teilegutachten (PB+VB) | 1 | No car modifications required | 215/35 R19----225/35 R19---TCOMBI-235/35 R19--- | AfterMarket OZ | MAX 670 KG | MATT BLACK + DIAMOND-CUT | All-Terrain | 8027529039399 | OZ | 15,92 |  |  | Serie L - ext.diam.75 mm | 592x592x274 | 1 | 125-147 | e1*2001/116*0217*.. | bar: Area 1
AUDI | A3 | A3 2.0 T 2003 SPORTBACK | 8P | 10/2004 | 08/2012 | 5x112 | 57,06 | 630 | 1946 | 56 | M14x1,50 | 17 | X5B | 8x19 | 19,00 | 8,00 | W85069201N5 | 1 | S | 20121005 | 20121104 | 5x112 |  | 35 | 81710451 | L | S17D36 | B | [5 empty] | YES |  |  | T | Teilegutachten (PB+VB) | 2 | Mods can be necessary to car | 215/35 R19----225/35 R19---TCOMBI-235/35 R19--- | AfterMarket OZ | MAX 730 KG | MATT GRAPHITE DIAMOND CUT | X-Line | 8027529079838 | OZ | 14,01 |  |  | Serie L - ext.diam.75 mm | 593x593x274 | 1 | 125-147 | e1*2001/116*0217*.. | bar: Area 1
AUDI | A3 | A3 2.0 T 2003 SPORTBACK | 8P | 10/2004 | 08/2012 | 5x112 | 57,06 | 630 | 1946 | 56 | M14x1,50 | 17 | X5B | 8x19 | 19,00 | 8,00 | W85069202N5 | 1 | S | 20121005 | 20121104 | 5x112 |  | 48 | 81710451 | L | S17D36 | B |  |  |  |  | DK | YES |  |  | T | Teilegutachten (PB+VB) | 1 | No car modifications required | 215/35 R19----225/35 R19---TCOMBI-235/35 R19--- | AfterMarket OZ | MAX 730 KG | MATT GRAPHITE DIAMOND CUT | X-Line | 8027529079845 | OZ | 13,61 |  |  | Serie L - ext.diam.75 mm | 593x593x274 | 1 | 125-147 | e1*2001/116*0217*.. | bar: Area 1
AUDI | A3 | A3 2.0 T 2003 SPORTBACK | 8P | 10/2004 | 08/2012 | 5x112 | 57,06 | 630 | 1946 | 56 | M14x1,50 | 17 | EGO | 8½x19 | 19,00 | 8,50 | W8504820354 | 1 | S | 20110726 | 20110825 | 5x112 |  | 38 | 81710451 | L | S17D36 | B |  | TÜV |  |  | DK | YES |  |  | T | Teilegutachten (PB+VB) | 2 | Mods can be necessary to car | 215/35 R19----225/35 R19----235/35 R19--- | AfterMarket OZ | MAX 750 KG | MATT BLACK + DIAMOND-CUT | X-Line | 8027529065565 | OZ | 14,31 |  |  | Serie L - ext.diam.75 mm | 593x593x287 | 1 | 125-147 | e1*2001/116*0217*.. | bar: Area 1
AUDI | A3 | A3 2.0 T 2003 SPORTBACK | 8P | 10/2004 | 08/2012 | 5x112 | 57,06 | 630 | 1946 | 56 | M14x1,50 | 17 | EGO | 8½x19 | 19,00 | 8,50 | W8504820454 | 1 | S | 20110726 | 20110825 | 5x112 |  | 44 | 81710451 | L | S17D36 | B |  | TÜV |  |  | DK | YES |  |  | T | Teilegutachten (PB+VB) | 2 | Mods can be necessary to car | 215/35 R19----225/35 R19----235/35 R19--- | AfterMarket OZ | MAX 750 KG | MATT BLACK + DIAMOND-CUT | X-Line | 8027529065572 | OZ | 14,31 |  |  | Serie L - ext.diam.75 mm | 593x593x287 | 1 | 125-147 | e1*2001/116*0217*.. | bar: Area 1
AUDI | A3 | A3 2.0 T 2003 SPORTBACK | 8P | 10/2004 | 08/2012 | 5x112 | 57,06 | 630 | 1946 | 56 | M14x1,50 | 17 | QUARANTA | 8½x19 | 19,00 | 8,50 | W01857203G2 | 1 |  |  |  | 5x112 |  | 38 | 81710249 | L | S17D36 | B |  | TÜV |  |  | DK | YES |  |  | T | Teilegutachten (PB+VB) | 2 | Mods can be necessary to car | 215/35 R19----225/35 R19----235/35 R19--- | AfterMarket OZ | MAX 730 KG | GRIGIO CORSA DIAMANTATO | Via Veneto | 8027529052589 | OZ | 13,81 |  |  | Serie L - ext.diam.75 mm | 592x592x286 | 1 | 125-147 | e1*2001/116*0217*.. | bar: Area 1
AUDI | A3 | A3 2.0 T 2003 SPORTBACK | 8P | 10/2004 | 08/2012 | 5x112 | 57,06 | 630 | 1946 | 56 | M14x1,50 | 17 | QUARANTA | 8½x19 | 19,00 | 8,50 | W01857204G2 | 1 |  |  |  | 5x112 |  | 44 | 81710249 | L | S17D36 | B |  | TÜV |  |  | DK | YES |  |  | T | Teilegutachten (PB+VB) | 2 | Mods can be necessary to car | 215/35 R19----225/35 R19----235/35 R19--- | AfterMarket OZ | MAX 675 KG | GRIGIO CORSA DIAMANTATO | Via Veneto | 8027529052596 | OZ | 13,71 |  |  | Serie L - ext.diam.75 mm | 592x592x286 | 1 | 125-147 | e1*2001/116*0217*.. | bar: Area 1
AUDI | A3 | A3 2.0 T 2003 SPORTBACK | 8P | 10/2004 | 08/2012 | 5x112 | 57,06 | 630 | 1946 | 56 | M14x1,50 | 17 | SUPERTURISMO LM | 8½x19 | 19,00 | 8,50 | W0185220319 | 1 |  |  |  | 5x112 |  | 38 | 81710249 | L | S17D36 | B | LB56 | TÜV |  |  | DK | YES |  |  | T | Teilegutachten (PB+VB) | 2 | Mods can be necessary to car | 215/35 R19----225/35 R19----235/35 R19--- | AfterMarket OZ | MAX 725 KG | MATT RACE SILVER + BLACK LETTERING | Racing | 8027529043624 | OZ | 13,21 |  |  | Serie L - ext.diam.75 mm | 592x592x286 | 1 | 125-147 | e1*2001/116*0217*.. | bar: Area 1
AUDI | A3 | A3 2.0 T 2003 SPORTBACK | 8P | 10/2004 | 08/2012 | 5x112 | 57,06 | 630 | 1946 | 56 | M14x1,50 | 17 | SUPERTURISMO LM | 8½x19 | 19,00 | 8,50 | W0185220346 | 1 |  |  |  | 5x112 |  | 38 | 81710249 | L | S17D36 | B | LB56 | TÜV |  |  | DK | YES |  |  | T | Teilegutachten (PB+VB) | 2 | Mods can be necessary to car | 215/35 R19----225/35 R19----235/35 R19--- | AfterMarket OZ | MAX 725 KG | MATT GRAPHITE + SILVER LETTERING | Racing | 8027529043631 | OZ | 13,21 |  |  | Serie L - ext.diam.75 mm | 592x592x286 | 1 | 125-147 | e1*2001/116*0217*.. | bar: Area 1
AUDI | A3 | A3 2.0 T 2003 SPORTBACK | 8P | 10/2004 | 08/2012 | 5x112 | 57,06 | 630 | 1946 | 56 | M14x1,50 | 17 | SUPERTURISMO LM | 8½x19 | 19,00 | 8,50 | W0185220919 | 1 |  |  |  | 5x112 |  | 44 | 81710249 | L | S17D36 | B | LB56 | TÜV |  |  | DK | YES |  |  | T | Teilegutachten (PB+VB) | 2 | Mods can be necessary to car | 215/35 R19----225/35 R19----235/35 R19--- | AfterMarket OZ | MAX 690 KG | MATT RACE SILVER + BLACK LETTERING | Racing | 8027529043747 | OZ | 13,01 |  |  | Serie L - ext.diam.75 mm | 592x592x286 | 1 | 125-147 | e1*2001/116*0217*.. | bar: Area 1
AUDI | A3 | A3 2.0 T 2003 SPORTBACK | 8P | 10/2004 | 08/2012 | 5x112 | 57,06 | 630 | 1946 | 56 | M14x1,50 | 17 | SUPERTURISMO LM | 8½x19 | 19,00 | 8,50 | W0185220946 | 1 |  |  |  | 5x112 |  | 44 | 81710249 | L | S17D36 | B | LB56 | TÜV |  |  | DK | YES |  |  | T | Teilegutachten (PB+VB) | 2 | Mods can be necessary to car | 215/35 R19----225/35 R19----235/35 R19--- | AfterMarket OZ | MAX 690 KG | MATT GRAPHITE + SILVER LETTERING | Racing | 8027529043754 | OZ | 13,01 |  |  | Serie L - ext.diam.75 mm | 592x592x286 | 1 | 125-147 | e1*2001/116*0217*.. | bar: Area 1
AUDI | A3 | A3 2.0 T 2003 SPORTBACK | 8P | 10/2004 | 08/2012 | 5x112 | 57,06 | 630 | 1946 | 56 | M14x1,50 | 17 | ULTRALEGGERA HLT | 8½x19 | 19,00 | 8,50 | W01803203N6 | 3 | S | 20110912 | 20111012 | 5x112 |  | 38 | 81710249 | L | S17D36 | B | LB56 | TÜV |  |  | DK | YES |  |  | T | Teilegutachten (PB+VB) | 2 | Mods can be necessary to car | 215/35 R19----225/35 R19----235/35 R19--- | AfterMarket OZ | MAX 715 KG | MATT RACE SILVER | I-Tech | 8027529068009 | OZ | 11,88 |  |  | Serie L - ext.diam.75 mm | 592x592x286 | 1 | 125-147 | e1*2001/116*0217*.. | bar: Area 1
AUDI | A3 | A3 2.0 T 2003 SPORTBACK | 8P | 10/2004 | 08/2012 | 5x112 | 57,06 | 630 | 1946 | 56 | M14x1,50 | 17 | ULTRALEGGERA HLT | 8½x19 | 19,00 | 8,50 | W01803203P3 | 3 | S | 20121203 | 20130102 | 5x112 |  | 38 | 81710249 | L | S17D36 | B | LB56 | TÜV |  |  | DK | YES |  |  | T | Teilegutachten (PB+VB) | 2 | Mods can be necessary to car | 215/35 R19----225/35 R19----235/35 R19--- | AfterMarket OZ | MAX 715 KG | ACID GREEN | I-Tech | 8027529083897 | OZ | 11,88 |  |  | Serie L - ext.diam.75 mm | 592x592x286 | 1 | 125-147 | e1*2001/116*0217*.. | bar: Area 1
AUDI | A3 | A3 2.0 T 2003 SPORTBACK | 8P | 10/2004 | 08/2012 | 5x112 | 57,06 | 630 | 1946 | 56 | M14x1,50 | 17 | ULTRALEGGERA HLT | 8½x19 | 19,00 | 8,50 | W0180320322 | 3 | S | 20110912 | 20111012 | 5x112 |  | 38 | 81710249 | L | S17D36 | B | LB56 | TÜV |  |  | DK | YES |  |  | T | Teilegutachten (PB+VB) | 2 | Mods can be necessary to car | 215/35 R19----225/35 R19----235/35 R19--- | AfterMarket OZ | MAX 715 KG | MATT GRAPHIT SILVER | I-Tech | 8027529067996 | OZ | 11,88 |  |  | Serie L - ext.diam.75 mm | 592x592x286 | 1 | 125-147 | e1*2001/116*0217*.. | bar: Area 1
AUDI | A3 | A3 2.0 T 2003 SPORTBACK | 8P | 10/2004 | 08/2012 | 5x112 | 57,06 | 630 | 1946 | 56 | M14x1,50 | 17 | ULTRALEGGERA HLT | 8½x19 | 19,00 | 8,50 | W0180320330 | 3 | S | 20110912 | 20111012 | 5x112 |  | 38 | 81710249 | L | S17D36 | B | LB56 | TÜV |  |  | DK | YES |  |  | T | Teilegutachten (PB+VB) | 2 | Mods can be necessary to car | 215/35 R19----225/35 R19----235/35 R19--- | AfterMarket OZ | MAX 715 KG | WHITE | I-Tech | 8027529067958 | OZ | 11,88 |  |  | Serie L - ext.diam.75 mm | 592x592x286 | 1 | 125-147 | e1*2001/116*0217*.. | bar: Area 1
AUDI | A3 | A3 2.0 T 2003 SPORTBACK | 8P | 10/2004 | 08/2012 | 5x112 | 57,06 | 630 | 1946 | 56 | M14x1,50 | 17 | ULTRALEGGERA HLT | 8½x19 | 19,00 | 8,50 | W0180320353 | 1 | S | 20080728 | 20080827 | 5x112 |  | 38 | 81710249 | L | S17D36 | B | LB56 | TÜV |  |  | DK | YES |  |  | T | Teilegutachten (PB+VB) | 2 | Mods can be necessary to car | 215/35 R19----225/35 R19----235/35 R19--- | AfterMarket OZ | MAX 715 KG | MATT BLACK | I-Tech | 8027529006377 | OZ | 11,88 |  |  | Serie L - ext.diam.75 mm | 592x592x286 | 1 | 125-147 | e1*2001/116*0217*.. | bar: Area 1
AUDI | A3 | A3 2.0 T 2003 SPORTBACK | 8P | 10/2004 | 08/2012 | 5x112 | 57,06 | 630 | 1946 | 56 | M14x1,50 | 17 | ULTRALEGGERA HLT | 8½x19 | 19,00 | 8,50 | W0180320371 | 3 | S | 20110912 | 20111012 | 5x112 |  | 38 | 81710249 | L | S17D36 | B | LB56 | TÜV |  |  | DK | YES |  |  | T | Teilegutachten (PB+VB) | 2 | Mods can be necessary to car | 215/35 R19----225/35 R19----235/35 R19--- | AfterMarket OZ | MAX 715 KG | ORANGE | I-Tech | 8027529067972 | OZ | 11,88 |  |  | Serie L - ext.diam.75 mm | 592x592x286 | 1 | 125-147 | e1*2001/116*0217*.. | bar: Area 1
AUDI | A3 | A3 2.0 T 2003 SPORTBACK | 8P | 10/2004 | 08/2012 | 5x112 | 57,06 | 630 | 1946 | 56 | M14x1,50 | 17 | ULTRALEGGERA HLT | 8½x19 | 19,00 | 8,50 | W0180320376 | 3 | S | 20110912 | 20111012 | 5x112 |  | 38 | 81710249 | L | S17D36 | B | LB56 | TÜV |  |  | DK | YES |  |  | T | Teilegutachten (PB+VB) | 2 | Mods can be necessary to car | 215/35 R19----225/35 R19----235/35 R19--- | AfterMarket OZ | MAX 715 KG | RACE GOLD | I-Tech | 8027529067989 | OZ | 11,88 |  |  | Serie L - ext.diam.75 mm | 592x592x286 | 1 | 125-147 | e1*2001/116*0217*.. | bar: Area 1
AUDI | A3 | A3 2.0 T 2003 SPORTBACK | 8P | 10/2004 | 08/2012 | 5x112 | 57,06 | 630 | 1946 | 56 | M14x1,50 | 17 | ULTRALEGGERA HLT | 8½x19 | 19,00 | 8,50 | W0180320384 | 3 | S | 20110912 | 20111012 | 5x112 |  | 38 | 81710249 | L | S17D36 | B | LB56 | TÜV |  |  | DK | YES |  |  | T | Teilegutachten (PB+VB) | 2 | Mods can be necessary to car | 215/35 R19----225/35 R19----235/35 R19--- | AfterMarket OZ | MAX 715 KG | RED | I-Tech | 8027529067965 | OZ | 11,88 |  |  | Serie L - ext.diam.75 mm | 592x592x286 | 1 | 125-147 | e1*2001/116*0217*.. | bar: Area 1
AUDI | A3 | A3 2.0 T 2003 SPORTBACK | 8P | 10/2004 | 08/2012 | 5x112 | 57,06 | 630 | 1946 | 56 | M14x1,50 | 17 | VITTORIA | 8½x19 | 19,00 | 8,50 | W0188220173 | 1 | S | 20110913 | 20111013 | 5x112 |  | 38 | 81710451 | L | S17D36 | B |  | TÜV |  |  | DK | YES |  |  | T | Teilegutachten (PB+VB) | 2 | Mods can be necessary to car | 215/35 R19----225/35 R19----235/35 R19--- | AfterMarket OZ | MAX 730 KG | MATT DARK GRAPHITE | Via Veneto | 8027529069662 | OZ | 14,11 |  |  | Serie L - ext.diam.75 mm | 592x592x286 | 1 | 125-147 | e1*2001/116*0217*.. | bar: Area 1
AUDI | A3 | A3 2.0 T 2003 SPORTBACK | 8P | 10/2004 | 08/2012 | 5x112 | 57,06 | 630 | 1946 | 56 | M14x1,50 | 17 | VITTORIA | 8½x19 | 19,00 | 8,50 | W0188220273 | 1 | S | 20110913 | 20111013 | 5x112 |  | 44 | 81710451 | L | S17D36 | B |  | TÜV |  |  | DK | YES |  |  | T | Teilegutachten (PB+VB) | 2 | Mods can be necessary to car | 215/35 R19----225/35 R19----235/35 R19--- | AfterMarket OZ | MAX 690 KG | MATT DARK GRAPHITE | Via Veneto | 8027529069679 | OZ | 14,13 |  |  | Serie L - ext.diam.75 mm | 592x592x286 | 1 | 125-147 | e1*2001/116*0217*.. | bar: Area 1
AUDI | A3 | A3 2.0 T 2003 SPORTBACK | 8P | 10/2004 | 08/2012 | 5x112 | 57,06 | 630 | 1946 | 56 | M14x1,50 | 17 | SARDEGNA | 9x19 | 19,00 | 9,00 | W0176620122 | 1 |  |  |  | 5x112 |  | 45 | 81710261 | XL | S17D36 | B | LB56 | TÜV |  |  | DK | YES | C0270 | REAR | T | Teilegutachten (PB+VB) | 2 | Mods can be necessary to car | 225/35 R19---TCOMBI-235/35 R19---TCOMBI-255/30 R19-R--TCOMBI-265/30 R19-R--TCOMBI | AfterMarket OZ | MAX 950 KG | MATT GRAPHIT SILVER | All-Terrain | 8027529046366 | OZ | 17,65 |  |  | Serie XL - ext.diam.79 mm | 592x592x312 | 1 | 125-147 | e1*2001/116*0217*.. | bar: Area 1
AUDI | A3 | A3 2.0 T 2003 SPORTBACK | 8P | 10/2004 | 08/2012 | 5x112 | 57,06 | 630 | 1946 | 56 | M14x1,50 | 17 | SARDEGNA | 9x19 | 19,00 | 9,00 | W0176620222 | 1 |  |  |  | 5x112 |  | 35 | 81710261 | XL | S17D36 | B | LB56 | TÜV |  |  |  | YES | C0270 | REAR | T | Teilegutachten (PB+VB) | 2 | Mods can be necessary to car | 225/35 R19---TCOMBI-235/35 R19---TCOMBI-255/30 R19-R--TCOMBI-265/30 R19-R--TCOMBI | AfterMarket OZ | MAX 950 KG | MATT GRAPHIT SILVER | All-Terrain | 8027529046373 | OZ | 17,65 |  |  | Serie XL - ext.diam.79 mm | 592x592x312 | 1 | 125-147 | e1*2001/116*0217*.. | bar: Area 1
AUDI | A3 | A3 2.0 T 2003 SPORTBACK | 8P | 10/2004 | 08/2012 | 5x112 | 57,06 | 630 | 1946 | 56 | M14x1,50 | 17 | ULTRALEGGERA HLT | 9x19 | 19,00 | 9,00 | W01804202N6 | 3 | S | 20110912 | 20111012 | 5x112 |  | 42 | 81710249 | L | S17D36 | B | LB56 | TÜV |  |  | DK | YES |  |  | T | Teilegutachten (PB+VB) | 2 | Mods can be necessary to car | 225/35 R19---TCOMBI-235/35 R19---TCOMBI-255/30 R19-R--TCOMBI-265/30 R19-R--TCOMBI | AfterMarket OZ | MAX 695 KG | MATT RACE SILVER | I-Tech | 8027529069051 | OZ | 10,34 |  |  | Serie L - ext.diam.75 mm | 592x592x312 | 1 | 125-147 | e1*2001/116*0217*.. | bar: Area 1
AUDI | A3 | A3 2.0 T 2003 SPORTBACK | 8P | 10/2004 | 08/2012 | 5x112 | 57,06 | 630 | 1946 | 56 | M14x1,50 | 17 | ULTRALEGGERA HLT | 9x19 | 19,00 | 9,00 | W01804202P3 | 3 | S | 20121203 | 20130102 | 5x112 |  | 42 | 81710249 | L | S17D36 | B | LB56 | TÜV |  |  | DK | YES |  |  | T | Teilegutachten (PB+VB) | 2 | Mods can be necessary to car | 225/35 R19---TCOMBI-235/35 R19---TCOMBI-255/30 R19-R--TCOMBI-265/30 R19-R--TCOMBI | AfterMarket OZ | MAX 695 KG | ACID GREEN | I-Tech | 8027529084078 | OZ | 10,34 |  |  | Serie L - ext.diam.75 mm | 592x592x312 | 1 | 125-147 | e1*2001/116*0217*.. | bar: Area 1
AUDI | A3 | A3 2.0 T 2003 SPORTBACK | 8P | 10/2004 | 08/2012 | 5x112 | 57,06 | 630 | 1946 | 56 | M14x1,50 | 17 | ULTRALEGGERA HLT | 9x19 | 19,00 | 9,00 | W0180420222 | 3 | S | 20110912 | 20111012 | 5x112 |  | 42 | 81710249 | L | S17D36 | B | LB56 | TÜV |  |  | DK | YES |  |  | T | Teilegutachten (PB+VB) | 2 | Mods can be necessary to car | 225/35 R19---TCOMBI-235/35 R19---TCOMBI-255/30 R19-R--TCOMBI-265/30 R19-R--TCOMBI | AfterMarket OZ | MAX 695 KG | MATT GRAPHIT SILVER | I-Tech | 8027529069044 | OZ | 10,34 |  |  | Serie L - ext.diam.75 mm | 592x592x312 | 1 | 125-147 | e1*2001/116*0217*.. | bar: Area 1
AUDI | A3 | A3 2.0 T 2003 SPORTBACK | 8P | 10/2004 | 08/2012 | 5x112 | 57,06 | 630 | 1946 | 56 | M14x1,50 | 17 | ULTRALEGGERA HLT | 9x19 | 19,00 | 9,00 | W0180420230 | 3 | S | 20110912 | 20111012 | 5x112 |  | 42 | 81710249 | L | S17D36 | B | LB56 | TÜV |  |  | DK | YES |  |  | T | Teilegutachten (PB+VB) | 2 | Mods can be necessary to car | 225/35 R19---TCOMBI-235/35 R19---TCOMBI-255/30 R19-R--TCOMBI-265/30 R19-R--TCOMBI | AfterMarket OZ | MAX 695 KG | WHITE | I-Tech | 8027529069006 | OZ | 10,34 |  |  | Serie L - ext.diam.75 mm | 592x592x312 | 1 | 125-147 | e1*2001/116*0217*.. | bar: Area 1
AUDI | A3 | A3 2.0 T 2003 SPORTBACK | 8P | 10/2004 | 08/2012 | 5x112 | 57,06 | 630 | 1946 | 56 | M14x1,50 | 17 | ULTRALEGGERA HLT | 9x19 | 19,00 | 9,00 | W0180420253 | 1 | S | 20091123 | 20091223 | 5x112 |  | 42 | 81710249 | L | S17D36 | B | LB56 | TÜV |  |  | DK | YES |  |  | T | Teilegutachten (PB+VB) | 2 | Mods can be necessary to car | 225/35 R19---TCOMBI-235/35 R19---TCOMBI-255/30 R19-R--TCOMBI-265/30 R19-R--TCOMBI | AfterMarket OZ | MAX 695 KG | MATT BLACK | I-Tech | 8027529047370 | OZ | 10,34 |  |  | Serie L - ext.diam.75 mm | 592x592x312 | 1 | 125-147 | e1*2001/116*0217*.. | bar: Area 1
AUDI | A3 | A3 2.0 T 2003 SPORTBACK | 8P | 10/2004 | 08/2012 | 5x112 | 57,06 | 630 | 1946 | 56 | M14x1,50 | 17 | ULTRALEGGERA HLT | 9x19 | 19,00 | 9,00 | W0180420261 | 1 | S | 20080718 | 20080817 | 5x112 |  | 42 | 81710249 | L | S17D36 | B | LB56 | TÜV |  |  | DK | YES |  |  | T | Teilegutachten (PB+VB) | 2 | Mods can be necessary to car | 225/35 R19---TCOMBI-235/35 R19---TCOMBI-255/30 R19-R--TCOMBI-265/30 R19-R--TCOMBI | AfterMarket OZ | MAX 695 KG | CHRYSTAL TITANIUM | I-Tech | 8027529006452 | OZ | 10,34 |  |  | Serie L - ext.diam.75 mm | 592x592x312 | 1 | 125-147 | e1*2001/116*0217*.. | Area 2: OUT
AUDI | A3 | A3 2.0 T 2003 SPORTBACK | 8P | 10/2004 | 08/2012 | 5x112 | 57,06 | 630 | 1946 | 56 | M14x1,50 | 17 | ULTRALEGGERA HLT | 9x19 | 19,00 | 9,00 | W0180420271 | 3 | S | 20110912 | 20111012 | 5x112 |  | 42 | 81710249 | L | S17D36 | B | LB56 | TÜV |  |  | DK | YES |  |  | T | Teilegutachten (PB+VB) | 2 | Mods can be necessary to car | 225/35 R19---TCOMBI-235/35 R19---TCOMBI-255/30 R19-R--TCOMBI-265/30 R19-R--TCOMBI | AfterMarket OZ | MAX 695 KG | ORANGE | I-Tech | 8027529069020 | OZ | 10,34 |  |  | Serie L - ext.diam.75 mm | 592x592x312 | 1 | 125-147 | e1*2001/116*0217*.. | bar: Area 1
AUDI | A3 | A3 2.0 T 2003 SPORTBACK | 8P | 10/2004 | 08/2012 | 5x112 | 57,06 | 630 | 1946 | 56 | M14x1,50 | 17 | ULTRALEGGERA HLT | 9x19 | 19,00 | 9,00 | W0180420276 | 3 | S | 20110912 | 20111012 | 5x112 |  | 42 | 81710249 | L | S17D36 | B | LB56 | TÜV |  |  | DK | YES |  |  | T | Teilegutachten (PB+VB) | 2 | Mods can be necessary to car | 225/35 R19---TCOMBI-235/35 R19---TCOMBI-255/30 R19-R--TCOMBI-265/30 R19-R--TCOMBI | AfterMarket OZ | MAX 695 KG | RACE GOLD | I-Tech | 8027529069037 | OZ | 10,34 |  |  | Serie L - ext.diam.75 mm | 592x592x312 | 1 | 125-147 | e1*2001/116*0217*.. | bar: Area 1
AUDI | A3 | A3 2.0 T 2003 SPORTBACK | 8P | 10/2004 | 08/2012 | 5x112 | 57,06 | 630 | 1946 | 56 | M14x1,50 | 17 | ULTRALEGGERA HLT | 9x19 | 19,00 | 9,00 | W0180420284 | 3 | S | 20110912 | 20111012 | 5x112 |  | 42 | 81710249 | L | S17D36 | B | LB56 | TÜV |  |  | DK | YES |  |  | T | Teilegutachten (PB+VB) | 2 | Mods can be necessary to car | 225/35 R19---TCOMBI-235/35 R19---TCOMBI-255/30 R19-R--TCOMBI-265/30 R19-R--TCOMBI | AfterMarket OZ | MAX 695 KG | RED | I-Tech | 8027529069013 | OZ | 10,34 |  |  | Serie L - ext.diam.75 mm | 592x592x312 | 1 | 125-147 | e1*2001/116*0217*.. | bar: Area 1
AUDI | A3 | A3 2.0 T 2003 SPORTBACK | 8P | 10/2004 | 08/2012 | 5x112 | 57,06 | 630 | 1946 | 56 | M14x1,50 | 17 | VERSILIA | 9x19 | 19,00 | 9,00 | W01841201N6 | 1 |  |  |  | 5x112 |  | 45 | 81710249 | L | S17D36 | B | LB56 | TÜV |  |  | DK | YES | C0270 | REAR | T | Teilegutachten (PB+VB) | 2 | Mods can be necessary to car | 225/35 R19---TCOMBI-235/35 R19---TCOMBI-255/30 R19-R--TCOMBI-265/30 R19-R--TCOMBI | AfterMarket OZ | MAX 900 KG | MATT RACE SILVER | All-Terrain | 8027529052350 | OZ | 17,33 |  |  | Serie L - ext.diam.75 mm | 592x592x312 | 1 | 125-147 | e1*2001/116*0217*.. | bar: Area 1
AUDI | A3 | A3 2.0 T 2003 SPORTBACK | 8P | 10/2004 | 08/2012 | 5x112 | 57,06 | 630 | 1946 | 56 | M14x1,50 | 17 | VERSILIA | 9x19 | 19,00 | 9,00 | W0184120154 | 1 | S | 20090306 | 20090405 | 5x112 |  | 45 | 81710249 | L | S17D36 | B | LB56 | TÜV |  |  | DK | YES | C0270 | REAR | T | Teilegutachten (PB+VB) | 2 | Mods can be necessary to car | 225/35 R19---TCOMBI-235/35 R19---TCOMBI-255/30 R19-R--TCOMBI-265/30 R19-R--TCOMBI | AfterMarket OZ | MAX 900 KG | MATT BLACK + DIAMOND-CUT | All-Terrain | 8027529038071 | OZ | 17,33 |  |  | Serie L - ext.diam.75 mm | 592x592x312 | 1 | 125-147 | e1*2001/116*0217*.. | bar: Area 1
AUDI | A3 | A3 2.0 T 2003 SPORTBACK | 8P | 10/2004 | 08/2012 | 5x112 | 57,06 | 630 | 1946 | 56 | M14x1,50 | 17 | X5B | 9x19 | 19,00 | 9,00 | W85070201N5 | 1 | S | 20121005 | 20121104 | 5x112 |  | 45 | 81710451 | L | S17D36 | B |  |  |  |  | DK | YES |  |  | T | Teilegutachten (PB+VB) | 2 | Mods can be necessary to car | 225/35 R19---TCOMBI-235/35 R19---TCOMBI-255/30 R19-R--TCOMBI-265/30 R19-R--TCOMBI | AfterMarket OZ | MAX 730 KG | MATT GRAPHITE DIAMOND CUT | X-Line | 8027529079890 | OZ | 13,81 |  |  | Serie L - ext.diam.75 mm | 593x593x300 | 1 | 125-147 | e1*2001/116*0217*.. | bar: Area 1
AUDI | A3 | A3 2.0 T 2003 SPORTBACK | 8P | 10/2004 | 08/2012 | 5x112 | 57,06 | 630 | 1946 | 56 | M14x1,50 | 17 | EGO | 9½x19 | 19,00 | 9,50 | W8505420154 | 1 | S | 20110726 | 20110825 | 5x112 |  | 35 | 81710451 | L | S17D36 | B |  | TÜV |  |  | DK | YES | C0270 | REAR | T | Teilegutachten (PB+VB) | 2 | Mods can be necessary to car | 235/35 R19----255/30 R19-R---265/30 R19-R-- | AfterMarket OZ | MAX 735 KG | MATT BLACK + DIAMOND-CUT | X-Line | 8027529065954 | OZ | 14,31 |  |  | Serie L - ext.diam.75 mm | 593x593x313 | 1 | 125-147 | e1*2001/116*0217*.. | bar: Area 1
AUDI | A3 | A3 2.0 T 2003 SPORTBACK | 8P | 10/2004 | 08/2012 | 5x112 | 57,06 | 630 | 1946 | 56 | M14x1,50 | 17 | QUARANTA | 9½x19 | 19,00 | 9,50 | W01858201G2 | 1 |  |  |  | 5x112 |  | 35 | 81710249 | L | S17D36 | B |  | TÜV |  |  | DK | YES | C0270 | REAR | T | Teilegutachten (PB+VB) | 2 | Mods can be necessary to car | 235/35 R19----255/30 R19-R---265/30 R19-R-- | AfterMarket OZ | MAX 735 KG | GRIGIO CORSA DIAMANTATO | Via Veneto | 8027529052657 | OZ | 14,31 |  |  | Serie L - ext.diam.75 mm | 592x592x312 | 1 | 125-147 | e1*2001/116*0217*.. | bar: Area 1
AUDI | A3 | A3 2.0 T 2003 SPORTBACK | 8P | 10/2004 | 08/2012 | 5x112 | 57,06 | 630 | 1946 | 56 | M14x1,50 | 17 | MONACO HLT | 8x20 | 20,00 | 8,00 | W01899203G1 | 1 | S | 20120711 | 20120810 | 5x112 |  | 45 | 81710535 | XL | S17D36 | B |  |  |  |  | DK | YES |  |  | N | No Certificate | 2 | Mods can be necessary to car | 235/30 R20--- | AfterMarket OZ | MAX 950 KG | GRIGIO CORSA | All-Terrain | 8027529076851 | OZ | 16,32 |  |  | Serie XL - ext.diam.79 mm | 615x615x274 | 1 | 125-147 | e1*2001/116*0217*.. | bar: Area 1
AUDI | A3 | A3 2.0 T 2003 SPORTBACK | 8P | 10/2004 | 08/2012 | 5x112 | 57,06 | 630 | 1946 | 56 | M14x1,50 | 17 | ULTRALEGGERA HLT | 8x20 | 20,00 | 8,00 | W01739200A53 | 3 | S | 20071109 | 20071209 | 5x112 |  | 45 | 81710249 | L | S17D36 | B | LB56 | TÜV |  |  | DK | YES |  |  | T | Teilegutachten (PB+VB) | 2 | Mods can be necessary to car | 235/30 R20--- | AfterMarket OZ | MAX 645 KG | MATT BLACK | I-Tech | 8027529003376 | OZ | 12,28 |  |  | Serie L - ext.diam.75 mm | 620x620x350 | 1 | 125-147 | e1*2001/116*0217*.. | bar: Area 1
AUDI | A3 | A3 2.0 T 2003 SPORTBACK | 8P | 10/2004 | 08/2012 | 5x112 | 57,06 | 630 | 1946 | 56 | M14x1,50 | 17 | ULTRALEGGERA HLT | 8x20 | 20,00 | 8,00 | W01739200N6 | 3 | S | 20110912 | 20111012 | 5x112 |  | 45 | 81710249 | L | S17D36 | B | LB56 | TÜV |  |  | DK | YES |  |  | T | Teilegutachten (PB+VB) | 2 | Mods can be necessary to car | 235/30 R20--- | AfterMarket OZ | MAX 645 KG | MATT RACE SILVER | I-Tech | 8027529067576 | OZ | 12,28 |  |  | Serie L - ext.diam.75 mm | 615x615x274 | 1 | 125-147 | e1*2001/116*0217*.. | bar: Area 1
AUDI | A3 | A3 2.0 T 2003 SPORTBACK | 8P | 10/2004 | 08/2012 | 5x112 | 57,06 | 630 | 1946 | 56 | M14x1,50 | 17 | ULTRALEGGERA HLT | 8x20 | 20,00 | 8,00 | W01739200P3 | 3 | S | 20121203 | 20130102 | 5x112 |  | 45 | 81710249 | L | S17D36 | B | LB56 | TÜV |  |  | DK | YES |  |  | T | Teilegutachten (PB+VB) | 2 | Mods can be necessary to car | 235/30 R20--- | AfterMarket OZ | MAX 645 KG | ACID GREEN | I-Tech | 8027529083828 | OZ | 12,28 |  |  | Serie L - ext.diam.75 mm | 615x615x274 | 1 | 125-147 | e1*2001/116*0217*.. | bar: Area 1
AUDI | A3 | A3 2.0 T 2003 SPORTBACK | 8P | 10/2004 | 08/2012 | 5x112 | 57,06 | 630 | 1946 | 56 | M14x1,50 | 17 | ULTRALEGGERA HLT | 8x20 | 20,00 | 8,00 | W0173920022 | 3 | S | 20110912 | 20111012 | 5x112 |  | 45 | 81710249 | L | S17D36 | B | LB56 | TÜV |  |  | DK | YES |  |  | T | Teilegutachten (PB+VB) | 2 | Mods can be necessary to car | 235/30 R20--- | AfterMarket OZ | MAX 645 KG | MATT GRAPHIT SILVER | I-Tech | 8027529067569 | OZ | 12,28 |  |  | Serie L - ext.diam.75 mm | 615x615x274 | 1 | 125-147 | e1*2001/116*0217*.. | bar: Area 1
AUDI | A3 | A3 2.0 T 2003 SPORTBACK | 8P | 10/2004 | 08/2012 | 5x112 | 57,06 | 630 | 1946 | 56 | M14x1,50 | 17 | ULTRALEGGERA HLT | 8x20 | 20,00 | 8,00 | W0173920030 | 3 | S | 20110912 | 20111012 | 5x112 |  | 45 | 81710249 | L | S17D36 | B | LB56 | TÜV |  |  | DK | YES |  |  | T | Teilegutachten (PB+VB) | 2 | Mods can be necessary to car | 235/30 R20--- | AfterMarket OZ | MAX 645 KG | WHITE | I-Tech | 8027529067521 | OZ | 12,28 |  |  | Serie L - ext.diam.75 mm | 615x615x274 | 1 | 125-147 | e1*2001/116*0217*.. | bar: Area 1
AUDI | A3 | A3 2.0 T 2003 SPORTBACK | 8P | 10/2004 | 08/2012 | 5x112 | 57,06 | 630 | 1946 | 56 | M14x1,50 | 17 | ULTRALEGGERA HLT | 8x20 | 20,00 | 8,00 | W0173920071 | 3 | S | 20110912 | 20111012 | 5x112 |  | 45 | 81710249 | L | S17D36 | B | LB56 | TÜV |  |  | DK | YES |  |  | T | Teilegutachten (PB+VB) | 2 | Mods can be necessary to car | 235/30 R20--- | AfterMarket OZ | MAX 645 KG | ORANGE | I-Tech | 8027529067538 | OZ | 12,28 |  |  | Serie L - ext.diam.75 mm | 615x615x274 | 1 | 125-147 | e1*2001/116*0217*.. | bar: Area 1
AUDI | A3 | A3 2.0 T 2003 SPORTBACK | 8P | 10/2004 | 08/2012 | 5x112 | 57,06 | 630 | 1946 | 56 | M14x1,50 | 17 | ULTRALEGGERA HLT | 8x20 | 20,00 | 8,00 | W0173920076 | 3 | S | 20110912 | 20111012 | 5x112 |  | 45 | 81710249 | L | S17D36 | B | LB56 | TÜV |  |  | DK | YES |  |  | T | Teilegutachten (PB+VB) | 2 | Mods can be necessary to car | 235/30 R20--- | AfterMarket OZ | MAX 645 KG | RACE GOLD | I-Tech | 8027529067552 | OZ | 12,28 |  |  | Serie L - ext.diam.75 mm | 615x615x274 | 1 | 125-147 | e1*2001/116*0217*.. | bar: Area 1
AUDI | A3 | A3 2.0 T 2003 SPORTBACK | 8P | 10/2004 | 08/2012 | 5x112 | 57,06 | 630 | 1946 | 56 | M14x1,50 | 17 | ULTRALEGGERA HLT | 8x20 | 20,00 | 8,00 | W0173920084 | 3 | S | 20110912 | 20111012 | 5x112 |  | 45 | 81710249 | L | S17D36 | B | LB56 | TÜV |  |  | DK | YES |  |  | T | Teilegutachten (PB+VB) | 2 | Mods can be necessary to car | 235/30 R20--- | AfterMarket OZ | MAX 645 KG | RED | I-Tech | 8027529067545 | OZ | 12,28 |  |  | Serie L - ext.diam.75 mm | 615x615x274 | 1 | 125-147 | e1*2001/116*0217*.. | bar: Area 1
AUDI | A3 | A3 2003 | 8P,8PA | 03/2003 |  | 5x112 | 57,06 | 575 | 1946 | 56 | M14x1,50 | 17 | LOUNGE 10 | 7x16 | 16,00 | 7,00 | W8502920354 | 1 |  |  |  | 5x112 |  | 48 | 81710451 | L | S17D36 | B | LB56 |  | KBA |  | DK | YES |  |  | K | KBA (ABE+VB) | 1 | No car modifications required | 205/55 R16---TCOMBI-225/50 R16---TCOMBI | AfterMarket OZ | MAX 675 KG | MATT BLACK + DIAMOND-CUT | X-Line | 8027529047578 | OZ | 10,96 |  |  | Serie L - ext.diam.75 mm | 511x511x249 | 1 | 066-118 | e1*2001/116*0217*.., e1*2001/116*0418*.. | bar: Area 1
AUDI | A3 | A3 2003 | 8P,8PA | 03/2003 |  | 5x112 | 57,06 | 575 | 1946 | 56 | M14x1,50 | 17 | LOUNGE 10 | 7x16 | 16,00 | 7,00 | W8502920375 | 1 |  |  |  | 5x112 |  | 48 | 81710451 | L | S17D36 | B | LB56 |  | KBA |  | DK | YES |  |  | K | KBA (ABE+VB) | 1 | No car modifications required | 205/55 R16---TCOMBI-225/50 R16---TCOMBI | AfterMarket OZ | MAX 675 KG | METAL SILVER + DIAMOND CUT | X-Line | 8027529047585 | OZ | 10,96 |  |  | Serie L - ext.diam.75 mm | 511x511x249 | 1 | 066-118 | e1*2001/116*0217*.., e1*2001/116*0418*.. | bar: Area 1
AUDI | A3 | A3 2003 | 8P,8PA | 03/2003 |  | 5x112 | 57,06 | 575 | 1946 | 56 | M14x1,50 | 17 | SUPERTURISMO GT | 7x16 | 16,00 | 7,00 | W0167040082 | 1 | S | 20031105 | 20031205 | 5x112 |  | 48 | 81710249 | L | S17D36 | B | LB56 |  | KBA | VIA | DK | YES |  |  | K | KBA (ABE+VB) | 1 | No car modifications required | 205/55 R16---TCOMBI-225/50 R16---TCOMBI | AfterMarket OZ | MAX 600 KG | RACE SILVER + BLACK LETTERING | Racing | 8027529000542 | OZ | 10,59 |  |  | Serie L - ext.diam.75 mm | 480x480x255 | 1 | 066-118 | e1*2001/116*0217*.., e1*2001/116*0418*.. | bar: Area 1
AUDI | A3 | A3 2003 | 8P,8PA | 03/2003 |  | 5x112 | 57,06 | 575 | 1946 | 56 | M14x1,50 | 17 | SUPERTURISMO GT | 7x16 | 16,00 | 7,00 | W01895400P5 | 1 |  |  |  | 5x112 |  | 48 | 81710249 | L | S17D36 | B | LB56 |  | KBA |  | DK | YES |  |  | K | KBA (ABE+VB) | 1 | No car modifications required | 205/55 R16---TCOMBI-225/50 R16---TCOMBI | AfterMarket OZ | MAX 620 KG | GRIGIO CORSA+BLACK LETTERING | Racing | 8027529080391 | OZ | 10 |  |  | Serie L - ext.diam.75 mm | 480x480x248 | 1 | 066-118 | e1*2001/116*0217*.., e1*2001/116*0418*.. | bar: Area 1
AUDI | A3 | A3 2003 | 8P,8PA | 03/2003 |  | 5x112 | 57,06 | 575 | 1946 | 56 | M14x1,50 | 17 | ULTRALEGGERA | 7x16 | 16,00 | 7,00 | W0173030161 | 1 | S | 20051019 | 20051118 | 5x112 |  | 48 | 81710249 | L | S17D36 | B | LB56 | TÜV |  |  | DK | YES |  |  | T | Teilegutachten (PB+VB) | 1 | No car modifications required | 205/55 R16---TCOMBI-225/50 R16---TCOMBI | AfterMarket OZ | MAX 580 KG | CHRYSTAL TITANIUM | Racing | 8027529003024 | OZ | 7,84 |  |  | Serie L - ext.diam.75 mm | 480x480x255 | 1 | 066-118 | e1*2001/116*0217*.., e1*2001/116*0418*.. | bar: Area 1
AUDI | A3 | A3 2003 | 8P,8PA | 03/2003 |  | 5x112 | 57,06 | 575 | 1946 | 56 | M14x1,50 | 17 | X5B | 7x16 | 16,00 | 7,00 | W85066602N5 | 1 | S | 20121005 | 20121104 | 5x112 |  | 35 | 81710451 | L | S17D36 | B | [5 empty] | YES |  |  | K | KBA (ABE+VB) | 2 | Mods can be necessary to car | 205/55 R16---TCOMBI-225/50 R16---TCOMBI | AfterMarket OZ | MAX 680 KG | MATT GRAPHITE DIAMOND CUT | X-Line | 8027529079708 | OZ | 9,91 |  |  | Serie L - ext.diam.75 mm | 511x511x249 | 1 | 066-118 | e1*2001/116*0217*.., e1*2001/116*0418*.. | bar: Area 1
AUDI | A3 | A3 2003 | 8P,8PA | 03/2003 |  | 5x112 | 57,06 | 575 | 1946 | 56 | M14x1,50 | 17 | X5B | 7x16 | 16,00 | 7,00 | W85066603N5 | 1 | S | 20121005 | 20121104 | 5x112 |  | 48 | 81710451 | L | S17D36 | B |  |  |  |  | DK | YES |  |  | K | KBA (ABE+VB) | 1 | No car modifications required | 205/55 R16---TCOMBI-225/50 R16---TCOMBI | AfterMarket OZ | MAX 680 KG | MATT GRAPHITE DIAMOND CUT | X-Line | 8027529079715 | OZ | 9,71 |  |  | Serie L - ext.diam.75 mm | 511x511x249 | 1 | 066-118 | e1*2001/116*0217*.., e1*2001/116*0418*.. | bar: Area 1
AUDI | A3 | A3 2003 | 8P,8PA | 03/2003 |  | 5x112 | 57,06 | 575 | 1946 | 56 | M14x1,50 | 17 | ADRENALINA | 7½x16 | 16,00 | 7,50 | W8501220254 | 1 | S | 20080904 | 20081004 | 5x112 |  | 35 | 81710249 | L | S17D36 | B | LB56 |  | KBA |  |  | YES |  |  | K | KBA (ABE+VB) | 2 | Mods can be necessary to car | 205/55 R16---TCOMBI-225/50 R16---TCOMBI | AfterMarket OZ | MAX 650 KG | MATT BLACK + DIAMOND-CUT | X-Line | 8027529034554 | OZ | 10,60 |  |  | Serie L - ext.diam.75 mm | 511x511x261 | 1 | 066-118 | e1*2001/116*0217*.., e1*2001/116*0418*.. | bar: Area 1
AUDI | A3 | A3 2003 | 8P,8PA | 03/2003 |  | 5x112 | 57,06 | 575 | 1946 | 56 | M14x1,50 | 17 | ADRENALINA | 7½x16 | 16,00 | 7,50 | W8501220354 | 1 | S | 20080904 | 20081004 | 5x112 |  | 48 | 81710249 | L | S17D36 | B | LB56 |  | KBA |  | DK | YES |  |  | K | KBA (ABE+VB) | 1 | No car modifications required | 205/55 R16---TCOMBI-225/50 R16---TCOMBI | AfterMarket OZ | MAX 650 KG | MATT BLACK + DIAMOND-CUT | X-Line | 8027529034561 | OZ | 10,13 |  |  | Serie L - ext.diam.75 mm | 511x511x261 | 1 | 066-118 | e1*2001/116*0217*.., e1*2001/116*0418*.. | bar: Area 1
AUDI | A3 | A3 2003 | 8P,8PA | 03/2003 |  | 5x112 | 57,06 | 575 | 1946 | 56 | M14x1,50 | 17 | DAVID | 7½x16 | 16,00 | 7,50 | W01868203N5 | 1 | S | 20100928 | 20101028 | 5x112 |  | 35 | 81710451 | L | S17D36 | B |  |  | KBA |  |  | YES |  |  | K | KBA (ABE+VB) | 2 | Mods can be necessary to car | 205/55 R16---TCOMBI-225/50 R16---TCOMBI | AfterMarket OZ | MAX 675 KG | MATT GRAPHITE DIAMOND CUT | Via Veneto | 8027529054798 | OZ | 8,11 |  |  | Serie L - ext.diam.75 mm | 480x480x261 | 1 | 066-118 | e1*2001/116*0217*.., e1*2001/116*0418*.. | bar: Area 1
AUDI | A3 | A3 2003 | 8P,8PA | 03/2003 |  | 5x112 | 57,06 | 575 | 1946 | 56 | M14x1,50 | 17 | DAVID | 7½x16 | 16,00 | 7,50 | W01868204N5 | 1 | S | 20100928 | 20101028 | 5x112 |  | 45 | 81710451 | L | S17D36 | B |  |  | KBA |  | DK | YES |  |  | K | KBA (ABE+VB) | 1 | No car modifications required | 205/55 R16---TCOMBI-225/50 R16---TCOMBI | AfterMarket OZ | MAX 675 KG | MATT GRAPHITE DIAMOND CUT | Via Veneto | 8027529054804 | OZ | 8,11 |  |  | Serie L - ext.diam.75 mm | 480x480x261 | 1 | 066-118 | e1*2001/116*0217*.., e1*2001/116*0418*.. | bar: Area 1
AUDI | A3 | A3 2003 | 8P,8PA | 03/2003 |  | 5x112 | 57,06 | 575 | 1946 | 56 | M14x1,50 | 17 | EGO | 7½x16 | 16,00 | 7,50 | W8505020354 | 1 | S | 20110726 | 20110825 | 5x112 |  | 35 | 81710451 | L | S17D36 | B |  |  | KBA |  |  | YES |  |  | K | KBA (ABE+VB) | 2 | Mods can be necessary to car | 205/55 R16---TCOMBI-225/50 R16---TCOMBI | AfterMarket OZ | MAX 690 KG | MATT BLACK + DIAMOND-CUT | X-Line | 8027529065749 | OZ | 10,21 |  |  | Serie L - ext.diam.75 mm | 511x511x261 | 1 | 066-118 | e1*2001/116*0217*.., e1*2001/116*0418*.. | bar: Area 1
AUDI | A3 | A3 2003 | 8P,8PA | 03/2003 |  | 5x112 | 57,06 | 575 | 1946 | 56 | M14x1,50 | 17 | EGO | 7½x16 | 16,00 | 7,50 | W8505020454 | 1 | S | 20110726 | 20110825 | 5x112 |  | 48 | 81710451 | L | S17D36 | B |  |  | KBA |  | DK | YES |  |  | K | KBA (ABE+VB) | 1 | No car modifications required | 205/55 R16---TCOMBI-225/50 R16---TCOMBI | AfterMarket OZ | MAX 690 KG | MATT BLACK + DIAMOND-CUT | X-Line | 8027529065756 | OZ | 10,21 |  |  | Serie L - ext.diam.75 mm | 511x511x261 | 1 | 066-118 | e1*2001/116*0217*.., e1*2001/116*0418*.. | bar: Area 1
AUDI | A3 | A3 2003 | 8P,8PA | 03/2003 |  | 5x112 | 57,06 | 575 | 1946 | 56 | M14x1,50 | 17 | ENERGY | 7½x16 | 16,00 | 7,50 | W8503320254 | 1 |  |  |  | 5x112 |  | 35 | 81710451 | L | S17D36 | B | LB56 |  | KBA |  |  | YES |  |  | K | KBA (ABE+VB) | 2 | Mods can be necessary to car | 205/55 R16---TCOMBI-225/50 R16---TCOMBI | AfterMarket OZ | MAX 690 KG | MATT BLACK + DIAMOND-CUT | X-Line | 8027529045796 | OZ | 10,40 |  |  | Serie L - ext.diam.75 mm | 511x511x261 | 1 | 066-118 | e1*2001/116*0217*.., e1*2001/116*0418*.. | bar: Area 1
AUDI | A3 | A3 2003 | 8P,8PA | 03/2003 |  | 5x112 | 57,06 | 575 | 1946 | 56 | M14x1,50 | 17 | ENERGY | 7½x16 | 16,00 | 7,50 | W8503320354 | 1 |  |  |  | 5x112 |  | 48 | 81710451 | L | S17D36 | B | LB56 |  | KBA |  | DK | YES |  |  | K | KBA (ABE+VB) | 1 | No car modifications required | 205/55 R16---TCOMBI-225/50 R16---TCOMBI | AfterMarket OZ | MAX 690 KG | MATT BLACK + DIAMOND-CUT | X-Line | 8027529045802 | OZ | 10,40 |  |  | Serie L - ext.diam.75 mm | 511x511x261 | 1 | 066-118 | e1*2001/116*0217*.., e1*2001/116*0418*.. | bar: Area 1
AUDI | A3 | A3 2003 | 8P,8PA | 03/2003 |  | 5x112 | 57,06 | 575 | 1946 | 56 | M14x1,50 | 17 | ENVY | 7½x16 | 16,00 | 7,50 | W8504120368 | 1 |  |  |  | 5x112 |  | 35 | 81710451 | L | S17D36 | B |  |  | KBA |  |  | YES |  |  | K | KBA (ABE+VB) | 2 | Mods can be necessary to car | 205/55 R16---TCOMBI-225/50 R16---TCOMBI | AfterMarket OZ | MAX 675 KG | MATT SILVER TECH DIAMOND CUT | X-Line | 8027529051032 | OZ | 10,21 |  |  | Serie L - ext.diam.75 mm | 511x511x261 | 1 | 066-118 | e1*2001/116*0217*.., e1*2001/116*0418*.. | bar: Area 1
AUDI | A3 | A3 2003 | 8P,8PA | 03/2003 |  | 5x112 | 57,06 | 575 | 1946 | 56 | M14x1,50 | 17 | ENVY | 7½x16 | 16,00 | 7,50 | W8504120468 | 1 |  |  |  | 5x112 |  | 48 | 81710451 | L | S17D36 | B |  |  | KBA |  | DK | YES |  |  | K | KBA (ABE+VB) | 1 | No car modifications required | 205/55 R16---TCOMBI-225/50 R16---TCOMBI | AfterMarket OZ | MAX 675 KG | MATT SILVER TECH DIAMOND CUT | X-Line | 8027529051049 | OZ | 10,21 |  |  | Serie L - ext.diam.75 mm | 511x511x261 | 1 | 066-118 | e1*2001/116*0217*.., e1*2001/116*0418*.. | bar: Area 1
AUDI | A3 | A3 2003 | 8P,8PA | 03/2003 |  | 5x112 | 57,06 | 575 | 1946 | 56 | M14x1,50 | 17 | ITALIA 150 | 7x17 | 17,00 | 7,00 | W01897202R4 | 1 | S | 20120403 | 20120503 | 5x112 |  | 48 | 81710451 | L | S17D36 | B |  |  |  |  | DK | YES |  |  | N | No Certificate | 1 | No car modifications required | 205/50 R17---TCOMBI-215/45 R17---TCOMBI-225/45 R17---TCOMBI | AfterMarket OZ | MAX 650 KG | MATT RACE SILVER DIAMOND CUT | Racing | 8027529074550 | OZ | 10,46 |  |  | Serie L - ext.diam.75 mm | 540x540x248 | 1 | 066-118 | e1*2001/116*0217*.., e1*2001/116*0418*.. | bar: Area 1
AUDI | A3 | A3 2003 | 8P,8PA | 03/2003 |  | 5x112 | 57,06 | 575 | 1946 | 56 | M14x1,50 | 17 | ITALIA 150 | 7x17 | 17,00 | 7,00 | W0189720249 | 1 | S | 20120403 | 20120503 | 5x112 |  | 48 | 81710451 | L | S17D36 | B |  |  |  |  | DK | YES |  |  | N | No Certificate | 1 | No car modifications required | 205/50 R17---TCOMBI-215/45 R17---TCOMBI-225/45 R17---TCOMBI | AfterMarket OZ | MAX 650 KG | MATT DARK GRAPHITE DIAMOND CUT | Racing | 8027529074543 | OZ | 10,46 |  |  | Serie L - ext.diam.75 mm | 540x540x248 | 1 | 066-118 | e1*2001/116*0217*.., e1*2001/116*0418*.. | bar: Area 1
AUDI | A3 | A3 2003 | 8P,8PA | 03/2003 |  | 5x112 | 57,06 | 575 | 1946 | 56 | M14x1,50 | 17 | CANYON ST | 7½x17 | 17,00 | 7,50 | W0166020522 | 1 |  |  |  | 5x112 |  | 43 | 81710261 | XL | S17D36 | B | LB56 | TÜV |  | VIA | DK | YES |  |  | T | Teilegutachten (PB+VB) | 1 | No car modifications required | 205/50 R17---TCOMBI-215/45 R17---TCOMBI-225/45 R17---TCOMBI-235/45 R17---TCOMBI | AfterMarket OZ | MAX 725 KG | MATT GRAPHIT SILVER | All-Terrain | 8027529046328 | OZ | 13,52 |  |  | Serie XL - ext.diam.79 mm | 540x540x280 | 1 | 066-118 | e1*2001/116*0217*.., e1*2001/116*0418*.. | bar: Area 1
AUDI | A3 | A3 2003 | 8P,8PA | 03/2003 |  | 5x112 | 57,06 | 575 | 1946 | 56 | M14x1,50 | 17 | DAVID | 7½x17 | 17,00 | 7,50 | W01871203N5 | 1 |  |  |  | 5x112 |  | 35 | 81710451 | L | S17D36 | B | [5 empty] | YES |  |  | K | KBA (ABE+VB) | 2 | Mods can be necessary to car | 205/50 R17---TCOMBI-215/45 R17---TCOMBI-225/45 R17---TCOMBI-235/45 R17---TCOMBI | AfterMarket OZ | MAX 690 KG | MATT GRAPHITE DIAMOND CUT | Via Veneto | 8027529053555 | OZ | 11,81 |  |  | Serie L - ext.diam.75 mm | 540x540x261 | 1 | 066-118 | e1*2001/116*0217*.., e1*2001/116*0418*.. | bar: Area 1
AUDI | A3 | A3 2003 | 8P,8PA | 03/2003 |  | 5x112 | 57,06 | 575 | 1946 | 56 | M14x1,50 | 17 | DAVID | 7½x17 | 17,00 | 7,50 | W01871204N5 | 1 |  |  |  | 5x112 |  | 50 | 81710451 | L | S17D36 | B |  |  |  |  | DK | YES |  |  | K | KBA (ABE+VB) | 1 | No car modifications required | 205/50 R17---TCOMBI-215/45 R17---TCOMBI-225/45 R17---TCOMBI-235/45 R17---TCOMBI | AfterMarket OZ | MAX 690 KG | MATT GRAPHITE DIAMOND CUT | Via Veneto | 8027529053562 | OZ | 11,53 |  |  | Serie L - ext.diam.75 mm | 540x540x261 | 1 | 066-118 | e1*2001/116*0217*.., e1*2001/116*0418*.. | bar: Area 1
AUDI | A3 | A3 2003 | 8P,8PA | 03/2003 |  | 5x112 | 57,06 | 575 | 1946 | 56 | M14x1,50 | 17 | EGO | 7½x17 | 17,00 | 7,50 | W8504920354 | 1 | S | 20110726 | 20110825 | 5x112 |  | 35 | 81710451 | L | S17D36 | B |  |  | KBA |  |  | YES |  |  | K | KBA (ABE+VB) | 2 | Mods can be necessary to car | 205/50 R17---TCOMBI-215/45 R17---TCOMBI-225/45 R17---TCOMBI-235/45 R17---TCOMBI | AfterMarket OZ | MAX 690 KG | MATT BLACK + DIAMOND-CUT | X-Line | 8027529065664 | OZ | 11,06 |  |  | Serie L - ext.diam.75 mm | 542x542x261 | 1 | 066-118 | e1*2001/116*0217*.., e1*2001/116*0418*.. | bar: Area 1
AUDI | A3 | A3 2003 | 8P,8PA | 03/2003 |  | 5x112 | 57,06 | 575 | 1946 | 56 | M14x1,50 | 17 | EGO | 7½x17 | 17,00 | 7,50 | W8504920454 | 1 | S | 20110726 | 20110825 | 5x112 |  | 50 | 81710451 | L | S17D36 | B |  |  | KBA |  | DK | YES |  |  | K | KBA (ABE+VB) | 1 | No car modifications required | 205/50 R17---TCOMBI-215/45 R17---TCOMBI-225/45 R17---TCOMBI-235/45 R17---TCOMBI | AfterMarket OZ | MAX 690 KG | MATT BLACK + DIAMOND-CUT | X-Line | 8027529065671 | OZ | 11,06 |  |  | Serie L - ext.diam.75 mm | 542x542x261 | 1 | 066-118 | e1*2001/116*0217*.., e1*2001/116*0418*.. | bar: Area 1
AUDI | A3 | A3 2003 | 8P,8PA | 03/2003 |  | 5x112 | 57,06 | 575 | 1946 | 56 | M14x1,50 | 17 | ENVY | 7½x17 | 17,00 | 7,50 | W8504420368 | 1 |  |  |  | 5x112 |  | 35 | 81710451 | L | S17D36 | B |  |  | KBA |  |  | YES |  |  | K | KBA (ABE+VB) | 2 | Mods can be necessary to car | 205/50 R17---TCOMBI-215/45 R17---TCOMBI-225/45 R17---TCOMBI-235/45 R17---TCOMBI | AfterMarket OZ | MAX 690 KG | MATT SILVER TECH DIAMOND CUT | X-Line | 8027529051094 | OZ | 11,06 |  |  | Serie L - ext.diam.75 mm | 542x542x261 | 1 | 066-118 | e1*2001/116*0217*.., e1*2001/116*0418*.. | bar: Area 1
AUDI | A3 | A3 2003 | 8P,8PA | 03/2003 |  | 5x112 | 57,06 | 575 | 1946 | 56 | M14x1,50 | 17 | ENVY | 7½x17 | 17,00 | 7,50 | W8504420468 | 1 |  |  |  | 5x112 |  | 50 | 81710451 | L | S17D36 | B |  |  | KBA |  | DK | YES |  |  | K | KBA (ABE+VB) | 1 | No car modifications required | 205/50 R17---TCOMBI-215/45 R17---TCOMBI-225/45 R17---TCOMBI-235/45 R17---TCOMBI | AfterMarket OZ | MAX 675 KG | MATT SILVER TECH DIAMOND CUT | X-Line | 8027529051100 | OZ | 11,06 |  |  | Serie L - ext.diam.75 mm | 542x542x261 | 1 | 066-118 | e1*2001/116*0217*.., e1*2001/116*0418*.. | bar: Area 1
AUDI | A3 | A3 2003 | 8P,8PA | 03/2003 |  | 5x112 | 57,06 | 575 | 1946 | 56 | M14x1,50 | 17 | LOUNGE 10 | 7½x17 | 17,00 | 7,50 | W8503020354 | 1 |  |  |  | 5x112 |  | 35 | 81710451 | L | S17D36 | B | LB56 |  | KBA |  |  | YES |  |  | K | KBA (ABE+VB) | 2 | Mods can be necessary to car | 205/50 R17---TCOMBI-215/45 R17---TCOMBI-225/45 R17---TCOMBI-235/45 R17---TCOMBI | AfterMarket OZ | MAX 690 KG | MATT BLACK + DIAMOND-CUT | X-Line | 8027529047677 | OZ | 11,06 |  |  | Serie L - ext.diam.75 mm | 542x542x261 | 1 | 066-118 | e1*2001/116*0217*.., e1*2001/116*0418*.. | bar: Area 1
AUDI | A3 | A3 2003 | 8P,8PA | 03/2003 |  | 5x112 | 57,06 | 575 | 1946 | 56 | M14x1,50 | 17 | LOUNGE 10 | 7½x17 | 17,00 | 7,50 | W8503020375 | 1 |  |  |  | 5x112 |  | 35 | 81710451 | L | S17D36 | B | LB56 |  | KBA |  |  | YES |  |  | K | KBA (ABE+VB) | 2 | Mods can be necessary to car | 205/50 R17---TCOMBI-215/45 R17---TCOMBI-225/45 R17---TCOMBI-235/45 R17---TCOMBI | AfterMarket OZ | MAX 690 KG | METAL SILVER + DIAMOND CUT | X-Line | 8027529047684 | OZ | 11,06 |  |  | Serie L - ext.diam.75 mm | 542x542x261 | 1 | 066-118 | e1*2001/116*0217*.., e1*2001/116*0418*.. | bar: Area 1
AUDI | A3 | A3 2003 | 8P,8PA | 03/2003 |  | 5x112 | 57,06 | 575 | 1946 | 56 | M14x1,50 | 17 | LOUNGE 10 | 7½x17 | 17,00 | 7,50 | W8503020454 | 1 |  |  |  | 5x112 |  | 50 | 81710451 | L | S17D36 | B | LB56 |  | KBA |  | DK | YES |  |  | K | KBA (ABE+VB) | 1 | No car modifications required | 205/50 R17---TCOMBI-215/45 R17---TCOMBI-225/45 R17---TCOMBI-235/45 R17---TCOMBI | AfterMarket OZ | MAX 675 KG | MATT BLACK + DIAMOND-CUT | X-Line | 8027529047691 | OZ | 11,06 |  |  | Serie L - ext.diam.75 mm | 542x542x261 | 1 | 066-118 | e1*2001/116*0217*.., e1*2001/116*0418*.. | bar: Area 1
AUDI | A3 | A3 2003 | 8P,8PA | 03/2003 |  | 5x112 | 57,06 | 575 | 1946 | 56 | M14x1,50 | 17 | LOUNGE 10 | 7½x17 | 17,00 | 7,50 | W8503020475 | 1 |  |  |  | 5x112 |  | 50 | 81710451 | L | S17D36 | B | LB56 |  | KBA |  | DK | YES |  |  | K | KBA (ABE+VB) | 1 | No car modifications required | 205/50 R17---TCOMBI-215/45 R17---TCOMBI-225/45 R17---TCOMBI-235/45 R17---TCOMBI | AfterMarket OZ | MAX 675 KG | METAL SILVER + DIAMOND CUT | X-Line | 8027529047707 | OZ | 11,06 |  |  | Serie L - ext.diam.75 mm | 542x542x261 | 1 | 066-118 | e1*2001/116*0217*.., e1*2001/116*0418*.. | bar: Area 1
AUDI | A3 | A3 2003 | 8P,8PA | 03/2003 |  | 5x112 | 57,06 | 575 | 1946 | 56 | M14x1,50 | 17 | QUARANTA | 7½x17 | 17,00 | 7,50 | W01867202G2 | 1 |  |  |  | 5x112 |  | 35 | 81710249 | L | S17D36 | B |  |  | KBA |  |  | YES |  |  | K | KBA (ABE+VB) | 2 | Mods can be necessary to car | 205/50 R17---TCOMBI-215/45 R17---TCOMBI-225/45 R17---TCOMBI-235/45 R17---TCOMBI | AfterMarket OZ | MAX 690 KG | GRIGIO CORSA DIAMANTATO | Via Veneto | 8027529054736 | OZ | 11,81 |  |  | Serie L - ext.diam.75 mm | 540x540x261 | 1 | 066-118 | e1*2001/116*0217*.., e1*2001/116*0418*.. | bar: Area 1
AUDI | A3 | A3 2003 | 8P,8PA | 03/2003 |  | 5x112 | 57,06 | 575 | 1946 | 56 | M14x1,50 | 17 | QUARANTA | 7½x17 | 17,00 | 7,50 | W01867203G2 | 1 |  |  |  | 5x112 |  | 50 | 81710249 | L | S17D36 | B |  |  | KBA |  | DK | YES |  |  | K | KBA (ABE+VB) | 1 | No car modifications required | 205/50 R17---TCOMBI-215/45 R17---TCOMBI-225/45 R17---TCOMBI-235/45 R17---TCOMBI | AfterMarket OZ | MAX 650 KG | GRIGIO CORSA DIAMANTATO | Via Veneto | 8027529054743 | OZ | 11,52 |  |  | Serie L - ext.diam.75 mm | 540x540x261 | 1 | 066-118 | e1*2001/116*0217*.., e1*2001/116*0418*.. | bar: Area 1
AUDI | A3 | A3 2003 | 8P,8PA | 03/2003 |  | 5x112 | 57,06 | 575 | 1946 | 56 | M14x1,50 | 17 | SUPERTURISMO GT | 7½x17 | 17,00 | 7,50 | W01681200P5 | 1 | S | 20121012 | 20121111 | 5x112 |  | 35 | 81710249 | L | S17D36 | B | LB56 |  | KBA | VIA |  | YES |  |  | K | KBA (ABE+VB) | 2 | Mods can be necessary to car | 205/50 R17---TCOMBI-215/45 R17---TCOMBI-225/45 R17---TCOMBI-235/45 R17---TCOMBI | AfterMarket OZ | MAX 715 KG | GRIGIO CORSA+BLACK LETTERING | Racing | 8027529081657 | OZ | 11,40 |  |  | Serie L - ext.diam.75 mm | 540x540x280 | 1 | 066-118 | e1*2001/116*0217*.., e1*2001/116*0418*.. | bar: Area 1
AUDI | A3 | A3 2003 | 8P,8PA | 03/2003 |  | 5x112 | 57,06 | 575 | 1946 | 56 | M14x1,50 | 17 | SUPERTURISMO GT | 7½x17 | 17,00 | 7,50 | W0168120079 | 1 |  |  |  | 5x112 |  | 35 | 81710249 | L | S17D36 | B | LB56 |  | KBA | VIA |  | YES |  |  | K | KBA (ABE+VB) | 2 | Mods can be necessary to car | 205/50 R17---TCOMBI-215/45 R17---TCOMBI-225/45 R17---TCOMBI-235/45 R17---TCOMBI | AfterMarket OZ | MAX 715 KG | MATT BLACK + RED LETTERING | Racing | 8027529057430 | OZ | 11,40 |  |  | Serie L - ext.diam.75 mm | 540x540x261 | 1 | 066-118 | e1*2001/116*0217*.., e1*2001/116*0418*.. | bar: Area 1
AUDI | A3 | A3 2003 | 8P,8PA | 03/2003 |  | 5x112 | 57,06 | 575 | 1946 | 56 | M14x1,50 | 17 | SUPERTURISMO GT | 7½x17 | 17,00 | 7,50 | W0168120082 | 1 | S | 20041123 | 20041223 | 5x112 |  | 35 | 81710249 | L | S17D36 | B | LB56 |  | KBA | VIA |  | YES |  |  | K | KBA (ABE+VB) | 2 | Mods can be necessary to car | 205/50 R17---TCOMBI-215/45 R17---TCOMBI-225/45 R17---TCOMBI-235/45 R17---TCOMBI | AfterMarket OZ | MAX 715 KG | RACE SILVER + BLACK LETTERING | Racing | 8027529000849 | OZ | 11,40 |  |  | Serie L - ext.diam.75 mm | 540x540x280 | 1 | 066-118 | e1*2001/116*0217*.., e1*2001/116*0418*.. | bar: Area 1
AUDI | A3 | A3 2003 | 8P,8PA | 03/2003 |  | 5x112 | 57,06 | 575 | 1946 | 56 | M14x1,50 | 17 | SUPERTURISMO GT | 7½x17 | 17,00 | 7,50 | W01681251P5 | 1 | S | 20121012 | 20121111 | 5x112 |  | 50 | 81710249 | L | S17D36 | B | LB56 |  | KBA | VIA | DK | YES |  |  | K | KBA (ABE+VB) | 1 | No car modifications required | 205/50 R17---TCOMBI-215/45 R17---TCOMBI-225/45 R17---TCOMBI-235/45 R17---TCOMBI | AfterMarket OZ | MAX 700 KG | GRIGIO CORSA+BLACK LETTERING | Racing | 8027529081695 | OZ | 10,99 |  |  | Serie L - ext.diam.75 mm | 540x540x280 | 1 | 066-118 | e1*2001/116*0217*.., e1*2001/116*0418*.. | bar: Area 1
AUDI | A3 | A3 2003 | 8P,8PA | 03/2003 |  | 5x112 | 57,06 | 575 | 1946 | 56 | M14x1,50 | 17 | SUPERTURISMO GT | 7½x17 | 17,00 | 7,50 | W0168125179 | 1 | S | 20080722 | 20080821 | 5x112 |  | 50 | 81710249 | L | S17D36 | B | LB56 |  | KBA | VIA | DK | YES |  |  | K | KBA (ABE+VB) | 1 | No car modifications required | 205/50 R17---TCOMBI-215/45 R17---TCOMBI-225/45 R17---TCOMBI-235/45 R17---TCOMBI | AfterMarket OZ | MAX 700 KG | MATT BLACK + RED LETTERING | Racing | 8027529000894 | OZ | 10,99 |  |  | Serie L - ext.diam.75 mm | 540x540x280 | 1 | 066-118 | e1*2001/116*0217*.., e1*2001/116*0418*.. | bar: Area 1
AUDI | A3 | A3 2003 | 8P,8PA | 03/2003 |  | 5x112 | 57,06 | 575 | 1946 | 56 | M14x1,50 | 17 | SUPERTURISMO GT | 7½x17 | 17,00 | 7,50 | W0168125182 | 1 | S | 20031202 | 20040101 | 5x112 |  | 50 | 81710249 | L | S17D36 | B | LB56 |  | KBA | VIA | DK | YES |  |  | K | KBA (ABE+VB) | 1 | No car modifications required | 205/50 R17---TCOMBI-215/45 R17---TCOMBI-225/45 R17---TCOMBI-235/45 R17---TCOMBI | AfterMarket OZ | MAX 700 KG | RACE SILVER + BLACK LETTERING | Racing | 8027529000900 | OZ | 10,99 |  |  | Serie L - ext.diam.75 mm | 540x540x280 | 1 | 066-118 | e1*2001/116*0217*.., e1*2001/116*0418*.. | bar: Area 1
AUDI | A3 | A3 2003 | 8P,8PA | 03/2003 |  | 5x112 | 57,06 | 575 | 1946 | 56 | M14x1,50 | 17 | SUPERTURISMO LM | 7½x17 | 17,00 | 7,50 | W0188120219 | 1 |  |  |  | 5x112 |  | 35 | 81710249 | L | S17D36 | B | LB56 |  | KBA |  |  | YES |  |  | K | KBA (ABE+VB) | 2 | Mods can be necessary to car | 205/50 R17---TCOMBI-215/45 R17---TCOMBI-225/45 R17---TCOMBI-235/45 R17---TCOMBI | AfterMarket OZ | MAX 690 KG | MATT RACE SILVER + BLACK LETTERING | Racing | 8027529053197 | OZ | 10,80 |  |  | Serie L - ext.diam.75 mm | 540x540x261 | 1 | 066-118 | e1*2001/116*0217*.., e1*2001/116*0418*.. | bar: Area 1
AUDI | A3 | A3 2003 | 8P,8PA | 03/2003 |  | 5x112 | 57,06 | 575 | 1946 | 56 | M14x1,50 | 17 | SUPERTURISMO LM | 7½x17 | 17,00 | 7,50 | W0188120246 | 1 |  |  |  | 5x112 |  | 35 | 81710249 | L | S17D36 | B | LB56 |  | KBA |  |  | YES |  |  | K | KBA (ABE+VB) | 2 | Mods can be necessary to car | 205/50 R17---TCOMBI-215/45 R17---TCOMBI-225/45 R17---TCOMBI-235/45 R17---TCOMBI | AfterMarket OZ | MAX 690 KG | MATT GRAPHITE + SILVER LETTERING | Racing | 8027529053203 | OZ | 10,80 |  |  | Serie L - ext.diam.75 mm | 540x540x261 | 1 | 066-118 | e1*2001/116*0217*.., e1*2001/116*0418*.. | bar: Area 1
AUDI | A3 | A3 2003 | 8P,8PA | 03/2003 |  | 5x112 | 57,06 | 575 | 1946 | 56 | M14x1,50 | 17 | SUPERTURISMO LM | 7½x17 | 17,00 | 7,50 | W0188120319 | 1 |  |  |  | 5x112 |  | 50 | 81710249 | L | S17D36 | B | LB56 |  | KBA |  | DK | YES |  |  | K | KBA (ABE+VB) | 1 | No car modifications required | 205/50 R17---TCOMBI-215/45 R17---TCOMBI-225/45 R17---TCOMBI-235/45 R17---TCOMBI | AfterMarket OZ | MAX 650 KG | MATT RACE SILVER + BLACK LETTERING | Racing | 8027529053210 | OZ | 10,37 |  |  | Serie L - ext.diam.75 mm | 540x540x261 | 1 | 066-118 | e1*2001/116*0217*.., e1*2001/116*0418*.. | bar: Area 1
AUDI | A3 | A3 2003 | 8P,8PA | 03/2003 |  | 5x112 | 57,06 | 575 | 1946 | 56 | M14x1,50 | 17 | SUPERTURISMO LM | 7½x17 | 17,00 | 7,50 | W0188120346 | 1 |  |  |  | 5x112 |  | 50 | 81710249 | L | S17D36 | B | LB56 |  | KBA |  | DK | YES |  |  | K | KBA (ABE+VB) | 1 | No car modifications required | 205/50 R17---TCOMBI-215/45 R17---TCOMBI-225/45 R17---TCOMBI-235/45 R17---TCOMBI | AfterMarket OZ | MAX 650 KG | MATT GRAPHITE + SILVER LETTERING | Racing | 8027529053227 | OZ | 10,37 |  |  | Serie L - ext.diam.75 mm | 540x540x261 | 1 | 066-118 | e1*2001/116*0217*.., e1*2001/116*0418*.. | bar: Area 1
AUDI | A3 | A3 2003 | 8P,8PA | 03/2003 |  | 5x112 | 57,06 | 575 | 1946 | 56 | M14x1,50 | 17 | ULTRALEGGERA | 7½x17 | 17,00 | 7,50 | W0173620361 | 1 | S | 20071017 | 20071116 | 5x112 |  | 50 | 81710249 | L | S17D36 | B | LB56 |  |  | VIA | DK | YES |  |  | N | No Certificate | 1 | No car modifications required | 205/50 R17---TCOMBI-215/45 R17---TCOMBI-225/45 R17---TCOMBI-235/45 R17---TCOMBI | AfterMarket OZ | MAX 620 KG | CHRYSTAL TITANIUM | Racing | 8027529003314 | OZ | 9,14 |  |  | Serie L - ext.diam.75 mm | 540x540x280 | 1 | 066-118 | e1*2001/116*0217*.., e1*2001/116*0418*.. | bar: Area 1
AUDI | A3 | A3 2003 | 8P,8PA | 03/2003 |  | 5x112 | 57,06 | 575 | 1946 | 56 | M14x1,50 | 17 | WAVE | 7½x17 | 17,00 | 7,50 | W8501720254 | 1 |  |  |  | 5x112 |  | 35 | 81710249 | L | S17D36 | B | LB56 |  | KBA |  |  | YES |  |  | K | KBA (ABE+VB) | 2 | Mods can be necessary to car | 205/50 R17---TCOMBI-215/45 R17---TCOMBI-225/45 R17---TCOMBI-235/45 R17---TCOMBI | AfterMarket OZ | MAX 650 KG | MATT BLACK + DIAMOND-CUT | X-Line | 8027529045642 | OZ | 12,21 |  |  | Serie L - ext.diam.75 mm | 542x542x261 | 1 | 066-118 | e1*2001/116*0217*.., e1*2001/116*0418*.. | bar: Area 1
AUDI | A3 | A3 2003 | 8P,8PA | 03/2003 |  | 5x112 | 57,06 | 575 | 1946 | 56 | M14x1,50 | 17 | WAVE | 7½x17 | 17,00 | 7,50 | W8501720354 | 1 |  |  |  | 5x112 |  | 50 | 81710249 | L | S17D36 | B | LB56 |  | KBA |  | DK | YES |  |  | K | KBA (ABE+VB) | 1 | No car modifications required | 205/50 R17---TCOMBI-215/45 R17---TCOMBI-225/45 R17---TCOMBI-235/45 R17---TCOMBI | AfterMarket OZ | MAX 650 KG | MATT BLACK + DIAMOND-CUT | X-Line | 8027529045659 | OZ | 11,81 |  |  | Serie L - ext.diam.75 mm | 542x542x261 | 1 | 066-118 | e1*2001/116*0217*.., e1*2001/116*0418*.. | bar: Area 1
AUDI | A3 | A3 2003 | 8P,8PA | 03/2003 |  | 5x112 | 57,06 | 575 | 1946 | 56 | M14x1,50 | 17 | X5B | 7½x17 | 17,00 | 7,50 | W85068203N5 | 1 | S | 20121005 | 20121104 | 5x112 |  | 35 | 81710451 | L | S17D36 | B | [5 empty] | YES |  |  | K | KBA (ABE+VB) | 2 | Mods can be necessary to car | 205/50 R17---TCOMBI-215/45 R17---TCOMBI-225/45 R17---TCOMBI-235/45 R17---TCOMBI | AfterMarket OZ | MAX 690 KG | MATT GRAPHITE DIAMOND CUT | X-Line | 8027529079760 | OZ | 11,91 |  |  | Serie L - ext.diam.75 mm | 542x542x261 | 1 | 066-118 | e1*2001/116*0217*.., e1*2001/116*0418*.. | bar: Area 1
AUDI | A3 | A3 2003 | 8P,8PA | 03/2003 |  | 5x112 | 57,06 | 575 | 1946 | 56 | M14x1,50 | 17 | X5B | 7½x17 | 17,00 | 7,50 | W85068204N5 | 1 | S | 20121005 | 20121104 | 5x112 |  | 50 | 81710451 | L | S17D36 | B |  |  |  |  | DK | YES |  |  | K | KBA (ABE+VB) | 1 | No car modifications required | 205/50 R17---TCOMBI-215/45 R17---TCOMBI-225/45 R17---TCOMBI-235/45 R17---TCOMBI | AfterMarket OZ | MAX 690 KG | MATT GRAPHITE DIAMOND CUT | X-Line | 8027529079777 | OZ | 11,61 |  |  | Serie L - ext.diam.75 mm | 542x542x261 | 1 | 066-118 | e1*2001/116*0217*.., e1*2001/116*0418*.. | bar: Area 1
AUDI | A3 | A3 2003 | 8P,8PA | 03/2003 |  | 5x112 | 57,06 | 575 | 1946 | 56 | M14x1,50 | 17 | ADRENALINA | 8x17 | 17,00 | 8,00 | W8501420254 | 1 | S | 20080904 | 20081004 | 5x112 |  | 35 | 81710249 | L | S17D36 | B | LB56 |  | KBA |  |  | YES |  |  | K | KBA (ABE+VB) | 2 | Mods can be necessary to car | 205/50 R17---TCOMBI-215/45 R17---TCOMBI-225/45 R17---TCOMBI-235/45 R17---TCOMBI-245/40 R17-R--TCOMBI | AfterMarket OZ | MAX 675 KG | MATT BLACK + DIAMOND-CUT | X-Line | 8027529034646 | OZ | 12,88 |  |  | Serie L - ext.diam.75 mm | 542x542x274 | 1 | 066-118 | e1*2001/116*0217*.., e1*2001/116*0418*.. | bar: Area 1
AUDI | A3 | A3 2003 | 8P,8PA | 03/2003 |  | 5x112 | 57,06 | 575 | 1946 | 56 | M14x1,50 | 17 | ADRENALINA | 8x17 | 17,00 | 8,00 | W8501420354 | 1 | S | 20080904 | 20081004 | 5x112 |  | 48 | 81710249 | L | S17D36 | B | LB56 |  | KBA |  | DK | YES |  |  | K | KBA (ABE+VB) | 1 | No car modifications required | 205/50 R17---TCOMBI-215/45 R17---TCOMBI-225/45 R17---TCOMBI-235/45 R17---TCOMBI-245/40 R17-R--TCOMBI | AfterMarket OZ | MAX 675 KG | MATT BLACK + DIAMOND-CUT | X-Line | 8027529034653 | OZ | 12,43 |  |  | Serie L - ext.diam.75 mm | 542x542x274 | 1 | 066-118 | e1*2001/116*0217*.., e1*2001/116*0418*.. | bar: Area 1
AUDI | A3 | A3 2003 | 8P,8PA | 03/2003 |  | 5x112 | 57,06 | 575 | 1946 | 56 | M14x1,50 | 17 | ALLEGGERITA HLT 5F | 8x17 | 17,00 | 8,00 | W01824204P3 | 3 | S | 20121012 | 20121111 | 5x112 |  | 35 | 81710249 | L | S17D36 | B | LB56 | TÜV |  |  |  | YES |  |  | T | Teilegutachten (PB+VB) | 2 | Mods can be necessary to car | 205/50 R17---TCOMBI-215/45 R17---TCOMBI-225/45 R17---TCOMBI-235/45 R17---TCOMBI-245/40 R17-R--TCOMBI | AfterMarket OZ | MAX 580 KG | ACID GREEN | I-Tech | 8027529081053 | OZ | 9,15 |  |  | Serie L - ext.diam.75 mm | 540x540x280 | 1 | 066-118 | e1*2001/116*0217*.., e1*2001/116*0418*.. | bar: Area 1
AUDI | A3 | A3 2003 | 8P,8PA | 03/2003 |  | 5x112 | 57,06 | 575 | 1946 | 56 | M14x1,50 | 17 | ALLEGGERITA HLT 5F | 8x17 | 17,00 | 8,00 | W0182420422 | 3 | S | 20100225 | 20100327 | 5x112 |  | 35 | 81710249 | L | S17D36 | B | LB56 | TÜV |  |  |  | YES |  |  | T | Teilegutachten (PB+VB) | 2 | Mods can be necessary to car | 205/50 R17---TCOMBI-215/45 R17---TCOMBI-225/45 R17---TCOMBI-235/45 R17---TCOMBI-245/40 R17-R--TCOMBI | AfterMarket OZ | MAX 580 KG | MATT GRAPHIT SILVER | I-Tech | 8027529049084 | OZ | 9,15 |  |  | Serie L - ext.diam.75 mm | 540x540x280 | 1 | 066-118 | e1*2001/116*0217*.., e1*2001/116*0418*.. | bar: Area 1
AUDI | A3 | A3 2003 | 8P,8PA | 03/2003 |  | 5x112 | 57,06 | 575 | 1946 | 56 | M14x1,50 | 17 | ALLEGGERITA HLT 5F | 8x17 | 17,00 | 8,00 | W0182420430 | 3 | S | 20090505 | 20090604 | 5x112 |  | 35 | 81710249 | L | S17D36 | B | LB56 | TÜV |  |  |  | YES |  |  | T | Teilegutachten (PB+VB) | 2 | Mods can be necessary to car | 205/50 R17---TCOMBI-215/45 R17---TCOMBI-225/45 R17---TCOMBI-235/45 R17---TCOMBI-245/40 R17-R--TCOMBI | AfterMarket OZ | MAX 580 KG | WHITE | I-Tech | 8027529031898 | OZ | 9,15 |  |  | Serie L - ext.diam.75 mm | 540x540x280 | 1 | 066-118 | e1*2001/116*0217*.., e1*2001/116*0418*.. | bar: Area 1
AUDI | A3 | A3 2003 | 8P,8PA | 03/2003 |  | 5x112 | 57,06 | 575 | 1946 | 56 | M14x1,50 | 17 | ALLEGGERITA HLT 5F | 8x17 | 17,00 | 8,00 | W0182420453 | 3 | S | 20090505 | 20090604 | 5x112 |  | 35 | 81710249 | L | S17D36 | B | LB56 | TÜV |  |  |  | YES |  |  | T | Teilegutachten (PB+VB) | 2 | Mods can be necessary to car | 205/50 R17---TCOMBI-215/45 R17---TCOMBI-225/45 R17---TCOMBI-235/45 R17---TCOMBI-245/40 R17-R--TCOMBI | AfterMarket OZ | MAX 580 KG | MATT BLACK | I-Tech | 8027529031904 | OZ | 9,15 |  |  | Serie L - ext.diam.75 mm | 540x540x280 | 1 | 066-118 | e1*2001/116*0217*.., e1*2001/116*0418*.. | bar: Area 1
AUDI | A3 | A3 2003 | 8P,8PA | 03/2003 |  | 5x112 | 57,06 | 575 | 1946 | 56 | M14x1,50 | 17 | ALLEGGERITA HLT 5F | 8x17 | 17,00 | 8,00 | W0182420466 | 1 | S | 20090505 | 20090604 | 5x112 |  | 35 | 81710249 | L | S17D36 | B | LB56 | TÜV |  |  |  | YES |  |  | T | Teilegutachten (PB+VB) | 2 | Mods can be necessary to car | 205/50 R17---TCOMBI-215/45 R17---TCOMBI-225/45 R17---TCOMBI-235/45 R17---TCOMBI-245/40 R17-R--TCOMBI | AfterMarket OZ | MAX 580 KG | TITANIUM TECH | I-Tech | 8027529031911 | OZ | 9,15 |  |  | Serie L - ext.diam.75 mm | 540x540x280 | 1 | 066-118 | e1*2001/116*0217*.., e1*2001/116*0418*.. | bar: Area 1
AUDI | A3 | A3 2003 | 8P,8PA | 03/2003 |  | 5x112 | 57,06 | 575 | 1946 | 56 | M14x1,50 | 17 | ALLEGGERITA HLT 5F | 8x17 | 17,00 | 8,00 | W0182420471 | 3 | S | 20090505 | 20090604 | 5x112 |  | 35 | 81710249 | L | S17D36 | B | LB56 | TÜV |  |  |  | YES |  |  | T | Teilegutachten (PB+VB) | 2 | Mods can be necessary to car | 205/50 R17---TCOMBI-215/45 R17---TCOMBI-225/45 R17---TCOMBI-235/45 R17---TCOMBI-245/40 R17-R--TCOMBI | AfterMarket OZ | MAX 580 KG | ORANGE | I-Tech | 8027529031928 | OZ | 9,15 |  |  | Serie L - ext.diam.75 mm | 540x540x280 | 1 | 066-118 | e1*2001/116*0217*.., e1*2001/116*0418*.. | bar: Area 1
AUDI | A3 | A3 2003 | 8P,8PA | 03/2003 |  | 5x112 | 57,06 | 575 | 1946 | 56 | M14x1,50 | 17 | ALLEGGERITA HLT 5F | 8x17 | 17,00 | 8,00 | W0182420472 | 3 | S | 20090505 | 20090604 | 5x112 |  | 35 | 81710249 | L | S17D36 | B | LB56 | TÜV |  |  |  | YES |  |  | T | Teilegutachten (PB+VB) | 2 | Mods can be necessary to car | 205/50 R17---TCOMBI-215/45 R17---TCOMBI-225/45 R17---TCOMBI-235/45 R17---TCOMBI-245/40 R17-R--TCOMBI | AfterMarket OZ | MAX 580 KG | MATT BLUE | I-Tech | 8027529031935 | OZ | 9,15 |  |  | Serie L - ext.diam.75 mm | 540x540x280 | 1 | 066-118 | e1*2001/116*0217*.., e1*2001/116*0418*.. | bar: Area 1
AUDI | A3 | A3 2003 | 8P,8PA | 03/2003 |  | 5x112 | 57,06 | 575 | 1946 | 56 | M14x1,50 | 17 | ALLEGGERITA HLT 5F | 8x17 | 17,00 | 8,00 | W0182420476 | 3 | S | 20090505 | 20090604 | 5x112 |  | 35 | 81710249 | L | S17D36 | B | LB56 | TÜV |  |  |  | YES |  |  | T | Teilegutachten (PB+VB) | 2 | Mods can be necessary to car | 205/50 R17---TCOMBI-215/45 R17---TCOMBI-225/45 R17---TCOMBI-235/45 R17---TCOMBI-245/40 R17-R--TCOMBI | AfterMarket OZ | MAX 580 KG | RACE GOLD | I-Tech | 8027529035957 | OZ | 9,15 |  |  | Serie L - ext.diam.75 mm | 540x540x280 | 1 | 066-118 | e1*2001/116*0217*.., e1*2001/116*0418*.. | bar: Area 1
AUDI | A3 | A3 2003 | 8P,8PA | 03/2003 |  | 5x112 | 57,06 | 575 | 1946 | 56 | M14x1,50 | 17 | ALLEGGERITA HLT 5F | 8x17 | 17,00 | 8,00 | W0182420484 | 3 | S | 20090505 | 20090604 | 5x112 |  | 35 | 81710249 | L | S17D36 | B | LB56 | TÜV |  |  |  | YES |  |  | T | Teilegutachten (PB+VB) | 2 | Mods can be necessary to car | 205/50 R17---TCOMBI-215/45 R17---TCOMBI-225/45 R17---TCOMBI-235/45 R17---TCOMBI-245/40 R17-R--TCOMBI | AfterMarket OZ | MAX 580 KG | RED | I-Tech | 8027529031942 | OZ | 9,15 |  |  | Serie L - ext.diam.75 mm | 540x540x280 | 1 | 066-118 | e1*2001/116*0217*.., e1*2001/116*0418*.. | bar: Area 1
AUDI | A3 | A3 2003 | 8P,8PA | 03/2003 |  | 5x112 | 57,06 | 575 | 1946 | 56 | M14x1,50 | 17 | ALLEGGERITA HLT 5F | 8x17 | 17,00 | 8,00 | W01824205P3 | 3 | S | 20121012 | 20121111 | 5x112 |  | 48 | 81710249 | L | S17D36 | B | LB56 | TÜV |  |  | DK | YES |  |  | T | Teilegutachten (PB+VB) | 1 | No car modifications required | 205/50 R17---TCOMBI-215/45 R17---TCOMBI-225/45 R17---TCOMBI-235/45 R17---TCOMBI-245/40 R17-R--TCOMBI | AfterMarket OZ | MAX 580 KG | ACID GREEN | I-Tech | 8027529080964 | OZ | 8,75 |  |  | Serie L - ext.diam.75 mm | 540x540x280 | 1 | 066-118 | e1*2001/116*0217*.., e1*2001/116*0418*.. | bar: Area 1
AUDI | A3 | A3 2003 | 8P,8PA | 03/2003 |  | 5x112 | 57,06 | 575 | 1946 | 56 | M14x1,50 | 17 | ALLEGGERITA HLT 5F | 8x17 | 17,00 | 8,00 | W0182420522 | 3 | S | 20090505 | 20090604 | 5x112 |  | 48 | 81710249 | L | S17D36 | B | LB56 | TÜV |  |  | DK | YES |  |  | T | Teilegutachten (PB+VB) | 1 | No car modifications required | 205/50 R17---TCOMBI-215/45 R17---TCOMBI-225/45 R17---TCOMBI-235/45 R17---TCOMBI-245/40 R17-R--TCOMBI | AfterMarket OZ | MAX 580 KG | MATT GRAPHIT SILVER | I-Tech | 8027529035865 | OZ | 8,75 |  |  | Serie L - ext.diam.75 mm | 540x540x280 | 1 | 066-118 | e1*2001/116*0217*.., e1*2001/116*0418*.. | bar: Area 1
AUDI | A3 | A3 2003 | 8P,8PA | 03/2003 |  | 5x112 | 57,06 | 575 | 1946 | 56 | M14x1,50 | 17 | ALLEGGERITA HLT 5F | 8x17 | 17,00 | 8,00 | W0182420530 | 3 | S | 20090505 | 20090604 | 5x112 |  | 48 | 81710249 | L | S17D36 | B | LB56 | TÜV |  |  | DK | YES |  |  | T | Teilegutachten (PB+VB) | 1 | No car modifications required | 205/50 R17---TCOMBI-215/45 R17---TCOMBI-225/45 R17---TCOMBI-235/45 R17---TCOMBI-245/40 R17-R--TCOMBI | AfterMarket OZ | MAX 580 KG | WHITE | I-Tech | 8027529031959 | OZ | 8,75 |  |  | Serie L - ext.diam.75 mm | 540x540x280 | 1 | 066-118 | e1*2001/116*0217*.., e1*2001/116*0418*.. | bar: Area 1
AUDI | A3 | A3 2003 | 8P,8PA | 03/2003 |  | 5x112 | 57,06 | 575 | 1946 | 56 | M14x1,50 | 17 | ALLEGGERITA HLT 5F | 8x17 | 17,00 | 8,00 | W0182420553 | 3 | S | 20090505 | 20090604 | 5x112 |  | 48 | 81710249 | L | S17D36 | B | LB56 | TÜV |  |  | DK | YES |  |  | T | Teilegutachten (PB+VB) | 1 | No car modifications required | 205/50 R17---TCOMBI-215/45 R17---TCOMBI-225/45 R17---TCOMBI-235/45 R17---TCOMBI-245/40 R17-R--TCOMBI | AfterMarket OZ | MAX 580 KG | MATT BLACK | I-Tech | 8027529031966 | OZ | 8,75 |  |  | Serie L - ext.diam.75 mm | 540x540x280 | 1 | 066-118 | e1*2001/116*0217*.., e1*2001/116*0418*.. | bar: Area 1
AUDI | A3 | A3 2003 | 8P,8PA | 03/2003 |  | 5x112 | 57,06 | 575 | 1946 | 56 | M14x1,50 | 17 | ALLEGGERITA HLT 5F | 8x17 | 17,00 | 8,00 | W0182420566 | 1 | S | 20090505 | 20090604 | 5x112 |  | 48 | 81710249 | L | S17D36 | B | LB56 | TÜV |  |  | DK | YES |  |  | T | Teilegutachten (PB+VB) | 1 | No car modifications required | 205/50 R17---TCOMBI-215/45 R17---TCOMBI-225/45 R17---TCOMBI-235/45 R17---TCOMBI-245/40 R17-R--TCOMBI | AfterMarket OZ | MAX 580 KG | TITANIUM TECH | I-Tech | 8027529031973 | OZ | 8,75 |  |  | Serie L - ext.diam.75 mm | 540x540x280 | 1 | 066-118 | e1*2001/116*0217*.., e1*2001/116*0418*.. | bar: Area 1
AUDI | A3 | A3 2003 | 8P,8PA | 03/2003 |  | 5x112 | 57,06 | 575 | 1946 | 56 | M14x1,50 | 17 | ALLEGGERITA HLT 5F | 8x17 | 17,00 | 8,00 | W0182420571 | 3 | S | 20090505 | 20090604 | 5x112 |  | 48 | 81710249 | L | S17D36 | B | LB56 | TÜV |  |  | DK | YES |  |  | T | Teilegutachten (PB+VB) | 1 | No car modifications required | 205/50 R17---TCOMBI-215/45 R17---TCOMBI-225/45 R17---TCOMBI-235/45 R17---TCOMBI-245/40 R17-R--TCOMBI | AfterMarket OZ | MAX 580 KG | ORANGE | I-Tech | 8027529031980 | OZ | 8,75 |  |  | Serie L - ext.diam.75 mm | 540x540x280 | 1 | 066-118 | e1*2001/116*0217*.., e1*2001/116*0418*.. | bar: Area 1
AUDI | A3 | A3 2003 | 8P,8PA | 03/2003 |  | 5x112 | 57,06 | 575 | 1946 | 56 | M14x1,50 | 17 | ALLEGGERITA HLT 5F | 8x17 | 17,00 | 8,00 | W0182420572 | 3 | S | 20090505 | 20090604 | 5x112 |  | 48 | 81710249 | L | S17D36 | B | LB56 | TÜV |  |  | DK | YES |  |  | T | Teilegutachten (PB+VB) | 1 | No car modifications required | 205/50 R17---TCOMBI-215/45 R17---TCOMBI-225/45 R17---TCOMBI-235/45 R17---TCOMBI-245/40 R17-R--TCOMBI | AfterMarket OZ | MAX 580 KG | MATT BLUE | I-Tech | 8027529031997 | OZ | 8,75 |  |  | Serie L - ext.diam.75 mm | 540x540x280 | 1 | 066-118 | e1*2001/116*0217*.., e1*2001/116*0418*.. | bar: Area 1
AUDI | A3 | A3 2003 | 8P,8PA | 03/2003 |  | 5x112 | 57,06 | 575 | 1946 | 56 | M14x1,50 | 17 | ALLEGGERITA HLT 5F | 8x17 | 17,00 | 8,00 | W0182420576 | 3 | S | 20090505 | 20090604 | 5x112 |  | 48 | 81710249 | L | S17D36 | B | LB56 | TÜV |  |  | DK | YES |  |  | T | Teilegutachten (PB+VB) | 1 | No car modifications required | 205/50 R17---TCOMBI-215/45 R17---TCOMBI-225/45 R17---TCOMBI-235/45 R17---TCOMBI-245/40 R17-R--TCOMBI | AfterMarket OZ | MAX 580 KG | RACE GOLD | I-Tech | 8027529035735 | OZ | 8,75 |  |  | Serie L - ext.diam.75 mm | 540x540x280 | 1 | 066-118 | e1*2001/116*0217*.., e1*2001/116*0418*.. | bar: Area 1
AUDI | A3 | A3 2003 | 8P,8PA | 03/2003 |  | 5x112 | 57,06 | 575 | 1946 | 56 | M14x1,50 | 17 | ALLEGGERITA HLT 5F | 8x17 | 17,00 | 8,00 | W0182420584 | 3 | S | 20090505 | 20090604 | 5x112 |  | 48 | 81710249 | L | S17D36 | B | LB56 | TÜV |  |  | DK | YES |  |  | T | Teilegutachten (PB+VB) | 1 | No car modifications required | 205/50 R17---TCOMBI-215/45 R17---TCOMBI-225/45 R17---TCOMBI-235/45 R17---TCOMBI-245/40 R17-R--TCOMBI | AfterMarket OZ | MAX 580 KG | RED | I-Tech | 8027529032000 | OZ | 8,75 |  |  | Serie L - ext.diam.75 mm | 540x540x280 | 1 | 066-118 | e1*2001/116*0217*.., e1*2001/116*0418*.. | bar: Area 1
AUDI | A3 | A3 2003 | 8P,8PA | 03/2003 |  | 5x112 | 57,06 | 575 | 1946 | 56 | M14x1,50 | 17 | ENERGY | 8x17 | 17,00 | 8,00 | W8500820254 | 1 | S | 20080904 | 20081004 | 5x112 |  | 35 | 81710249 | L | S17D36 | B | LB56 |  | KBA |  |  | YES |  |  | K | KBA (ABE+VB) | 2 | Mods can be necessary to car | 205/50 R17---TCOMBI-215/45 R17---TCOMBI-225/45 R17---TCOMBI-235/45 R17---TCOMBI-245/40 R17-R--TCOMBI | AfterMarket OZ | MAX 675 KG | MATT BLACK + DIAMOND-CUT | X-Line | 8027529034370 | OZ | 12,90 |  |  | Serie L - ext.diam.75 mm | 542x542x274 | 1 | 066-118 | e1*2001/116*0217*.., e1*2001/116*0418*.. | bar: Area 1
AUDI | A3 | A3 2003 | 8P,8PA | 03/2003 |  | 5x112 | 57,06 | 575 | 1946 | 56 | M14x1,50 | 17 | ENERGY | 8x17 | 17,00 | 8,00 | W8500820268 | 1 |  |  |  | 5x112 |  | 35 | 81710249 | L | S17D36 | B | LB56 |  | KBA |  |  | YES |  |  | K | KBA (ABE+VB) | 2 | Mods can be necessary to car | 205/50 R17---TCOMBI-215/45 R17---TCOMBI-225/45 R17---TCOMBI-235/45 R17---TCOMBI-245/40 R17-R--TCOMBI | AfterMarket OZ | MAX 675 KG | MATT SILVER TECH DIAMOND CUT | X-Line | 8027529037272 | OZ | 12,90 |  |  | Serie L - ext.diam.75 mm | 542x542x274 | 1 | 066-118 | e1*2001/116*0217*.., e1*2001/116*0418*.. | bar: Area 1
AUDI | A3 | A3 2003 | 8P,8PA | 03/2003 |  | 5x112 | 57,06 | 575 | 1946 | 56 | M14x1,50 | 17 | ENERGY | 8x17 | 17,00 | 8,00 | W8500820354 | 1 | S | 20080904 | 20081004 | 5x112 |  | 48 | 81710249 | L | S17D36 | B | LB56 |  | KBA |  | DK | YES |  |  | K | KBA (ABE+VB) | 1 | No car modifications required | 205/50 R17---TCOMBI-215/45 R17---TCOMBI-225/45 R17---TCOMBI-235/45 R17---TCOMBI-245/40 R17-R--TCOMBI | AfterMarket OZ | MAX 675 KG | MATT BLACK + DIAMOND-CUT | X-Line | 8027529034387 | OZ | 12,50 |  |  | Serie L - ext.diam.75 mm | 542x542x274 | 1 | 066-118 | e1*2001/116*0217*.., e1*2001/116*0418*.. | bar: Area 1
AUDI | A3 | A3 2003 | 8P,8PA | 03/2003 |  | 5x112 | 57,06 | 575 | 1946 | 56 | M14x1,50 | 17 | ENERGY | 8x17 | 17,00 | 8,00 | W8500820368 | 1 |  |  |  | 5x112 |  | 48 | 81710249 | L | S17D36 | B | LB56 |  | KBA |  | DK | YES |  |  | K | KBA (ABE+VB) | 1 | No car modifications required | 205/50 R17---TCOMBI-215/45 R17---TCOMBI-225/45 R17---TCOMBI-235/45 R17---TCOMBI-245/40 R17-R--TCOMBI | AfterMarket OZ | MAX 675 KG | MATT SILVER TECH DIAMOND CUT | X-Line | 8027529037289 | OZ | 12,50 |  |  | Serie L - ext.diam.75 mm | 542x542x274 | 1 | 066-118 | e1*2001/116*0217*.., e1*2001/116*0418*.. | bar: Area 1
AUDI | A3 | A3 2003 | 8P,8PA | 03/2003 |  | 5x112 | 57,06 | 575 | 1946 | 56 | M14x1,50 | 17 | ITALIA 150 | 8x17 | 17,00 | 8,00 | W01890203R4 | 1 |  |  |  | 5x112 |  | 35 | 81710451 | L | S17D36 | B |  |  | KBA |  |  | YES |  |  | K | KBA (ABE+VB) | 2 | Mods can be necessary to car | 205/50 R17---TCOMBI-215/45 R17---TCOMBI-225/45 R17---TCOMBI-235/45 R17---TCOMBI-245/40 R17-R--TCOMBI | AfterMarket OZ | MAX 750 KG | MATT RACE SILVER DIAMOND CUT | Racing | 8027529070170 | OZ | 12,16 |  |  | Serie L - ext.diam.75 mm | 540x540x274 | 1 | 066-118 | e1*2001/116*0217*.., e1*2001/116*0418*.. | bar: Area 1
AUDI | A3 | A3 2003 | 8P,8PA | 03/2003 |  | 5x112 | 57,06 | 575 | 1946 | 56 | M14x1,50 | 17 | ITALIA 150 | 8x17 | 17,00 | 8,00 | W0189020349 | 1 |  |  |  | 5x112 |  | 35 | 81710451 | L | S17D36 | B |  |  | KBA |  |  | YES |  |  | K | KBA (ABE+VB) | 2 | Mods can be necessary to car | 205/50 R17---TCOMBI-215/45 R17---TCOMBI-225/45 R17---TCOMBI-235/45 R17---TCOMBI-245/40 R17-R--TCOMBI | AfterMarket OZ | MAX 750 KG | MATT DARK GRAPHITE DIAMOND CUT | Racing | 8027529070163 | OZ | 12,16 |  |  | Serie L - ext.diam.75 mm | 540x540x274 | 1 | 066-118 | e1*2001/116*0217*.., e1*2001/116*0418*.. | bar: Area 1
AUDI | A3 | A3 2003 | 8P,8PA | 03/2003 |  | 5x112 | 57,06 | 575 | 1946 | 56 | M14x1,50 | 17 | ITALIA 150 | 8x17 | 17,00 | 8,00 | W01890204R4 | 1 |  |  |  | 5x112 |  | 48 | 81710451 | L | S17D36 | B |  |  | KBA |  | DK | YES |  |  | K | KBA (ABE+VB) | 1 | No car modifications required | 205/50 R17---TCOMBI-215/45 R17---TCOMBI-225/45 R17---TCOMBI-235/45 R17---TCOMBI-245/40 R17-R--TCOMBI | AfterMarket OZ | MAX 715 KG | MATT RACE SILVER DIAMOND CUT | Racing | 8027529070194 | OZ | 10,90 |  |  | Serie L - ext.diam.75 mm | 540x540x274 | 1 | 066-118 | e1*2001/116*0217*.., e1*2001/116*0418*.. | bar: Area 1
AUDI | A3 | A3 2003 | 8P,8PA | 03/2003 |  | 5x112 | 57,06 | 575 | 1946 | 56 | M14x1,50 | 17 | ITALIA 150 | 8x17 | 17,00 | 8,00 | W0189020449 | 1 |  |  |  | 5x112 |  | 48 | 81710451 | L | S17D36 | B |  |  | KBA |  | DK | YES |  |  | K | KBA (ABE+VB) | 1 | No car modifications required | 205/50 R17---TCOMBI-215/45 R17---TCOMBI-225/45 R17---TCOMBI-235/45 R17---TCOMBI-245/40 R17-R--TCOMBI | AfterMarket OZ | MAX 715 KG | MATT DARK GRAPHITE DIAMOND CUT | Racing | 8027529070187 | OZ | 10,90 |  |  | Serie L - ext.diam.75 mm | 540x540x274 | 1 | 066-118 | e1*2001/116*0217*.., e1*2001/116*0418*.. | bar: Area 1
AUDI | A3 | A3 2003 | 8P,8PA | 03/2003 |  | 5x112 | 57,06 | 575 | 1946 | 56 | M14x1,50 | 17 | SAHARA 5 | 8x17 | 17,00 | 8,00 | W85061201N5 | 1 | S | 20121005 | 20121104 | 5x112 |  | 45 | 81710249 | L | S17D36 | B | LB56 |  |  |  | DK | YES |  |  | K | KBA (ABE+VB) | 1 | No car modifications required | 205/50 R17---TCOMBI-215/45 R17---TCOMBI-225/45 R17---TCOMBI-235/45 R17---TCOMBI-245/40 R17-R--TCOMBI | AfterMarket OZ | MAX 950 KG | MATT GRAPHITE DIAMOND CUT | X-Line | 8027529080001 | OZ | 14,31 |  |  | Serie L - ext.diam.75 mm | 542x542x274 | 1 | 066-118 | e1*2001/116*0217*.., e1*2001/116*0418*.. | bar: Area 1
AUDI | A3 | A3 2003 | 8P,8PA | 03/2003 |  | 5x112 | 57,06 | 575 | 1946 | 56 | M14x1,50 | 17 | SUPERTURISMO GT | 8x17 | 17,00 | 8,00 | W01673202P5 | 1 | S | 20121012 | 20121111 | 5x112 |  | 35 | 81710249 | L | S17D36 | B | LB56 | TÜV |  |  |  | YES |  |  | T | Teilegutachten (PB+VB) | 2 | Mods can be necessary to car | 205/50 R17---TCOMBI-215/45 R17---TCOMBI-225/45 R17---TCOMBI-235/45 R17---TCOMBI-245/40 R17-R--TCOMBI | AfterMarket OZ | MAX 650 KG | GRIGIO CORSA+BLACK LETTERING | Racing | 8027529081640 | OZ | 12,10 |  |  | Serie L - ext.diam.75 mm | 540x540x280 | 1 | 066-118 | e1*2001/116*0217*.., e1*2001/116*0418*.. | bar: Area 1
AUDI | A3 | A3 2003 | 8P,8PA | 03/2003 |  | 5x112 | 57,06 | 575 | 1946 | 56 | M14x1,50 | 17 | SUPERTURISMO GT | 8x17 | 17,00 | 8,00 | W0167320279 | 1 |  |  |  | 5x112 |  | 35 | 81710249 | L | S17D36 | B | LB56 | TÜV |  |  |  | YES |  |  | T | Teilegutachten (PB+VB) | 2 | Mods can be necessary to car | 205/50 R17---TCOMBI-215/45 R17---TCOMBI-225/45 R17---TCOMBI-235/45 R17---TCOMBI-245/40 R17-R--TCOMBI | AfterMarket OZ | MAX 650 KG | MATT BLACK + RED LETTERING | Racing | 8027529057454 | OZ | 12,10 |  |  | Serie L - ext.diam.75 mm | 540x540x274 | 1 | 066-118 | e1*2001/116*0217*.., e1*2001/116*0418*.. | bar: Area 1
AUDI | A3 | A3 2003 | 8P,8PA | 03/2003 |  | 5x112 | 57,06 | 575 | 1946 | 56 | M14x1,50 | 17 | SUPERTURISMO GT | 8x17 | 17,00 | 8,00 | W0167320282 | 1 | S | 20041123 | 20041223 | 5x112 |  | 35 | 81710249 | L | S17D36 | B | LB56 | TÜV |  |  |  | YES |  |  | T | Teilegutachten (PB+VB) | 2 | Mods can be necessary to car | 205/50 R17---TCOMBI-215/45 R17---TCOMBI-225/45 R17---TCOMBI-235/45 R17---TCOMBI-245/40 R17-R--TCOMBI | AfterMarket OZ | MAX 650 KG | RACE SILVER + BLACK LETTERING | Racing | 8027529000788 | OZ | 12,10 |  |  | Serie L - ext.diam.75 mm | 540x540x280 | 1 | 066-118 | e1*2001/116*0217*.., e1*2001/116*0418*.. | bar: Area 1
AUDI | A3 | A3 2003 | 8P,8PA | 03/2003 |  | 5x112 | 57,06 | 575 | 1946 | 56 | M14x1,50 | 17 | ULTRALEGGERA | 8x17 | 17,00 | 8,00 | W0171020253 | 1 | S | 20061026 | 20061125 | 5x112 |  | 35 | 81710249 | L | S17D36 | B | LB56 | TÜV |  |  |  | YES |  |  | T | Teilegutachten (PB+VB) | 2 | Mods can be necessary to car | 205/50 R17---TCOMBI-215/45 R17---TCOMBI-225/45 R17---TCOMBI-235/45 R17---TCOMBI-245/40 R17-R--TCOMBI | AfterMarket OZ | MAX 655 KG | MATT BLACK | Racing | 8027529001624 | OZ | 9,58 |  |  | Serie L - ext.diam.75 mm | 540x540x280 | 1 | 066-118 | e1*2001/116*0217*.., e1*2001/116*0418*.. | bar: Area 1
AUDI | A3 | A3 2003 | 8P,8PA | 03/2003 |  | 5x112 | 57,06 | 575 | 1946 | 56 | M14x1,50 | 17 | ULTRALEGGERA | 8x17 | 17,00 | 8,00 | W0171020261 | 1 | S | 20051124 | 20051224 | 5x112 |  | 35 | 81710249 | L | S17D36 | B | LB56 | TÜV |  |  |  | YES |  |  | T | Teilegutachten (PB+VB) | 2 | Mods can be necessary to car | 205/50 R17---TCOMBI-215/45 R17---TCOMBI-225/45 R17---TCOMBI-235/45 R17---TCOMBI-245/40 R17-R--TCOMBI | AfterMarket OZ | MAX 655 KG | CHRYSTAL TITANIUM | Racing | 8027529001631 | OZ | 9,58 |  |  | Serie L - ext.diam.75 mm | 540x540x280 | 1 | 066-118 | e1*2001/116*0217*.., e1*2001/116*0418*.. | bar: Area 1
AUDI | A3 | A3 2003 | 8P,8PA | 03/2003 |  | 5x112 | 57,06 | 575 | 1946 | 56 | M14x1,50 | 17 | ULTRALEGGERA | 8x17 | 17,00 | 8,00 | W0171020353 | 1 |  |  |  | 5x112 |  | 48 | 81710249 | L | S17D36 | B | LB56 | TÜV |  |  | DK | YES |  |  | T | Teilegutachten (PB+VB) | 1 | No car modifications required | 205/50 R17---TCOMBI-215/45 R17---TCOMBI-225/45 R17---TCOMBI-235/45 R17---TCOMBI-245/40 R17-R--TCOMBI | AfterMarket OZ | MAX 615 KG | MATT BLACK | Racing | 8027529076660 | OZ | 9,51 |  |  | Serie L - ext.diam.75 mm | 540x540x274 | 1 | 066-118 | e1*2001/116*0217*.., e1*2001/116*0418*.. | bar: Area 1
AUDI | A3 | A3 2003 | 8P,8PA | 03/2003 |  | 5x112 | 57,06 | 575 | 1946 | 56 | M14x1,50 | 17 | ULTRALEGGERA | 8x17 | 17,00 | 8,00 | W0171020361 | 1 | S | 20051025 | 20051124 | 5x112 |  | 48 | 81710249 | L | S17D36 | B | LB56 | TÜV |  |  | DK | YES |  |  | T | Teilegutachten (PB+VB) | 1 | No car modifications required | 205/50 R17---TCOMBI-215/45 R17---TCOMBI-225/45 R17---TCOMBI-235/45 R17---TCOMBI-245/40 R17-R--TCOMBI | AfterMarket OZ | MAX 615 KG | CHRYSTAL TITANIUM | Racing | 8027529001648 | OZ | 9,51 |  |  | Serie L - ext.diam.75 mm | 540x540x280 | 1 | 066-118 | e1*2001/116*0217*.., e1*2001/116*0418*.. | bar: Area 1
AUDI | A3 | A3 2003 | 8P,8PA | 03/2003 |  | 5x112 | 57,06 | 575 | 1946 | 56 | M14x1,50 | 17 | VITTORIA | 8x17 | 17,00 | 8,00 | W0188820273 | 1 |  |  |  | 5x112 |  | 35 | 81710451 | L | S17D36 | B |  |  | KBA |  |  | YES |  |  | K | KBA (ABE+VB) | 2 | Mods can be necessary to car | 205/50 R17---TCOMBI-215/45 R17---TCOMBI-225/45 R17---TCOMBI-235/45 R17---TCOMBI-245/40 R17-R--TCOMBI | AfterMarket OZ | MAX 750 KG | MATT DARK GRAPHITE | Via Veneto | 8027529070972 | OZ | 11,42 |  |  | Serie L - ext.diam.75 mm | 540x540x274 | 1 | 066-118 | e1*2001/116*0217*.., e1*2001/116*0418*.. | bar: Area 1
AUDI | A3 | A3 2003 | 8P,8PA | 03/2003 |  | 5x112 | 57,06 | 575 | 1946 | 56 | M14x1,50 | 17 | VITTORIA | 8x17 | 17,00 | 8,00 | W0188820373 | 1 |  |  |  | 5x112 |  | 48 | 81710451 | L | S17D36 | B |  |  | KBA |  | DK | YES |  |  | K | KBA (ABE+VB) | 1 | No car modifications required | 205/50 R17---TCOMBI-215/45 R17---TCOMBI-225/45 R17---TCOMBI-235/45 R17---TCOMBI-245/40 R17-R--TCOMBI | AfterMarket OZ | MAX 715 KG | MATT DARK GRAPHITE | Via Veneto | 8027529070989 | OZ | 11,16 |  |  | Serie L - ext.diam.75 mm | 540x540x274 | 1 | 066-118 | e1*2001/116*0217*.., e1*2001/116*0418*.. | bar: Area 1
AUDI | A3 | A3 2003 | 8P,8PA | 03/2003 |  | 5x112 | 57,06 | 575 | 1946 | 56 | M14x1,50 | 17 | FORMULA HLT | 7½x18 | 18,00 | 7,50 | W01903204G1 | 1 | S | 20121011 | 20121110 | 5x112 |  | 50 | 81710451 | L | S17D36 | B |  |  |  |  | DK | YES |  |  | N | No Certificate | 1 | No car modifications required | 215/40 R18----225/35 R18----225/40 R18--- | AfterMarket OZ | MAX 580 KG | GRIGIO CORSA | I-Tech | 8027529081916 | OZ | 10,57 |  |  | Serie L - ext.diam.75 mm | 567x567x261 | 1 | 066-118 | e1*2001/116*0217*.., e1*2001/116*0418*.. | bar: Area 1
AUDI | A3 | A3 2003 | 8P,8PA | 03/2003 |  | 5x112 | 57,06 | 575 | 1946 | 56 | M14x1,50 | 17 | SUPERTURISMO LM | 7½x18 | 18,00 | 7,50 | W0185520219 | 1 |  |  |  | 5x112 |  | 50 | 81710249 | L | S17D36 | B | LB56 | TÜV |  |  | DK | YES |  |  | T | Teilegutachten (PB+VB) | 1 | No car modifications required | 215/40 R18----225/35 R18----225/40 R18--- | AfterMarket OZ | MAX 625 KG | MATT RACE SILVER + BLACK LETTERING | Racing | 8027529043372 | OZ | 11,20 |  |  | Serie L - ext.diam.75 mm | 570x570x280 | 1 | 066-118 | e1*2001/116*0217*.., e1*2001/116*0418*.. | bar: Area 1
AUDI | A3 | A3 2003 | 8P,8PA | 03/2003 |  | 5x112 | 57,06 | 575 | 1946 | 56 | M14x1,50 | 17 | SUPERTURISMO LM | 7½x18 | 18,00 | 7,50 | W0185520246 | 1 |  |  |  | 5x112 |  | 50 | 81710249 | L | S17D36 | B | LB56 | TÜV |  |  | DK | YES |  |  | T | Teilegutachten (PB+VB) | 1 | No car modifications required | 215/40 R18----225/35 R18----225/40 R18--- | AfterMarket OZ | MAX 625 KG | MATT GRAPHITE + SILVER LETTERING | Racing | 8027529043389 | OZ | 11,20 |  |  | Serie L - ext.diam.75 mm | 570x570x280 | 1 | 066-118 | e1*2001/116*0217*.., e1*2001/116*0418*.. | bar: Area 1
AUDI | A3 | A3 2003 | 8P,8PA | 03/2003 |  | 5x112 | 57,06 | 575 | 1946 | 56 | M14x1,50 | 17 | ULTRALEGGERA | 7½x18 | 18,00 | 7,50 | W0173720261 | 1 | S | 20071022 | 20071121 | 5x112 |  | 50 | 81710249 | L | S17D36 | B |  |  |  | VIA | DK | YES |  |  | N | No Certificate | 1 | No car modifications required | 215/40 R18----225/35 R18----225/40 R18--- | AfterMarket OZ | MAX 620 KG | CHRYSTAL TITANIUM | Racing | 8027529003369 | OZ | 9,75 |  |  | Serie L - ext.diam.75 mm | 570x570x270 | 1 | 066-118 | e1*2001/116*0217*.., e1*2001/116*0418*.. | bar: Area 1
AUDI | A3 | A3 2003 | 8P,8PA | 03/2003 |  | 5x112 | 57,06 | 575 | 1946 | 56 | M14x1,50 | 17 | ADRENALINA | 8x18 | 18,00 | 8,00 | W8501520254 | 1 | S | 20080904 | 20081004 | 5x112 |  | 35 | 81710249 | L | S17D36 | B | LB56 | TÜV |  |  |  | YES |  |  | T | Teilegutachten (PB+VB) | 2 | Mods can be necessary to car | 215/40 R18----225/35 R18----225/40 R18---TCOMBI | AfterMarket OZ | MAX 690 KG | MATT BLACK + DIAMOND-CUT | X-Line | 8027529034691 | OZ | 13,39 |  |  | Serie L - ext.diam.75 mm | 568x568x274 | 1 | 066-118 | e1*2001/116*0217*.., e1*2001/116*0418*.. | bar: Area 1
AUDI | A3 | A3 2003 | 8P,8PA | 03/2003 |  | 5x112 | 57,06 | 575 | 1946 | 56 | M14x1,50 | 17 | ADRENALINA | 8x18 | 18,00 | 8,00 | W8501520354 | 1 | S | 20080904 | 20081004 | 5x112 |  | 48 | 81710249 | L | S17D36 | B | LB56 | TÜV |  |  | DK | YES |  |  | T | Teilegutachten (PB+VB) | 1 | No car modifications required | 215/40 R18----225/35 R18----225/40 R18---TCOMBI | AfterMarket OZ | MAX 690 KG | MATT BLACK + DIAMOND-CUT | X-Line | 8027529034707 | OZ | 12,70 |  |  | Serie L - ext.diam.75 mm | 568x568x274 | 1 | 066-118 | e1*2001/116*0217*.., e1*2001/116*0418*.. | bar: Area 1
AUDI | A3 | A3 2003 | 8P,8PA | 03/2003 |  | 5x112 | 57,06 | 575 | 1946 | 56 | M14x1,50 | 17 | ALLEGGERITA HLT 5F | 8x18 | 18,00 | 8,00 | W01830203P3 | 3 | S | 20121012 | 20121111 | 5x112 |  | 35 | 81710249 | L | S17D36 | B | LB56 | TÜV |  |  |  | YES |  |  | T | Teilegutachten (PB+VB) | 2 | Mods can be necessary to car | 215/40 R18----225/35 R18----225/40 R18---TCOMBI | AfterMarket OZ | MAX 580 KG | ACID GREEN | I-Tech | 8027529081220 | OZ | 10 |  |  | Serie L - ext.diam.75 mm | 570x570x280 | 1 | 066-118 | e1*2001/116*0217*.., e1*2001/116*0418*.. | bar: Area 1
AUDI | A3 | A3 2003 | 8P,8PA | 03/2003 |  | 5x112 | 57,06 | 575 | 1946 | 56 | M14x1,50 | 17 | ALLEGGERITA HLT 5F | 8x18 | 18,00 | 8,00 | W0183020322 | 3 | S | 20090406 | 20090506 | 5x112 |  | 35 | 81710249 | L | S17D36 | B | LB56 | TÜV |  |  |  | YES |  |  | T | Teilegutachten (PB+VB) | 2 | Mods can be necessary to car | 215/40 R18----225/35 R18----225/40 R18---TCOMBI | AfterMarket OZ | MAX 580 KG | MATT GRAPHIT SILVER | I-Tech | 8027529036350 | OZ | 10 |  |  | Serie L - ext.diam.75 mm | 570x570x280 | 1 | 066-118 | e1*2001/116*0217*.., e1*2001/116*0418*.. | bar: Area 1
AUDI | A3 | A3 2003 | 8P,8PA | 03/2003 |  | 5x112 | 57,06 | 575 | 1946 | 56 | M14x1,50 | 17 | ALLEGGERITA HLT 5F | 8x18 | 18,00 | 8,00 | W0183020330 | 3 | S | 20090406 | 20090506 | 5x112 |  | 35 | 81710249 | L | S17D36 | B | LB56 | TÜV |  |  |  | YES |  |  | T | Teilegutachten (PB+VB) | 2 | Mods can be necessary to car | 215/40 R18----225/35 R18----225/40 R18---TCOMBI | AfterMarket OZ | MAX 580 KG | WHITE | I-Tech | 8027529033267 | OZ | 10 |  |  | Serie L - ext.diam.75 mm | 570x570x280 | 1 | 066-118 | e1*2001/116*0217*.., e1*2001/116*0418*.. | bar: Area 1
AUDI | A3 | A3 2003 | 8P,8PA | 03/2003 |  | 5x112 | 57,06 | 575 | 1946 | 56 | M14x1,50 | 17 | ALLEGGERITA HLT 5F | 8x18 | 18,00 | 8,00 | W0183020353 | 3 | S | 20090406 | 20090506 | 5x112 |  | 35 | 81710249 | L | S17D36 | B | LB56 | TÜV |  |  |  | YES |  |  | T | Teilegutachten (PB+VB) | 2 | Mods can be necessary to car | 215/40 R18----225/35 R18----225/40 R18---TCOMBI | AfterMarket OZ | MAX 580 KG | MATT BLACK | I-Tech | 8027529033274 | OZ | 10 |  |  | Serie L - ext.diam.75 mm | 570x570x280 | 1 | 066-118 | e1*2001/116*0217*.., e1*2001/116*0418*.. | bar: Area 1
AUDI | A3 | A3 2003 | 8P,8PA | 03/2003 |  | 5x112 | 57,06 | 575 | 1946 | 56 | M14x1,50 | 17 | ALLEGGERITA HLT 5F | 8x18 | 18,00 | 8,00 | W0183020366 | 1 | S | 20090406 | 20090506 | 5x112 |  | 35 | 81710249 | L | S17D36 | B | LB56 | TÜV |  |  |  | YES |  |  | T | Teilegutachten (PB+VB) | 2 | Mods can be necessary to car | 215/40 R18----225/35 R18----225/40 R18---TCOMBI | AfterMarket OZ | MAX 580 KG | TITANIUM TECH | I-Tech | 8027529033281 | OZ | 10 |  |  | Serie L - ext.diam.75 mm | 570x570x280 | 1 | 066-118 | e1*2001/116*0217*.., e1*2001/116*0418*.. | bar: Area 1
AUDI | A3 | A3 2003 | 8P,8PA | 03/2003 |  | 5x112 | 57,06 | 575 | 1946 | 56 | M14x1,50 | 17 | ALLEGGERITA HLT 5F | 8x18 | 18,00 | 8,00 | W0183020371 | 3 | S | 20090406 | 20090506 | 5x112 |  | 35 | 81710249 | L | S17D36 | B | LB56 | TÜV |  |  |  | YES |  |  | T | Teilegutachten (PB+VB) | 2 | Mods can be necessary to car | 215/40 R18----225/35 R18----225/40 R18---TCOMBI | AfterMarket OZ | MAX 580 KG | ORANGE | I-Tech | 8027529033298 | OZ | 10 |  |  | Serie L - ext.diam.75 mm | 570x570x280 | 1 | 066-118 | e1*2001/116*0217*.., e1*2001/116*0418*.. | bar: Area 1
AUDI | A3 | A3 2003 | 8P,8PA | 03/2003 |  | 5x112 | 57,06 | 575 | 1946 | 56 | M14x1,50 | 17 | ALLEGGERITA HLT 5F | 8x18 | 18,00 | 8,00 | W0183020372 | 3 | S | 20090406 | 20090506 | 5x112 |  | 35 | 81710249 | L | S17D36 | B | LB56 | TÜV |  |  |  | YES |  |  | T | Teilegutachten (PB+VB) | 2 | Mods can be necessary to car | 215/40 R18----225/35 R18----225/40 R18---TCOMBI | AfterMarket OZ | MAX 580 KG | MATT BLUE | I-Tech | 8027529033304 | OZ | 10 |  |  | Serie L - ext.diam.75 mm | 570x570x280 | 1 | 066-118 | e1*2001/116*0217*.., e1*2001/116*0418*.. | bar: Area 1
AUDI | A3 | A3 2003 | 8P,8PA | 03/2003 |  | 5x112 | 57,06 | 575 | 1946 | 56 | M14x1,50 | 17 | ALLEGGERITA HLT 5F | 8x18 | 18,00 | 8,00 | W0183020376 | 3 | S | 20090406 | 20090506 | 5x112 |  | 35 | 81710249 | L | S17D36 | B | LB56 | TÜV |  |  |  | YES |  |  | T | Teilegutachten (PB+VB) | 2 | Mods can be necessary to car | 215/40 R18----225/35 R18----225/40 R18---TCOMBI | AfterMarket OZ | MAX 580 KG | RACE GOLD | I-Tech | 8027529036343 | OZ | 10 |  |  | Serie L - ext.diam.75 mm | 570x570x280 | 1 | 066-118 | e1*2001/116*0217*.., e1*2001/116*0418*.. | bar: Area 1
AUDI | A3 | A3 2003 | 8P,8PA | 03/2003 |  | 5x112 | 57,06 | 575 | 1946 | 56 | M14x1,50 | 17 | ALLEGGERITA HLT 5F | 8x18 | 18,00 | 8,00 | W0183020384 | 3 | S | 20090406 | 20090506 | 5x112 |  | 35 | 81710249 | L | S17D36 | B | LB56 | TÜV |  |  |  | YES |  |  | T | Teilegutachten (PB+VB) | 2 | Mods can be necessary to car | 215/40 R18----225/35 R18----225/40 R18---TCOMBI | AfterMarket OZ | MAX 580 KG | RED | I-Tech | 8027529033311 | OZ | 10 |  |  | Serie L - ext.diam.75 mm | 570x570x280 | 1 | 066-118 | e1*2001/116*0217*.., e1*2001/116*0418*.. | bar: Area 1
AUDI | A3 | A3 2003 | 8P,8PA | 03/2003 |  | 5x112 | 57,06 | 575 | 1946 | 56 | M14x1,50 | 17 | ALLEGGERITA HLT 5F | 8x18 | 18,00 | 8,00 | W01830204P3 | 3 | S | 20121012 | 20121111 | 5x112 |  | 48 | 81710249 | L | S17D36 | B | LB56 | TÜV |  |  | DK | YES |  |  | T | Teilegutachten (PB+VB) | 1 | No car modifications required | 215/40 R18----225/35 R18----225/40 R18---TCOMBI | AfterMarket OZ | MAX 580 KG | ACID GREEN | I-Tech | 8027529081176 | OZ | 9,65 |  |  | Serie L - ext.diam.75 mm | 570x570x280 | 1 | 066-118 | e1*2001/116*0217*.., e1*2001/116*0418*.. | bar: Area 1
AUDI | A3 | A3 2003 | 8P,8PA | 03/2003 |  | 5x112 | 57,06 | 575 | 1946 | 56 | M14x1,50 | 17 | ALLEGGERITA HLT 5F | 8x18 | 18,00 | 8,00 | W0183020422 | 3 | S | 20090406 | 20090506 | 5x112 |  | 48 | 81710249 | L | S17D36 | B | LB56 | TÜV |  |  | DK | YES |  |  | T | Teilegutachten (PB+VB) | 1 | No car modifications required | 215/40 R18----225/35 R18----225/40 R18---TCOMBI | AfterMarket OZ | MAX 580 KG | MATT GRAPHIT SILVER | I-Tech | 8027529036213 | OZ | 9,65 |  |  | Serie L - ext.diam.75 mm | 570x570x280 | 1 | 066-118 | e1*2001/116*0217*.., e1*2001/116*0418*.. | bar: Area 1
AUDI | A3 | A3 2003 | 8P,8PA | 03/2003 |  | 5x112 | 57,06 | 575 | 1946 | 56 | M14x1,50 | 17 | ALLEGGERITA HLT 5F | 8x18 | 18,00 | 8,00 | W0183020430 | 3 | S | 20090406 | 20090506 | 5x112 |  | 48 | 81710249 | L | S17D36 | B | LB56 | TÜV |  |  | DK | YES |  |  | T | Teilegutachten (PB+VB) | 1 | No car modifications required | 215/40 R18----225/35 R18----225/40 R18---TCOMBI | AfterMarket OZ | MAX 580 KG | WHITE | I-Tech | 8027529033328 | OZ | 9,65 |  |  | Serie L - ext.diam.75 mm | 570x570x280 | 1 | 066-118 | e1*2001/116*0217*.., e1*2001/116*0418*.. | bar: Area 1
AUDI | A3 | A3 2003 | 8P,8PA | 03/2003 |  | 5x112 | 57,06 | 575 | 1946 | 56 | M14x1,50 | 17 | ALLEGGERITA HLT 5F | 8x18 | 18,00 | 8,00 | W0183020453 | 3 | S | 20090406 | 20090506 | 5x112 |  | 48 | 81710249 | L | S17D36 | B | LB56 | TÜV |  |  | DK | YES |  |  | T | Teilegutachten (PB+VB) | 1 | No car modifications required | 215/40 R18----225/35 R18----225/40 R18---TCOMBI | AfterMarket OZ | MAX 580 KG | MATT BLACK | I-Tech | 8027529033335 | OZ | 9,65 |  |  | Serie L - ext.diam.75 mm | 570x570x280 | 1 | 066-118 | e1*2001/116*0217*.., e1*2001/116*0418*.. | bar: Area 1
AUDI | A3 | A3 2003 | 8P,8PA | 03/2003 |  | 5x112 | 57,06 | 575 | 1946 | 56 | M14x1,50 | 17 | ALLEGGERITA HLT 5F | 8x18 | 18,00 | 8,00 | W0183020466 | 1 | S | 20090406 | 20090506 | 5x112 |  | 48 | 81710249 | L | S17D36 | B | LB56 | TÜV |  |  | DK | YES |  |  | T | Teilegutachten (PB+VB) | 1 | No car modifications required | 215/40 R18----225/35 R18----225/40 R18---TCOMBI | AfterMarket OZ | MAX 580 KG | TITANIUM TECH | I-Tech | 8027529033342 | OZ | 9,65 |  |  | Serie L - ext.diam.75 mm | 570x570x280 | 1 | 066-118 | e1*2001/116*0217*.., e1*2001/116*0418*.. | bar: Area 1
AUDI | A3 | A3 2003 | 8P,8PA | 03/2003 |  | 5x112 | 57,06 | 575 | 1946 | 56 | M14x1,50 | 17 | ALLEGGERITA HLT 5F | 8x18 | 18,00 | 8,00 | W0183020471 | 3 | S | 20090406 | 20090506 | 5x112 |  | 48 | 81710249 | L | S17D36 | B | LB56 | TÜV |  |  | DK | YES |  |  | T | Teilegutachten (PB+VB) | 1 | No car modifications required | 215/40 R18----225/35 R18----225/40 R18---TCOMBI | AfterMarket OZ | MAX 580 KG | ORANGE | I-Tech | 8027529033359 | OZ | 9,65 |  |  | Serie L - ext.diam.75 mm | 570x570x280 | 1 | 066-118 | e1*2001/116*0217*.., e1*2001/116*0418*.. | bar: Area 1
AUDI | A3 | A3 2003 | 8P,8PA | 03/2003 |  | 5x112 | 57,06 | 575 | 1946 | 56 | M14x1,50 | 17 | ALLEGGERITA HLT 5F | 8x18 | 18,00 | 8,00 | W0183020472 | 3 | S | 20090406 | 20090506 | 5x112 |  | 48 | 81710249 | L | S17D36 | B | LB56 | TÜV |  |  | DK | YES |  |  | T | Teilegutachten (PB+VB) | 1 | No car modifications required | 215/40 R18----225/35 R18----225/40 R18---TCOMBI | AfterMarket OZ | MAX 580 KG | MATT BLUE | I-Tech | 8027529033366 | OZ | 9,65 |  |  | Serie L - ext.diam.75 mm | 570x570x280 | 1 | 066-118 | e1*2001/116*0217*.., e1*2001/116*0418*.. | bar: Area 1
AUDI | A3 | A3 2003 | 8P,8PA | 03/2003 |  | 5x112 | 57,06 | 575 | 1946 | 56 | M14x1,50 | 17 | ALLEGGERITA HLT 5F | 8x18 | 18,00 | 8,00 | W0183020476 | 3 | S | 20090406 | 20090506 | 5x112 |  | 48 | 81710249 | L | S17D36 | B | LB56 | TÜV |  |  | DK | YES |  |  | T | Teilegutachten (PB+VB) | 1 | No car modifications required | 215/40 R18----225/35 R18----225/40 R18---TCOMBI | AfterMarket OZ | MAX 580 KG | RACE GOLD | I-Tech | 8027529036206 | OZ | 9,65 |  |  | Serie L - ext.diam.75 mm | 570x570x280 | 1 | 066-118 | e1*2001/116*0217*.., e1*2001/116*0418*.. | bar: Area 1
AUDI | A3 | A3 2003 | 8P,8PA | 03/2003 |  | 5x112 | 57,06 | 575 | 1946 | 56 | M14x1,50 | 17 | ALLEGGERITA HLT 5F | 8x18 | 18,00 | 8,00 | W0183020484 | 3 | S | 20090406 | 20090506 | 5x112 |  | 48 | 81710249 | L | S17D36 | B | LB56 | TÜV |  |  | DK | YES |  |  | T | Teilegutachten (PB+VB) | 1 | No car modifications required | 215/40 R18----225/35 R18----225/40 R18---TCOMBI | AfterMarket OZ | MAX 580 KG | RED | I-Tech | 8027529033373 | OZ | 9,65 |  |  | Serie L - ext.diam.75 mm | 570x570x280 | 1 | 066-118 | e1*2001/116*0217*.., e1*2001/116*0418*.. | bar: Area 1
AUDI | A3 | A3 2003 | 8P,8PA | 03/2003 |  | 5x112 | 57,06 | 575 | 1946 | 56 | M14x1,50 | 17 | DAVID | 8x18 | 18,00 | 8,00 | W01863203N5 | 1 | S | 20100927 | 20101027 | 5x112 |  | 35 | 81710451 | L | S17D36 | B | [5 empty] | YES |  |  | T | Teilegutachten (PB+VB) | 2 | Mods can be necessary to car | 215/40 R18----225/35 R18----225/40 R18---TCOMBI | AfterMarket OZ | MAX 690 KG | MATT GRAPHITE DIAMOND CUT | Via Veneto | 8027529054507 | OZ | 13,17 |  |  | Serie L - ext.diam.75 mm | 567x567x274 | 1 | 066-118 | e1*2001/116*0217*.., e1*2001/116*0418*.. | bar: Area 1
AUDI | A3 | A3 2003 | 8P,8PA | 03/2003 |  | 5x112 | 57,06 | 575 | 1946 | 56 | M14x1,50 | 17 | DAVID | 8x18 | 18,00 | 8,00 | W01863204N5 | 1 | S | 20100927 | 20101027 | 5x112 |  | 48 | 81710451 | L | S17D36 | B |  | TÜV |  |  | DK | YES |  |  | T | Teilegutachten (PB+VB) | 1 | No car modifications required | 215/40 R18----225/35 R18----225/40 R18---TCOMBI | AfterMarket OZ | MAX 690 KG | MATT GRAPHITE DIAMOND CUT | Via Veneto | 8027529054514 | OZ | 12,88 |  |  | Serie L - ext.diam.75 mm | 567x567x274 | 1 | 066-118 | e1*2001/116*0217*.., e1*2001/116*0418*.. | bar: Area 1
AUDI | A3 | A3 2003 | 8P,8PA | 03/2003 |  | 5x112 | 57,06 | 575 | 1946 | 56 | M14x1,50 | 17 | EGO | 8x18 | 18,00 | 8,00 | W8504720254 | 1 | S | 20110726 | 20110825 | 5x112 |  | 35 | 81710451 | L | S17D36 | B |  |  | KBA |  |  | YES |  |  | K | KBA (ABE+VB) | 2 | Mods can be necessary to car | 215/40 R18----225/35 R18----225/40 R18---TCOMBI | AfterMarket OZ | MAX 730 KG | MATT BLACK + DIAMOND-CUT | X-Line | 8027529065497 | OZ | 13,96 |  |  | Serie L - ext.diam.75 mm | 568x568x274 | 1 | 066-118 | e1*2001/116*0217*.., e1*2001/116*0418*.. | bar: Area 1
AUDI | A3 | A3 2003 | 8P,8PA | 03/2003 |  | 5x112 | 57,06 | 575 | 1946 | 56 | M14x1,50 | 17 | EGO | 8x18 | 18,00 | 8,00 | W8504720354 | 1 | S | 20110726 | 20110825 | 5x112 |  | 48 | 81710451 | L | S17D36 | B |  |  | KBA |  | DK | YES |  |  | K | KBA (ABE+VB) | 1 | No car modifications required | 215/40 R18----225/35 R18----225/40 R18---TCOMBI | AfterMarket OZ | MAX 730 KG | MATT BLACK + DIAMOND-CUT | X-Line | 8027529065503 | OZ | 13,96 |  |  | Serie L - ext.diam.75 mm | 568x568x274 | 1 | 066-118 | e1*2001/116*0217*.., e1*2001/116*0418*.. | bar: Area 1
AUDI | A3 | A3 2003 | 8P,8PA | 03/2003 |  | 5x112 | 57,06 | 575 | 1946 | 56 | M14x1,50 | 17 | ENERGY | 8x18 | 18,00 | 8,00 | W8500920254 | 1 | S | 20080904 | 20081004 | 5x112 |  | 35 | 81710249 | L | S17D36 | B | LB56 | TÜV |  |  |  | YES |  |  | T | Teilegutachten (PB+VB) | 2 | Mods can be necessary to car | 215/40 R18----225/35 R18----225/40 R18---TCOMBI | AfterMarket OZ | MAX 725 KG | MATT BLACK + DIAMOND-CUT | X-Line | 8027529034424 | OZ | 14,45 |  |  | Serie L - ext.diam.75 mm | 568x568x274 | 1 | 066-118 | e1*2001/116*0217*.., e1*2001/116*0418*.. | bar: Area 1
AUDI | A3 | A3 2003 | 8P,8PA | 03/2003 |  | 5x112 | 57,06 | 575 | 1946 | 56 | M14x1,50 | 17 | ENERGY | 8x18 | 18,00 | 8,00 | W8500920268 | 1 |  |  |  | 5x112 |  | 35 | 81710249 | L | S17D36 | B | LB56 | TÜV |  |  |  | YES |  |  | T | Teilegutachten (PB+VB) | 2 | Mods can be necessary to car | 215/40 R18----225/35 R18----225/40 R18---TCOMBI | AfterMarket OZ | MAX 725 KG | MATT SILVER TECH DIAMOND CUT | X-Line | 8027529037296 | OZ | 14,35 |  |  | Serie L - ext.diam.75 mm | 568x568x274 | 1 | 066-118 | e1*2001/116*0217*.., e1*2001/116*0418*.. | bar: Area 1
AUDI | A3 | A3 2003 | 8P,8PA | 03/2003 |  | 5x112 | 57,06 | 575 | 1946 | 56 | M14x1,50 | 17 | ENERGY | 8x18 | 18,00 | 8,00 | W8500920354 | 1 | S | 20080904 | 20081004 | 5x112 |  | 48 | 81710249 | L | S17D36 | B | LB56 | TÜV |  |  | DK | YES |  |  | T | Teilegutachten (PB+VB) | 1 | No car modifications required | 215/40 R18----225/35 R18----225/40 R18---TCOMBI | AfterMarket OZ | MAX 725 KG | MATT BLACK + DIAMOND-CUT | X-Line | 8027529034431 | OZ | 14,10 |  |  | Serie L - ext.diam.75 mm | 568x568x274 | 1 | 066-118 | e1*2001/116*0217*.., e1*2001/116*0418*.. | bar: Area 1
AUDI | A3 | A3 2003 | 8P,8PA | 03/2003 |  | 5x112 | 57,06 | 575 | 1946 | 56 | M14x1,50 | 17 | ENERGY | 8x18 | 18,00 | 8,00 | W8500920368 | 1 |  |  |  | 5x112 |  | 48 | 81710249 | L | S17D36 | B | LB56 | TÜV |  |  | DK | YES |  |  | T | Teilegutachten (PB+VB) | 1 | No car modifications required | 215/40 R18----225/35 R18----225/40 R18---TCOMBI | AfterMarket OZ | MAX 725 KG | MATT SILVER TECH DIAMOND CUT | X-Line | 8027529037302 | OZ | 13,95 |  |  | Serie L - ext.diam.75 mm | 568x568x274 | 1 | 066-118 | e1*2001/116*0217*.., e1*2001/116*0418*.. | bar: Area 1
AUDI | A3 | A3 2003 | 8P,8PA | 03/2003 |  | 5x112 | 57,06 | 575 | 1946 | 56 | M14x1,50 | 17 | ENVY | 8x18 | 18,00 | 8,00 | W8503920368 | 1 |  |  |  | 5x112 |  | 35 | 81710451 | L | S17D36 | B |  | TÜV |  |  |  | YES |  |  | T | Teilegutachten (PB+VB) | 2 | Mods can be necessary to car | 215/40 R18----225/35 R18----225/40 R18---TCOMBI | AfterMarket OZ | MAX 690 KG | MATT SILVER TECH DIAMOND CUT | X-Line | 8027529049664 | OZ | 12,76 |  |  | Serie L - ext.diam.75 mm | 568x568x274 | 1 | 066-118 | e1*2001/116*0217*.., e1*2001/116*0418*.. | bar: Area 1
AUDI | A3 | A3 2003 | 8P,8PA | 03/2003 |  | 5x112 | 57,06 | 575 | 1946 | 56 | M14x1,50 | 17 | ENVY | 8x18 | 18,00 | 8,00 | W8503920468 | 1 |  |  |  | 5x112 |  | 48 | 81710451 | L | S17D36 | B |  | TÜV |  |  | DK | YES |  |  | T | Teilegutachten (PB+VB) | 1 | No car modifications required | 215/40 R18----225/35 R18----225/40 R18---TCOMBI | AfterMarket OZ | MAX 690 KG | MATT SILVER TECH DIAMOND CUT | X-Line | 8027529049671 | OZ | 12,76 |  |  | Serie L - ext.diam.75 mm | 568x568x274 | 1 | 066-118 | e1*2001/116*0217*.., e1*2001/116*0418*.. | bar: Area 1
AUDI | A3 | A3 2003 | 8P,8PA | 03/2003 |  | 5x112 | 57,06 | 575 | 1946 | 56 | M14x1,50 | 17 | FORMULA HLT | 8x18 | 18,00 | 8,00 | W01892202G1 | 1 | S | 20121011 | 20121110 | 5x112 |  | 35 | 81710451 | L | S17D36 | B | [5 empty] | YES |  |  | N | No Certificate | 2 | Mods can be necessary to car | 215/40 R18----225/35 R18----225/40 R18---TCOMBI | AfterMarket OZ | MAX 630 KG | GRIGIO CORSA | I-Tech | 8027529081824 | OZ | 11,67 |  |  | Serie L - ext.diam.75 mm | 567x567x274 | 1 | 066-118 | e1*2001/116*0217*.., e1*2001/116*0418*.. | bar: Area 1
AUDI | A3 | A3 2003 | 8P,8PA | 03/2003 |  | 5x112 | 57,06 | 575 | 1946 | 56 | M14x1,50 | 17 | FORMULA HLT | 8x18 | 18,00 | 8,00 | W01892203G1 | 1 | S | 20121011 | 20121110 | 5x112 |  | 48 | 81710451 | L | S17D36 | B |  |  |  |  | DK | YES |  |  | N | No Certificate | 1 | No car modifications required | 215/40 R18----225/35 R18----225/40 R18---TCOMBI | AfterMarket OZ | MAX 630 KG | GRIGIO CORSA | I-Tech | 8027529081831 | OZ | 11,07 |  |  | Serie L - ext.diam.75 mm | 567x567x274 | 1 | 066-118 | e1*2001/116*0217*.., e1*2001/116*0418*.. | bar: Area 1
AUDI | A3 | A3 2003 | 8P,8PA | 03/2003 |  | 5x112 | 57,06 | 575 | 1946 | 56 | M14x1,50 | 17 | ITALIA 150 | 8x18 | 18,00 | 8,00 | W01884202R4 | 1 | S | 20110914 | 20111014 | 5x112 |  | 35 | 81710451 | L | S17D36 | B |  | TÜV |  |  |  | YES |  |  | T | Teilegutachten (PB+VB) | 2 | Mods can be necessary to car | 215/40 R18----225/35 R18----225/40 R18---TCOMBI | AfterMarket OZ | MAX 750 KG | MATT RACE SILVER DIAMOND CUT | Racing | 8027529069402 | OZ | 12,67 |  |  | Serie L - ext.diam.75 mm | 567x567x274 | 1 | 066-118 | e1*2001/116*0217*.., e1*2001/116*0418*.. | bar: Area 1
AUDI | A3 | A3 2003 | 8P,8PA | 03/2003 |  | 5x112 | 57,06 | 575 | 1946 | 56 | M14x1,50 | 17 | ITALIA 150 | 8x18 | 18,00 | 8,00 | W0188420249 | 1 | S | 20110914 | 20111014 | 5x112 |  | 35 | 81710451 | L | S17D36 | B |  | TÜV |  |  |  | YES |  |  | T | Teilegutachten (PB+VB) | 2 | Mods can be necessary to car | 215/40 R18----225/35 R18----225/40 R18---TCOMBI | AfterMarket OZ | MAX 750 KG | MATT DARK GRAPHITE DIAMOND CUT | Racing | 8027529069396 | OZ | 12,67 |  |  | Serie L - ext.diam.75 mm | 567x567x274 | 1 | 066-118 | e1*2001/116*0217*.., e1*2001/116*0418*.. | bar: Area 1
AUDI | A3 | A3 2003 | 8P,8PA | 03/2003 |  | 5x112 | 57,06 | 575 | 1946 | 56 | M14x1,50 | 17 | ITALIA 150 | 8x18 | 18,00 | 8,00 | W01884203R4 | 1 | S | 20110914 | 20111014 | 5x112 |  | 48 | 81710451 | L | S17D36 | B |  | TÜV |  |  | DK | YES |  |  | T | Teilegutachten (PB+VB) | 1 | No car modifications required | 215/40 R18----225/35 R18----225/40 R18---TCOMBI | AfterMarket OZ | MAX 715 KG | MATT RACE SILVER DIAMOND CUT | Racing | 8027529069426 | OZ | 12,15 |  |  | Serie L - ext.diam.75 mm | 567x567x274 | 1 | 066-118 | e1*2001/116*0217*.., e1*2001/116*0418*.. | bar: Area 1
AUDI | A3 | A3 2003 | 8P,8PA | 03/2003 |  | 5x112 | 57,06 | 575 | 1946 | 56 | M14x1,50 | 17 | ITALIA 150 | 8x18 | 18,00 | 8,00 | W0188420349 | 1 | S | 20110914 | 20111014 | 5x112 |  | 48 | 81710451 | L | S17D36 | B |  | TÜV |  |  | DK | YES |  |  | T | Teilegutachten (PB+VB) | 1 | No car modifications required | 215/40 R18----225/35 R18----225/40 R18---TCOMBI | AfterMarket OZ | MAX 715 KG | MATT DARK GRAPHITE DIAMOND CUT | Racing | 8027529069419 | OZ | 12,15 |  |  | Serie L - ext.diam.75 mm | 567x567x274 | 1 | 066-118 | e1*2001/116*0217*.., e1*2001/116*0418*.. | bar: Area 1
AUDI | A3 | A3 2003 | 8P,8PA | 03/2003 |  | 5x112 | 57,06 | 575 | 1946 | 56 | M14x1,50 | 17 | LOUNGE 10 | 8x18 | 18,00 | 8,00 | W8503120454 | 1 |  |  |  | 5x112 |  | 35 | 81710451 | L | S17D36 | B | LB56 | TÜV |  |  |  | YES |  |  | T | Teilegutachten (PB+VB) | 2 | Mods can be necessary to car | 215/40 R18----225/35 R18----225/40 R18---TCOMBI | AfterMarket OZ | MAX 690 KG | MATT BLACK + DIAMOND-CUT | X-Line | 8027529047813 | OZ | 13,96 |  |  | Serie L - ext.diam.75 mm | 568x568x274 | 1 | 066-118 | e1*2001/116*0217*.., e1*2001/116*0418*.. | bar: Area 1
AUDI | A3 | A3 2003 | 8P,8PA | 03/2003 |  | 5x112 | 57,06 | 575 | 1946 | 56 | M14x1,50 | 17 | LOUNGE 10 | 8x18 | 18,00 | 8,00 | W8503120475 | 1 |  |  |  | 5x112 |  | 35 | 81710451 | L | S17D36 | B | LB56 | TÜV |  |  |  | YES |  |  | T | Teilegutachten (PB+VB) | 2 | Mods can be necessary to car | 215/40 R18----225/35 R18----225/40 R18---TCOMBI | AfterMarket OZ | MAX 690 KG | METAL SILVER + DIAMOND CUT | X-Line | 8027529047820 | OZ | 13,96 |  |  | Serie L - ext.diam.75 mm | 568x568x274 | 1 | 066-118 | e1*2001/116*0217*.., e1*2001/116*0418*.. | bar: Area 1
AUDI | A3 | A3 2003 | 8P,8PA | 03/2003 |  | 5x112 | 57,06 | 575 | 1946 | 56 | M14x1,50 | 17 | LOUNGE 10 | 8x18 | 18,00 | 8,00 | W8503120554 | 1 |  |  |  | 5x112 |  | 48 | 81710451 | L | S17D36 | B | LB56 | TÜV |  |  | DK | YES |  |  | T | Teilegutachten (PB+VB) | 1 | No car modifications required | 215/40 R18----225/35 R18----225/40 R18---TCOMBI | AfterMarket OZ | MAX 690 KG | MATT BLACK + DIAMOND-CUT | X-Line | 8027529047837 | OZ | 13,96 |  |  | Serie L - ext.diam.75 mm | 568x568x274 | 1 | 066-118 | e1*2001/116*0217*.., e1*2001/116*0418*.. | bar: Area 1
AUDI | A3 | A3 2003 | 8P,8PA | 03/2003 |  | 5x112 | 57,06 | 575 | 1946 | 56 | M14x1,50 | 17 | LOUNGE 10 | 8x18 | 18,00 | 8,00 | W8503120575 | 1 |  |  |  | 5x112 |  | 48 | 81710451 | L | S17D36 | B | LB56 | TÜV |  |  | DK | YES |  |  | T | Teilegutachten (PB+VB) | 1 | No car modifications required | 215/40 R18----225/35 R18----225/40 R18---TCOMBI | AfterMarket OZ | MAX 690 KG | METAL SILVER + DIAMOND CUT | X-Line | 8027529047844 | OZ | 13,96 |  |  | Serie L - ext.diam.75 mm | 568x568x274 | 1 | 066-118 | e1*2001/116*0217*.., e1*2001/116*0418*.. | bar: Area 1
AUDI | A3 | A3 2003 | 8P,8PA | 03/2003 |  | 5x112 | 57,06 | 575 | 1946 | 56 | M14x1,50 | 17 | QUARANTA | 8x18 | 18,00 | 8,00 | W01856204G2 | 1 | S | 20100928 | 20101028 | 5x112 |  | 35 | 81710249 | L | S17D36 | B |  | TÜV |  |  |  | YES |  |  | T | Teilegutachten (PB+VB) | 2 | Mods can be necessary to car | 215/40 R18----225/35 R18----225/40 R18---TCOMBI | AfterMarket OZ | MAX 735 KG | GRIGIO CORSA DIAMANTATO | Via Veneto | 8027529053661 | OZ | 12,87 |  |  | Serie L - ext.diam.75 mm | 570x570x280 | 1 | 066-118 | e1*2001/116*0217*.., e1*2001/116*0418*.. | bar: Area 1
AUDI | A3 | A3 2003 | 8P,8PA | 03/2003 |  | 5x112 | 57,06 | 575 | 1946 | 56 | M14x1,50 | 17 | QUARANTA | 8x18 | 18,00 | 8,00 | W01856205G2 | 1 | S | 20100928 | 20101028 | 5x112 |  | 48 | 81710249 | L | S17D36 | B |  | TÜV |  |  | DK | YES |  |  | T | Teilegutachten (PB+VB) | 1 | No car modifications required | 215/40 R18----225/35 R18----225/40 R18---TCOMBI | AfterMarket OZ | MAX 715 KG | GRIGIO CORSA DIAMANTATO | Via Veneto | 8027529054422 | OZ | 12,61 |  |  | Serie L - ext.diam.75 mm | 570x570x280 | 1 | 066-118 | e1*2001/116*0217*.., e1*2001/116*0418*.. | bar: Area 1
AUDI | A3 | A3 2003 | 8P,8PA | 03/2003 |  | 5x112 | 57,06 | 575 | 1946 | 56 | M14x1,50 | 17 | SAHARA 5 | 8x18 | 18,00 | 8,00 | W85060201N5 | 1 | S | 20121005 | 20121104 | 5x112 |  | 45 | 81710249 | L | S17D36 | B | LB56 |  |  |  | DK | YES |  |  | K | KBA (ABE+VB) | 1 | No car modifications required | 215/40 R18----225/35 R18----225/40 R18---TCOMBI | AfterMarket OZ | MAX 950 KG | MATT GRAPHITE DIAMOND CUT | X-Line | 8027529080094 | OZ | 15,06 |  |  | Serie L - ext.diam.75 mm | 568x568x274 | 1 | 066-118 | e1*2001/116*0217*.., e1*2001/116*0418*.. | bar: Area 1
AUDI | A3 | A3 2003 | 8P,8PA | 03/2003 |  | 5x112 | 57,06 | 575 | 1946 | 56 | M14x1,50 | 17 | SARDEGNA | 8x18 | 18,00 | 8,00 | W0176320422 | 1 |  |  |  | 5x112 |  | 35 | 81710249 | L | S17D36 | B | LB56 | TÜV |  |  |  | YES |  |  | T | Teilegutachten (PB+VB) | 2 | Mods can be necessary to car | 215/40 R18----225/35 R18----225/40 R18---TCOMBI | AfterMarket OZ | MAX 815 KG | MATT GRAPHIT SILVER | All-Terrain | 8027529046342 | OZ | 15,40 |  |  | Serie L - ext.diam.75 mm | 570x570x280 | 1 | 066-118 | e1*2001/116*0217*.., e1*2001/116*0418*.. | bar: Area 1
AUDI | A3 | A3 2003 | 8P,8PA | 03/2003 |  | 5x112 | 57,06 | 575 | 1946 | 56 | M14x1,50 | 17 | SARDEGNA | 8x18 | 18,00 | 8,00 | W0176320522 | 1 |  |  |  | 5x112 |  | 48 | 81710249 | L | S17D36 | B | LB56 | TÜV |  |  | DK | YES |  |  | T | Teilegutachten (PB+VB) | 1 | No car modifications required | 215/40 R18----225/35 R18----225/40 R18---TCOMBI | AfterMarket OZ | MAX 815 KG | MATT GRAPHIT SILVER | All-Terrain | 8027529046359 | OZ | 15,40 |  |  | Serie L - ext.diam.75 mm | 570x570x280 | 1 | 066-118 | e1*2001/116*0217*.., e1*2001/116*0418*.. | bar: Area 1
AUDI | A3 | A3 2003 | 8P,8PA | 03/2003 |  | 5x112 | 57,06 | 575 | 1946 | 56 | M14x1,50 | 17 | SUPERTURISMO GT | 8x18 | 18,00 | 8,00 | W01669202P5 | 1 | S | 20121012 | 20121111 | 5x112 |  | 35 | 81710249 | L | S17D36 | B | LB56 | TÜV |  | VIA |  | YES |  |  | T | Teilegutachten (PB+VB) | 2 | Mods can be necessary to car | 215/40 R18----225/35 R18----225/40 R18---TCOMBI | AfterMarket OZ | MAX 650 KG | GRIGIO CORSA+BLACK LETTERING | Racing | 8027529081510 | OZ | 12,84 |  |  | Serie L - ext.diam.75 mm | 570x570x280 | 1 | 066-118 | e1*2001/116*0217*.., e1*2001/116*0418*.. | bar: Area 1
AUDI | A3 | A3 2003 | 8P,8PA | 03/2003 |  | 5x112 | 57,06 | 575 | 1946 | 56 | M14x1,50 | 17 | SUPERTURISMO GT | 8x18 | 18,00 | 8,00 | W0166920279 | 1 | S | 20080624 | 20080724 | 5x112 |  | 35 | 81710249 | L | S17D36 | B | LB56 | TÜV |  | VIA |  | YES |  |  | T | Teilegutachten (PB+VB) | 2 | Mods can be necessary to car | 215/40 R18----225/35 R18----225/40 R18---TCOMBI | AfterMarket OZ | MAX 650 KG | MATT BLACK + RED LETTERING | Racing | 8027529000313 | OZ | 12,84 |  |  | Serie L - ext.diam.75 mm | 570x570x280 | 1 | 066-118 | e1*2001/116*0217*.., e1*2001/116*0418*.. | bar: Area 1
AUDI | A3 | A3 2003 | 8P,8PA | 03/2003 |  | 5x112 | 57,06 | 575 | 1946 | 56 | M14x1,50 | 17 | SUPERTURISMO GT | 8x18 | 18,00 | 8,00 | W0166920282 | 1 | S | 20041123 | 20041223 | 5x112 |  | 35 | 81710249 | L | S17D36 | B | LB56 |  |  | VIA |  | YES |  |  | T | Teilegutachten (PB+VB) | 2 | Mods can be necessary to car | 215/40 R18----225/35 R18----225/40 R18---TCOMBI | AfterMarket OZ | MAX 650 KG | RACE SILVER + BLACK LETTERING | Racing | 8027529000320 | OZ | 8,86 |  |  | Serie L - ext.diam.75 mm | 570x570x280 | 1 | 066-118 | e1*2001/116*0217*.., e1*2001/116*0418*.. | bar: Area 1
AUDI | A3 | A3 2003 | 8P,8PA | 03/2003 |  | 5x112 | 57,06 | 575 | 1946 | 56 | M14x1,50 | 17 | SUPERTURISMO GT | 8x18 | 18,00 | 8,00 | W01669204P5 | 1 | S | 20121012 | 20121111 | 5x112 |  | 50 | 81710249 | L | S17D36 | B | LB56 | TÜV |  | VIA | DK | YES |  |  | T | Teilegutachten (PB+VB) | 1 | No car modifications required | 215/40 R18----225/35 R18----225/40 R18---TCOMBI | AfterMarket OZ | MAX 620 KG | GRIGIO CORSA+BLACK LETTERING | Racing | 8027529081534 | OZ | 12,63 |  |  | Serie L - ext.diam.75 mm | 570x570x280 | 1 | 066-118 | e1*2001/116*0217*.., e1*2001/116*0418*.. | bar: Area 1
AUDI | A3 | A3 2003 | 8P,8PA | 03/2003 |  | 5x112 | 57,06 | 575 | 1946 | 56 | M14x1,50 | 17 | SUPERTURISMO GT | 8x18 | 18,00 | 8,00 | W0166920479 | 1 | S | 20080624 | 20080724 | 5x112 |  | 50 | 81710249 | L | S17D36 | B | LB56 | TÜV |  | VIA | DK | YES |  |  | T | Teilegutachten (PB+VB) | 1 | No car modifications required | 215/40 R18----225/35 R18----225/40 R18---TCOMBI | AfterMarket OZ | MAX 620 KG | MATT BLACK + RED LETTERING | Racing | 8027529000344 | OZ | 12,63 |  |  | Serie L - ext.diam.75 mm | 570x570x280 | 1 | 066-118 | e1*2001/116*0217*.., e1*2001/116*0418*.. | bar: Area 1
AUDI | A3 | A3 2003 | 8P,8PA | 03/2003 |  | 5x112 | 57,06 | 575 | 1946 | 56 | M14x1,50 | 17 | SUPERTURISMO GT | 8x18 | 18,00 | 8,00 | W0166920482 | 1 | S | 20040311 | 20040410 | 5x112 |  | 50 | 81710249 | L | S17D36 | B | LB56 | TÜV |  | VIA | DK | YES |  |  | T | Teilegutachten (PB+VB) | 1 | No car modifications required | 215/40 R18----225/35 R18----225/40 R18---TCOMBI | AfterMarket OZ | MAX 620 KG | RACE SILVER + BLACK LETTERING | Racing | 8027529000351 | OZ | 12,63 |  |  | Serie L - ext.diam.75 mm | 570x570x280 | 1 | 066-118 | e1*2001/116*0217*.., e1*2001/116*0418*.. | bar: Area 1
AUDI | A3 | A3 2003 | 8P,8PA | 03/2003 |  | 5x112 | 57,06 | 575 | 1946 | 56 | M14x1,50 | 17 | SUPERTURISMO LM | 8x18 | 18,00 | 8,00 | W0185420519 | 1 |  |  |  | 5x112 |  | 35 | 81710249 | L | S17D36 | B | LB56 | TÜV |  |  |  | YES |  |  | T | Teilegutachten (PB+VB) | 2 | Mods can be necessary to car | 215/40 R18----225/35 R18----225/40 R18---TCOMBI | AfterMarket OZ | MAX 690 KG | MATT RACE SILVER + BLACK LETTERING | Racing | 8027529043464 | OZ | 11,96 |  |  | Serie L - ext.diam.75 mm | 570x570x280 | 1 | 066-118 | e1*2001/116*0217*.., e1*2001/116*0418*.. | bar: Area 1
AUDI | A3 | A3 2003 | 8P,8PA | 03/2003 |  | 5x112 | 57,06 | 575 | 1946 | 56 | M14x1,50 | 17 | SUPERTURISMO LM | 8x18 | 18,00 | 8,00 | W0185420546 | 1 |  |  |  | 5x112 |  | 35 | 81710249 | L | S17D36 | B | LB56 | TÜV |  |  |  | YES |  |  | T | Teilegutachten (PB+VB) | 2 | Mods can be necessary to car | 215/40 R18----225/35 R18----225/40 R18---TCOMBI | AfterMarket OZ | MAX 690 KG | MATT GRAPHITE + SILVER LETTERING | Racing | 8027529043471 | OZ | 11,96 |  |  | Serie L - ext.diam.75 mm | 570x570x280 | 1 | 066-118 | e1*2001/116*0217*.., e1*2001/116*0418*.. | bar: Area 1
AUDI | A3 | A3 2003 | 8P,8PA | 03/2003 |  | 5x112 | 57,06 | 575 | 1946 | 56 | M14x1,50 | 17 | SUPERTURISMO LM | 8x18 | 18,00 | 8,00 | W0185420619 | 1 |  |  |  | 5x112 |  | 48 | 81710249 | L | S17D36 | B | LB56 | TÜV |  |  | DK | YES |  |  | T | Teilegutachten (PB+VB) | 1 | No car modifications required | 215/40 R18----225/35 R18----225/40 R18---TCOMBI | AfterMarket OZ | MAX 690 KG | MATT RACE SILVER + BLACK LETTERING | Racing | 8027529043488 | OZ | 11,57 |  |  | Serie L - ext.diam.75 mm | 570x570x280 | 1 | 066-118 | e1*2001/116*0217*.., e1*2001/116*0418*.. | bar: Area 1
AUDI | A3 | A3 2003 | 8P,8PA | 03/2003 |  | 5x112 | 57,06 | 575 | 1946 | 56 | M14x1,50 | 17 | SUPERTURISMO LM | 8x18 | 18,00 | 8,00 | W0185420646 | 1 |  |  |  | 5x112 |  | 48 | 81710249 | L | S17D36 | B | LB56 | TÜV |  |  | DK | YES |  |  | T | Teilegutachten (PB+VB) | 1 | No car modifications required | 215/40 R18----225/35 R18----225/40 R18---TCOMBI | AfterMarket OZ | MAX 690 KG | MATT GRAPHITE + SILVER LETTERING | Racing | 8027529043495 | OZ | 11,57 |  |  | Serie L - ext.diam.75 mm | 570x570x280 | 1 | 066-118 | e1*2001/116*0217*.., e1*2001/116*0418*.. | bar: Area 1
AUDI | A3 | A3 2003 | 8P,8PA | 03/2003 |  | 5x112 | 57,06 | 575 | 1946 | 56 | M14x1,50 | 17 | ULTRALEGGERA | 8x18 | 18,00 | 8,00 | W0171220222 | 1 |  |  |  | 5x112 |  | 35 | 81710249 | L | S17D36 | B | LB56 | TÜV |  |  |  | YES |  |  | T | Teilegutachten (PB+VB) | 2 | Mods can be necessary to car | 215/40 R18----225/35 R18----225/40 R18---TCOMBI | AfterMarket OZ | MAX 675 KG | MATT GRAPHIT SILVER | Racing | 8027529001853 | OZ | 10,19 |  |  | Serie L - ext.diam.75 mm | 570x570x280 | 1 | 066-118 | e1*2001/116*0217*.., e1*2001/116*0418*.. | bar: Area 1
AUDI | A3 | A3 2003 | 8P,8PA | 03/2003 |  | 5x112 | 57,06 | 575 | 1946 | 56 | M14x1,50 | 17 | ULTRALEGGERA | 8x18 | 18,00 | 8,00 | W0171220253 | 1 | S | 20061026 | 20061125 | 5x112 |  | 35 | 81710249 | L | S17D36 | B | LB56 | TÜV |  |  |  | YES |  |  | T | Teilegutachten (PB+VB) | 2 | Mods can be necessary to car | 215/40 R18----225/35 R18----225/40 R18---TCOMBI | AfterMarket OZ | MAX 675 KG | MATT BLACK | Racing | 8027529001860 | OZ | 10,19 |  |  | Serie L - ext.diam.75 mm | 570x570x280 | 1 | 066-118 | e1*2001/116*0217*.., e1*2001/116*0418*.. | bar: Area 1
AUDI | A3 | A3 2003 | 8P,8PA | 03/2003 |  | 5x112 | 57,06 | 575 | 1946 | 56 | M14x1,50 | 17 | ULTRALEGGERA | 8x18 | 18,00 | 8,00 | W0171220261 | 1 | S | 20060110 | 20060209 | 5x112 |  | 35 | 81710249 | L | S17D36 | B | LB56 | TÜV |  |  |  | YES |  |  | T | Teilegutachten (PB+VB) | 2 | Mods can be necessary to car | 215/40 R18----225/35 R18----225/40 R18---TCOMBI | AfterMarket OZ | MAX 675 KG | CHRYSTAL TITANIUM | Racing | 8027529001877 | OZ | 10,19 |  |  | Serie L - ext.diam.75 mm | 570x570x280 | 1 | 066-118 | e1*2001/116*0217*.., e1*2001/116*0418*.. | bar: Area 1
AUDI | A3 | A3 2003 | 8P,8PA | 03/2003 |  | 5x112 | 57,06 | 575 | 1946 | 56 | M14x1,50 | 17 | ULTRALEGGERA | 8x18 | 18,00 | 8,00 | W0171220322 | 1 |  |  |  | 5x112 |  | 45 | 81710249 | L | S17D36 | B | LB56 | TÜV |  |  | DK | YES |  |  | T | Teilegutachten (PB+VB) | 1 | No car modifications required | 215/40 R18----225/35 R18----225/40 R18---TCOMBI | AfterMarket OZ | MAX 570 KG | MATT GRAPHIT SILVER | Racing | 8027529001884 | OZ | 10,16 |  |  | Serie L - ext.diam.75 mm | 570x570x280 | 1 | 066-118 | e1*2001/116*0217*.., e1*2001/116*0418*.. | bar: Area 1
AUDI | A3 | A3 2003 | 8P,8PA | 03/2003 |  | 5x112 | 57,06 | 575 | 1946 | 56 | M14x1,50 | 17 | ULTRALEGGERA | 8x18 | 18,00 | 8,00 | W0171220353 | 1 | S | 20061012 | 20061111 | 5x112 |  | 45 | 81710249 | L | S17D36 | B | LB56 | TÜV |  |  | DK | YES |  |  | T | Teilegutachten (PB+VB) | 1 | No car modifications required | 215/40 R18----225/35 R18----225/40 R18---TCOMBI | AfterMarket OZ | MAX 570 KG | MATT BLACK | Racing | 8027529001891 | OZ | 10,16 |  |  | Serie L - ext.diam.75 mm | 570x570x280 | 1 | 066-118 | e1*2001/116*0217*.., e1*2001/116*0418*.. | bar: Area 1
AUDI | A3 | A3 2003 | 8P,8PA | 03/2003 |  | 5x112 | 57,06 | 575 | 1946 | 56 | M14x1,50 | 17 | ULTRALEGGERA | 8x18 | 18,00 | 8,00 | W0171220361 | 1 | S | 20060112 | 20060211 | 5x112 |  | 45 | 81710249 | L | S17D36 | B | LB56 | TÜV |  |  | DK | YES |  |  | T | Teilegutachten (PB+VB) | 1 | No car modifications required | 215/40 R18----225/35 R18----225/40 R18---TCOMBI | AfterMarket OZ | MAX 570 KG | CHRYSTAL TITANIUM | Racing | 8027529001907 | OZ | 10,16 |  |  | Serie L - ext.diam.75 mm | 570x570x280 | 1 | 066-118 | e1*2001/116*0217*.., e1*2001/116*0418*.. | bar: Area 1
AUDI | A3 | A3 2003 | 8P,8PA | 03/2003 |  | 5x112 | 57,06 | 575 | 1946 | 56 | M14x1,50 | 17 | VERSILIA | 8x18 | 18,00 | 8,00 | W01815204N6 | 1 |  |  |  | 5x112 |  | 35 | 81710249 | L | S17D36 | B | LB56 | TÜV |  |  |  | YES |  |  | T | Teilegutachten (PB+VB) | 2 | Mods can be necessary to car | 215/40 R18----225/35 R18----225/40 R18---TCOMBI | AfterMarket OZ | MAX 760 KG | MATT RACE SILVER | All-Terrain | 8027529052220 | OZ | 14,77 |  |  | Serie L - ext.diam.75 mm | 570x570x280 | 1 | 066-118 | e1*2001/116*0217*.., e1*2001/116*0418*.. | bar: Area 1
AUDI | A3 | A3 2003 | 8P,8PA | 03/2003 |  | 5x112 | 57,06 | 575 | 1946 | 56 | M14x1,50 | 17 | VERSILIA | 8x18 | 18,00 | 8,00 | W0181520454 | 1 | S | 20080904 | 20081004 | 5x112 |  | 35 | 81710249 | L | S17D36 | B | LB56 | TÜV |  |  |  | YES |  |  | T | Teilegutachten (PB+VB) | 2 | Mods can be necessary to car | 215/40 R18----225/35 R18----225/40 R18---TCOMBI | AfterMarket OZ | MAX 760 KG | MATT BLACK + DIAMOND-CUT | All-Terrain | 8027529031218 | OZ | 14,80 |  |  | Serie L - ext.diam.75 mm | 570x570x280 | 1 | 066-118 | e1*2001/116*0217*.., e1*2001/116*0418*.. | bar: Area 1
AUDI | A3 | A3 2003 | 8P,8PA | 03/2003 |  | 5x112 | 57,06 | 575 | 1946 | 56 | M14x1,50 | 17 | VERSILIA | 8x18 | 18,00 | 8,00 | W01815205N6 | 1 |  |  |  | 5x112 |  | 48 | 81710249 | L | S17D36 | B | LB56 | TÜV |  |  | DK | YES |  |  | T | Teilegutachten (PB+VB) | 1 | No car modifications required | 215/40 R18----225/35 R18----225/40 R18---TCOMBI | AfterMarket OZ | MAX 760 KG | MATT RACE SILVER | All-Terrain | 8027529052237 | OZ | 14,52 |  |  | Serie L - ext.diam.75 mm | 570x570x280 | 1 | 066-118 | e1*2001/116*0217*.., e1*2001/116*0418*.. | bar: Area 1
AUDI | A3 | A3 2003 | 8P,8PA | 03/2003 |  | 5x112 | 57,06 | 575 | 1946 | 56 | M14x1,50 | 17 | VERSILIA | 8x18 | 18,00 | 8,00 | W0181520554 | 1 | S | 20080904 | 20081004 | 5x112 |  | 48 | 81710249 | L | S17D36 | B | LB56 | TÜV |  |  | DK | YES |  |  | T | Teilegutachten (PB+VB) | 1 | No car modifications required | 215/40 R18----225/35 R18----225/40 R18---TCOMBI | AfterMarket OZ | MAX 760 KG | MATT BLACK + DIAMOND-CUT | All-Terrain | 8027529031232 | OZ | 14,65 |  |  | Serie L - ext.diam.75 mm | 570x570x280 | 1 | 066-118 | e1*2001/116*0217*.., e1*2001/116*0418*.. | bar: Area 1
AUDI | A3 | A3 2003 | 8P,8PA | 03/2003 |  | 5x112 | 57,06 | 575 | 1946 | 56 | M14x1,50 | 17 | VITTORIA | 8x18 | 18,00 | 8,00 | W0188520173 | 1 | S | 20110913 | 20111013 | 5x112 |  | 35 | 81710451 | L | S17D36 | B |  | TÜV |  |  |  | YES |  |  | T | Teilegutachten (PB+VB) | 2 | Mods can be necessary to car | 215/40 R18----225/35 R18----225/40 R18---TCOMBI | AfterMarket OZ | MAX 750 KG | MATT DARK GRAPHITE | Via Veneto | 8027529069723 | OZ | 13,39 |  |  | Serie L - ext.diam.75 mm | 567x567x274 | 1 | 066-118 | e1*2001/116*0217*.., e1*2001/116*0418*.. | bar: Area 1
AUDI | A3 | A3 2003 | 8P,8PA | 03/2003 |  | 5x112 | 57,06 | 575 | 1946 | 56 | M14x1,50 | 17 | VITTORIA | 8x18 | 18,00 | 8,00 | W0188520273 | 1 | S | 20110913 | 20111013 | 5x112 |  | 48 | 81710451 | L | S17D36 | B |  | TÜV |  |  | DK | YES |  |  | S | Strongness Certificate (PB) | 1 | No car modifications required | 215/40 R18----225/35 R18----225/40 R18---TCOMBI | AfterMarket OZ | MAX 715 KG | MATT DARK GRAPHITE | Via Veneto | 8027529069730 | OZ | 13 |  |  | Serie L - ext.diam.75 mm | 567x567x274 | 1 | 066-118 | e1*2001/116*0217*.., e1*2001/116*0418*.. | bar: Area 1
AUDI | A3 | A3 2003 | 8P,8PA | 03/2003 |  | 5x112 | 57,06 | 575 | 1946 | 56 | M14x1,50 | 17 | WAVE | 8x18 | 18,00 | 8,00 | W8501820254 | 1 |  |  |  | 5x112 |  | 35 | 81710249 | L | S17D36 | B | LB56 | TÜV |  |  |  | YES |  |  | T | Teilegutachten (PB+VB) | 2 | Mods can be necessary to car | 215/40 R18----225/35 R18----225/40 R18---TCOMBI | AfterMarket OZ | MAX 690 KG | MATT BLACK + DIAMOND-CUT | X-Line | 8027529045680 | OZ | 13,46 |  |  | Serie L - ext.diam.75 mm | 568x568x274 | 1 | 066-118 | e1*2001/116*0217*.., e1*2001/116*0418*.. | bar: Area 1
AUDI | A3 | A3 2003 | 8P,8PA | 03/2003 |  | 5x112 | 57,06 | 575 | 1946 | 56 | M14x1,50 | 17 | WAVE | 8x18 | 18,00 | 8,00 | W8501820354 | 1 |  |  |  | 5x112 |  | 48 | 81710249 | L | S17D36 | B | LB56 | TÜV |  |  | DK | YES |  |  | T | Teilegutachten (PB+VB) | 1 | No car modifications required | 215/40 R18----225/35 R18----225/40 R18---TCOMBI | AfterMarket OZ | MAX 690 KG | MATT BLACK + DIAMOND-CUT | X-Line | 8027529045697 | OZ | 13,46 |  |  | Serie L - ext.diam.75 mm | 568x568x274 | 1 | 066-118 | e1*2001/116*0217*.., e1*2001/116*0418*.. | bar: Area 1
AUDI | A3 | A3 2003 | 8P,8PA | 03/2003 |  | 5x112 | 57,06 | 575 | 1946 | 56 | M14x1,50 | 17 | X5B | 8x18 | 18,00 | 8,00 | W85064202N5 | 1 |  |  |  | 5x112 |  | 35 | 81710451 | L | S17D36 | B |  |  | KBA |  |  | YES |  |  | K | KBA (ABE+VB) | 2 | Mods can be necessary to car | 215/40 R18----225/35 R18----225/40 R18---TCOMBI | AfterMarket OZ | MAX 730 KG | MATT GRAPHITE DIAMOND CUT | X-Line | 8027529078008 | OZ | 13,84 |  |  | Serie L - ext.diam.75 mm | 568x568x274 | 1 | 066-118 | e1*2001/116*0217*.., e1*2001/116*0418*.. | bar: Area 1
AUDI | A3 | A3 2003 | 8P,8PA | 03/2003 |  | 5x112 | 57,06 | 575 | 1946 | 56 | M14x1,50 | 17 | X5B | 8x18 | 18,00 | 8,00 | W85064203N5 | 1 |  |  |  | 5x112 |  | 48 | 81710451 | L | S17D36 | B |  |  | KBA |  | DK | YES |  |  | K | KBA (ABE+VB) | 1 | No car modifications required | 215/40 R18----225/35 R18----225/40 R18---TCOMBI | AfterMarket OZ | MAX 730 KG | MATT GRAPHITE DIAMOND CUT | X-Line | 8027529078015 | OZ | 13,46 |  |  | Serie L - ext.diam.75 mm | 568x568x274 | 1 | 066-118 | e1*2001/116*0217*.., e1*2001/116*0418*.. | bar: Area 1
AUDI | A3 | A3 2003 | 8P,8PA | 03/2003 |  | 5x112 | 57,06 | 575 | 1946 | 56 | M14x1,50 | 17 | FORMULA HLT | 9x18 | 18,00 | 9,00 | W01906201G1 | 1 | S | 20121011 | 20121110 | 5x112 |  | 35 | 81710451 | L | S17D36 | B | [5 empty] | YES | C0270 | REAR | N | No Certificate | 2 | Mods can be necessary to car | 225/40 R18---TCOMBI-245/35 R18-R--TCOMBI-255/35 R18-R--TCOMBI | AfterMarket OZ | MAX 630 KG | GRIGIO CORSA | I-Tech | 8027529081930 | OZ | 11,93 |  |  | Serie L - ext.diam.75 mm | 567x567x299 | 1 | 066-118 | e1*2001/116*0217*.., e1*2001/116*0418*.. | bar: Area 1
AUDI | A3 | A3 2003 | 8P,8PA | 03/2003 |  | 5x112 | 57,06 | 575 | 1946 | 56 | M14x1,50 | 17 | DAVID | 8x19 | 19,00 | 8,00 | W01870203N5 | 1 | S | 20100921 | 20101021 | 5x112 |  | 35 | 81710451 | L | S17D36 | B |  | TÜV |  |  |  | YES |  |  | T | Teilegutachten (PB+VB) | 2 | Mods can be necessary to car | 215/35 R19----225/35 R19---TCOMBI-235/35 R19---TCOMBI | AfterMarket OZ | MAX 690 KG | MATT GRAPHITE DIAMOND CUT | Via Veneto | 8027529053432 | OZ | 14,32 |  |  | Serie L - ext.diam.75 mm | 592x592x274 | 1 | 066-118 | e1*2001/116*0217*.., e1*2001/116*0418*.. | bar: Area 1
AUDI | A3 | A3 2003 | 8P,8PA | 03/2003 |  | 5x112 | 57,06 | 575 | 1946 | 56 | M14x1,50 | 17 | DAVID | 8x19 | 19,00 | 8,00 | W01870204N5 | 1 | S | 20100921 | 20101021 | 5x112 |  | 48 | 81710451 | L | S17D36 | B |  | TÜV |  |  | DK | YES |  |  | T | Teilegutachten (PB+VB) | 1 | No car modifications required | 215/35 R19----225/35 R19---TCOMBI-235/35 R19---TCOMBI | AfterMarket OZ | MAX 690 KG | MATT GRAPHITE DIAMOND CUT | Via Veneto | 8027529053449 | OZ | 13,73 |  |  | Serie L - ext.diam.75 mm | 592x592x274 | 1 | 066-118 | e1*2001/116*0217*.., e1*2001/116*0418*.. | bar: Area 1
AUDI | A3 | A3 2003 | 8P,8PA | 03/2003 |  | 5x112 | 57,06 | 575 | 1946 | 56 | M14x1,50 | 17 | ENERGY | 8x19 | 19,00 | 8,00 | W8503420154 | 1 |  |  |  | 5x112 |  | 35 | 81710249 | L | S17D36 | B | LB56 | TÜV |  |  |  | YES |  |  | T | Teilegutachten (PB+VB) | 2 | Mods can be necessary to car | 215/35 R19----225/35 R19---TCOMBI-235/35 R19---TCOMBI | AfterMarket OZ | MAX 720 KG | MATT BLACK + DIAMOND-CUT | X-Line | 8027529045833 | OZ | 14,50 |  |  | Serie L - ext.diam.75 mm | 593x593x274 | 1 | 066-118 | e1*2001/116*0217*.., e1*2001/116*0418*.. | bar: Area 1
AUDI | A3 | A3 2003 | 8P,8PA | 03/2003 |  | 5x112 | 57,06 | 575 | 1946 | 56 | M14x1,50 | 17 | ENERGY | 8x19 | 19,00 | 8,00 | W8503420254 | 1 |  |  |  | 5x112 |  | 48 | 81710249 | L | S17D36 | B | LB56 | TÜV |  |  | DK | YES |  |  | T | Teilegutachten (PB+VB) | 1 | No car modifications required | 215/35 R19----225/35 R19---TCOMBI-235/35 R19---TCOMBI | AfterMarket OZ | MAX 690 KG | MATT BLACK + DIAMOND-CUT | X-Line | 8027529045840 | OZ | 14,30 |  |  | Serie L - ext.diam.75 mm | 593x593x274 | 1 | 066-118 | e1*2001/116*0217*.., e1*2001/116*0418*.. | bar: Area 1
AUDI | A3 | A3 2003 | 8P,8PA | 03/2003 |  | 5x112 | 57,06 | 575 | 1946 | 56 | M14x1,50 | 17 | ITALIA 150 | 8x19 | 19,00 | 8,00 | W01889203R4 | 1 |  |  |  | 5x112 |  | 35 | 81710451 | L | S17D36 | B |  | TÜV |  |  |  | YES |  |  | T | Teilegutachten (PB+VB) | 2 | Mods can be necessary to car | 215/35 R19----225/35 R19---TCOMBI-235/35 R19---TCOMBI | AfterMarket OZ | MAX 750 KG | MATT RACE SILVER DIAMOND CUT | Racing | 8027529070347 | OZ | 13,31 |  |  | Serie L - ext.diam.75 mm | 592x592x274 | 1 | 066-118 | e1*2001/116*0217*.., e1*2001/116*0418*.. | bar: Area 1
AUDI | A3 | A3 2003 | 8P,8PA | 03/2003 |  | 5x112 | 57,06 | 575 | 1946 | 56 | M14x1,50 | 17 | ITALIA 150 | 8x19 | 19,00 | 8,00 | W0188920349 | 1 |  |  |  | 5x112 |  | 35 | 81710451 | L | S17D36 | B |  | TÜV |  |  |  | YES |  |  | T | Teilegutachten (PB+VB) | 2 | Mods can be necessary to car | 215/35 R19----225/35 R19---TCOMBI-235/35 R19---TCOMBI | AfterMarket OZ | MAX 750 KG | MATT DARK GRAPHITE DIAMOND CUT | Racing | 8027529070330 | OZ | 13,31 |  |  | Serie L - ext.diam.75 mm | 592x592x274 | 1 | 066-118 | e1*2001/116*0217*.., e1*2001/116*0418*.. | bar: Area 1
AUDI | A3 | A3 2003 | 8P,8PA | 03/2003 |  | 5x112 | 57,06 | 575 | 1946 | 56 | M14x1,50 | 17 | ITALIA 150 | 8x19 | 19,00 | 8,00 | W01889204R4 | 1 |  |  |  | 5x112 |  | 48 | 81710451 | L | S17D36 | B |  | TÜV |  |  | DK | YES |  |  | T | Teilegutachten (PB+VB) | 1 | No car modifications required | 215/35 R19----225/35 R19---TCOMBI-235/35 R19---TCOMBI | AfterMarket OZ | MAX 715 KG | MATT RACE SILVER DIAMOND CUT | Racing | 8027529070361 | OZ | 13,36 |  |  | Serie L - ext.diam.75 mm | 592x592x274 | 1 | 066-118 | e1*2001/116*0217*.., e1*2001/116*0418*.. | bar: Area 1
AUDI | A3 | A3 2003 | 8P,8PA | 03/2003 |  | 5x112 | 57,06 | 575 | 1946 | 56 | M14x1,50 | 17 | ITALIA 150 | 8x19 | 19,00 | 8,00 | W0188920449 | 1 |  |  |  | 5x112 |  | 48 | 81710451 | L | S17D36 | B |  | TÜV |  |  | DK | YES |  |  | T | Teilegutachten (PB+VB) | 1 | No car modifications required | 215/35 R19----225/35 R19---TCOMBI-235/35 R19---TCOMBI | AfterMarket OZ | MAX 715 KG | MATT DARK GRAPHITE DIAMOND CUT | Racing | 8027529070354 | OZ | 13,36 |  |  | Serie L - ext.diam.75 mm | 592x592x274 | 1 | 066-118 | e1*2001/116*0217*.., e1*2001/116*0418*.. | bar: Area 1
AUDI | A3 | A3 2003 | 8P,8PA | 03/2003 |  | 5x112 | 57,06 | 575 | 1946 | 56 | M14x1,50 | 17 | LOUNGE 10 | 8x19 | 19,00 | 8,00 | W8505520254 | 1 | S | 20110726 | 20110825 | 5x112 |  | 35 | 81710451 | L | S17D36 | B |  | TÜV |  |  |  | YES |  |  | T | Teilegutachten (PB+VB) | 2 | Mods can be necessary to car | 215/35 R19----225/35 R19---TCOMBI-235/35 R19---TCOMBI | AfterMarket OZ | MAX 750 KG | MATT BLACK + DIAMOND-CUT | X-Line | 8027529066036 | OZ | 14,31 |  |  | Serie L - ext.diam.75 mm | 593x593x274 | 1 | 066-118 | e1*2001/116*0217*.., e1*2001/116*0418*.. | bar: Area 1
AUDI | A3 | A3 2003 | 8P,8PA | 03/2003 |  | 5x112 | 57,06 | 575 | 1946 | 56 | M14x1,50 | 17 | LOUNGE 10 | 8x19 | 19,00 | 8,00 | W8505520275 | 1 | S | 20110726 | 20110825 | 5x112 |  | 35 | 81710451 | L | S17D36 | B |  | TÜV |  |  |  | YES |  |  | T | Teilegutachten (PB+VB) | 2 | Mods can be necessary to car | 215/35 R19----225/35 R19---TCOMBI-235/35 R19---TCOMBI | AfterMarket OZ | MAX 750 KG | METAL SILVER + DIAMOND CUT | X-Line | 8027529066043 | OZ | 14,31 |  |  | Serie L - ext.diam.75 mm | 593x593x274 | 1 | 066-118 | e1*2001/116*0217*.., e1*2001/116*0418*.. | bar: Area 1
AUDI | A3 | A3 2003 | 8P,8PA | 03/2003 |  | 5x112 | 57,06 | 575 | 1946 | 56 | M14x1,50 | 17 | LOUNGE 10 | 8x19 | 19,00 | 8,00 | W8505520354 | 1 | S | 20110726 | 20110825 | 5x112 |  | 48 | 81710451 | L | S17D36 | B |  | TÜV |  |  | DK | YES |  |  | T | Teilegutachten (PB+VB) | 1 | No car modifications required | 215/35 R19----225/35 R19---TCOMBI-235/35 R19---TCOMBI | AfterMarket OZ | MAX 725 KG | MATT BLACK + DIAMOND-CUT | X-Line | 8027529066050 | OZ | 14,31 |  |  | Serie L - ext.diam.75 mm | 593x593x274 | 1 | 066-118 | e1*2001/116*0217*.., e1*2001/116*0418*.. | bar: Area 1
AUDI | A3 | A3 2003 | 8P,8PA | 03/2003 |  | 5x112 | 57,06 | 575 | 1946 | 56 | M14x1,50 | 17 | LOUNGE 10 | 8x19 | 19,00 | 8,00 | W8505520375 | 1 | S | 20110726 | 20110825 | 5x112 |  | 48 | 81710451 | L | S17D36 | B |  | TÜV |  |  | DK | YES |  |  | T | Teilegutachten (PB+VB) | 1 | No car modifications required | 215/35 R19----225/35 R19---TCOMBI-235/35 R19---TCOMBI | AfterMarket OZ | MAX 725 KG | METAL SILVER + DIAMOND CUT | X-Line | 8027529066067 | OZ | 14,31 |  |  | Serie L - ext.diam.75 mm | 593x593x274 | 1 | 066-118 | e1*2001/116*0217*.., e1*2001/116*0418*.. | bar: Area 1
AUDI | A3 | A3 2003 | 8P,8PA | 03/2003 |  | 5x112 | 57,06 | 575 | 1946 | 56 | M14x1,50 | 17 | SUPERTURISMO GT | 8x19 | 19,00 | 8,00 | W01690201P5 | 1 | S | 20121012 | 20121111 | 5x112 |  | 35 | 81710249 | L | S17D36 | B | LB56 | TÜV |  |  |  | YES |  |  | T | Teilegutachten (PB+VB) | 2 | Mods can be necessary to car | 215/35 R19----225/35 R19---TCOMBI-235/35 R19---TCOMBI | AfterMarket OZ | MAX 705 KG | GRIGIO CORSA+BLACK LETTERING | Racing | 8027529081749 | OZ | 13,82 |  |  | Serie L - ext.diam.75 mm | 592x592x274 | 1 | 066-118 | e1*2001/116*0217*.., e1*2001/116*0418*.. | bar: Area 1
AUDI | A3 | A3 2003 | 8P,8PA | 03/2003 |  | 5x112 | 57,06 | 575 | 1946 | 56 | M14x1,50 | 17 | SUPERTURISMO GT | 8x19 | 19,00 | 8,00 | W0169020179 | 1 | S | 20080709 | 20080808 | 5x112 |  | 35 | 81710249 | L | S17D36 | B | LB56 | TÜV |  |  |  | YES |  |  | T | Teilegutachten (PB+VB) | 2 | Mods can be necessary to car | 215/35 R19----225/35 R19---TCOMBI-235/35 R19---TCOMBI | AfterMarket OZ | MAX 705 KG | MATT BLACK + RED LETTERING | Racing | 8027529001174 | OZ | 13,82 |  |  | Serie L - ext.diam.75 mm | 592x592x274 | 1 | 066-118 | e1*2001/116*0217*.., e1*2001/116*0418*.. | bar: Area 1
AUDI | A3 | A3 2003 | 8P,8PA | 03/2003 |  | 5x112 | 57,06 | 575 | 1946 | 56 | M14x1,50 | 17 | SUPERTURISMO GT | 8x19 | 19,00 | 8,00 | W0169020182 | 1 | S | 20041123 | 20041223 | 5x112 |  | 35 | 81710249 | L | S17D36 | B | LB56 | TÜV |  |  |  | YES |  |  | T | Teilegutachten (PB+VB) | 2 | Mods can be necessary to car | 215/35 R19----225/35 R19---TCOMBI-235/35 R19---TCOMBI | AfterMarket OZ | MAX 705 KG | RACE SILVER + BLACK LETTERING | Racing | 8027529001181 | OZ | 13,82 |  |  | Serie L - ext.diam.75 mm | 592x592x274 | 1 | 066-118 | e1*2001/116*0217*.., e1*2001/116*0418*.. | bar: Area 1
AUDI | A3 | A3 2003 | 8P,8PA | 03/2003 |  | 5x112 | 57,06 | 575 | 1946 | 56 | M14x1,50 | 17 | SUPERTURISMO GT | 8x19 | 19,00 | 8,00 | W01690206P5 | 1 | S | 20121012 | 20121111 | 5x112 |  | 48 | 81710249 | L | S17D36 | B | LB56 | TÜV |  |  | DK | YES |  |  | T | Teilegutachten (PB+VB) | 1 | No car modifications required | 215/35 R19----225/35 R19---TCOMBI-235/35 R19---TCOMBI | AfterMarket OZ | MAX 650 KG | GRIGIO CORSA+BLACK LETTERING | Racing | 8027529081770 | OZ | 13,32 |  |  | Serie L - ext.diam.75 mm | 592x592x274 | 1 | 066-118 | e1*2001/116*0217*.., e1*2001/116*0418*.. | bar: Area 1
AUDI | A3 | A3 2003 | 8P,8PA | 03/2003 |  | 5x112 | 57,06 | 575 | 1946 | 56 | M14x1,50 | 17 | SUPERTURISMO GT | 8x19 | 19,00 | 8,00 | W0169020679 | 1 | S | 20080613 | 20080713 | 5x112 |  | 48 | 81710249 | L | S17D36 | B | LB56 | TÜV |  |  | DK | YES |  |  | T | Teilegutachten (PB+VB) | 1 | No car modifications required | 215/35 R19----225/35 R19---TCOMBI-235/35 R19---TCOMBI | AfterMarket OZ | MAX 650 KG | MATT BLACK + RED LETTERING | Racing | 8027529001228 | OZ | 13,32 |  |  | Serie L - ext.diam.75 mm | 592x592x274 | 1 | 066-118 | e1*2001/116*0217*.., e1*2001/116*0418*.. | bar: Area 1
AUDI | A3 | A3 2003 | 8P,8PA | 03/2003 |  | 5x112 | 57,06 | 575 | 1946 | 56 | M14x1,50 | 17 | SUPERTURISMO GT | 8x19 | 19,00 | 8,00 | W0169020682 | 1 | S | 20040726 | 20040825 | 5x112 |  | 48 | 81710249 | L | S17D36 | B | LB56 | TÜV |  |  | DK | YES |  |  | T | Teilegutachten (PB+VB) | 1 | No car modifications required | 215/35 R19----225/35 R19---TCOMBI-235/35 R19---TCOMBI | AfterMarket OZ | MAX 650 KG | RACE SILVER + BLACK LETTERING | Racing | 8027529001235 | OZ | 13,32 |  |  | Serie L - ext.diam.75 mm | 592x592x274 | 1 | 066-118 | e1*2001/116*0217*.., e1*2001/116*0418*.. | bar: Area 1
AUDI | A3 | A3 2003 | 8P,8PA | 03/2003 |  | 5x112 | 57,06 | 575 | 1946 | 56 | M14x1,50 | 17 | ULTRALEGGERA | 8x19 | 19,00 | 8,00 | W0171320253 | 1 | S | 20061207 | 20070106 | 5x112 |  | 45 | 81710249 | L | S17D36 | B | LB56 | TÜV |  |  | DK | YES |  |  | T | Teilegutachten (PB+VB) | 1 | No car modifications required | 215/35 R19----225/35 R19---TCOMBI-235/35 R19---TCOMBI | AfterMarket OZ | MAX 680 KG | MATT BLACK | Racing | 8027529002157 | OZ | 10,91 |  |  | Serie L - ext.diam.75 mm | 592x592x274 | 1 | 066-118 | e1*2001/116*0217*.., e1*2001/116*0418*.. | bar: Area 1
AUDI | A3 | A3 2003 | 8P,8PA | 03/2003 |  | 5x112 | 57,06 | 575 | 1946 | 56 | M14x1,50 | 17 | ULTRALEGGERA | 8x19 | 19,00 | 8,00 | W0171320653 | 1 | S | 20100121 | 20100220 | 5x112 |  | 41 | 81710249 | L | S17D36 | B | LB56 | TÜV |  |  |  | YES |  |  | T | Teilegutachten (PB+VB) | 2 | Mods can be necessary to car | 215/35 R19----225/35 R19---TCOMBI-235/35 R19---TCOMBI | AfterMarket OZ | MAX 680 KG | MATT BLACK | Racing | 8027529048742 | OZ | 10,91 |  |  | Serie L - ext.diam.75 mm | 592x592x274 | 1 | 066-118 | e1*2001/116*0217*.., e1*2001/116*0418*.. | bar: Area 1
AUDI | A3 | A3 2003 | 8P,8PA | 03/2003 |  | 5x112 | 57,06 | 575 | 1946 | 56 | M14x1,50 | 17 | ULTRALEGGERA | 8x19 | 19,00 | 8,00 | W0171320661 | 1 | S | 20081103 | 20081203 | 5x112 |  | 41 | 81710249 | L | S17D36 | B | LB56 | TÜV |  |  |  | YES |  |  | T | Teilegutachten (PB+VB) | 2 | Mods can be necessary to car | 215/35 R19----225/35 R19---TCOMBI-235/35 R19---TCOMBI | AfterMarket OZ | MAX 680 KG | CHRYSTAL TITANIUM | Racing | 8027529002218 | OZ | 10,91 |  |  | Serie L - ext.diam.75 mm | 592x592x274 | 1 | 066-118 | e1*2001/116*0217*.., e1*2001/116*0418*.. | bar: Area 1
AUDI | A3 | A3 2003 | 8P,8PA | 03/2003 |  | 5x112 | 57,06 | 575 | 1946 | 56 | M14x1,50 | 17 | ULTRALEGGERA HLT | 8x19 | 19,00 | 8,00 | W01713201AN6 | 3 | S | 20120302 | 20120401 | 5x112 |  | 35 | 81710261 | XL | S17D36 | B | LB56 | TÜV |  |  |  | YES |  |  | T | Teilegutachten (PB+VB) | 2 | Mods can be necessary to car | 215/35 R19----225/35 R19---TCOMBI-235/35 R19---TCOMBI | AfterMarket OZ | MAX 680 KG | MATT RACE SILVER | I-Tech | 8027529073195 | OZ | 11,04 |  |  | Serie XL - ext.diam.79 mm | 592x592x274 | 1 | 066-118 | e1*2001/116*0217*.., e1*2001/116*0418*.. | bar: Area 1
AUDI | A3 | A3 2003 | 8P,8PA | 03/2003 |  | 5x112 | 57,06 | 575 | 1946 | 56 | M14x1,50 | 17 | ULTRALEGGERA HLT | 8x19 | 19,00 | 8,00 | W01713201AP3 | 3 | S | 20121203 | 20130102 | 5x112 |  | 35 | 81710261 | XL | S17D36 | B | LB56 | TÜV |  |  |  | YES |  |  | T | Teilegutachten (PB+VB) | 2 | Mods can be necessary to car | 215/35 R19----225/35 R19---TCOMBI-235/35 R19---TCOMBI | AfterMarket OZ | MAX 680 KG | ACID GREEN | I-Tech | 8027529083798 | OZ | 11,04 |  |  | Serie XL - ext.diam.79 mm | 592x592x274 | 1 | 066-118 | e1*2001/116*0217*.., e1*2001/116*0418*.. | bar: Area 1
AUDI | A3 | A3 2003 | 8P,8PA | 03/2003 |  | 5x112 | 57,06 | 575 | 1946 | 56 | M14x1,50 | 17 | ULTRALEGGERA HLT | 8x19 | 19,00 | 8,00 | W01713201A22 | 3 | S | 20120302 | 20120401 | 5x112 |  | 35 | 81710261 | XL | S17D36 | B | LB56 | TÜV |  |  |  | YES |  |  | T | Teilegutachten (PB+VB) | 2 | Mods can be necessary to car | 215/35 R19----225/35 R19---TCOMBI-235/35 R19---TCOMBI | AfterMarket OZ | MAX 680 KG | MATT GRAPHIT SILVER | I-Tech | 8027529073188 | OZ | 11,04 |  |  | Serie XL - ext.diam.79 mm | 592x592x274 | 1 | 066-118 | e1*2001/116*0217*.., e1*2001/116*0418*.. | bar: Area 1
AUDI | A3 | A3 2003 | 8P,8PA | 03/2003 |  | 5x112 | 57,06 | 575 | 1946 | 56 | M14x1,50 | 17 | ULTRALEGGERA HLT | 8x19 | 19,00 | 8,00 | W01713201A30 | 3 | S | 20120302 | 20120401 | 5x112 |  | 35 | 81710261 | XL | S17D36 | B | LB56 | TÜV |  |  |  | YES |  |  | T | Teilegutachten (PB+VB) | 2 | Mods can be necessary to car | 215/35 R19----225/35 R19---TCOMBI-235/35 R19---TCOMBI | AfterMarket OZ | MAX 680 KG | WHITE | I-Tech | 8027529073140 | OZ | 11,04 |  |  | Serie XL - ext.diam.79 mm | 592x592x274 | 1 | 066-118 | e1*2001/116*0217*.., e1*2001/116*0418*.. | bar: Area 1
AUDI | A3 | A3 2003 | 8P,8PA | 03/2003 |  | 5x112 | 57,06 | 575 | 1946 | 56 | M14x1,50 | 17 | ULTRALEGGERA HLT | 8x19 | 19,00 | 8,00 | W01713201A53 | 1 | S | 20120302 | 20120401 | 5x112 |  | 35 | 81710261 | XL | S17D36 | B | LB56 | TÜV |  |  |  | YES |  |  | T | Teilegutachten (PB+VB) | 2 | Mods can be necessary to car | 215/35 R19----225/35 R19---TCOMBI-235/35 R19---TCOMBI | AfterMarket OZ | MAX 680 KG | MATT BLACK | I-Tech | 8027529073133 | OZ | 10,99 |  |  | Serie XL - ext.diam.79 mm | 592x592x274 | 1 | 066-118 | e1*2001/116*0217*.., e1*2001/116*0418*.. | bar: Area 1
AUDI | A3 | A3 2003 | 8P,8PA | 03/2003 |  | 5x112 | 57,06 | 575 | 1946 | 56 | M14x1,50 | 17 | ULTRALEGGERA HLT | 8x19 | 19,00 | 8,00 | W01713201A71 | 3 | S | 20120302 | 20120401 | 5x112 |  | 35 | 81710261 | XL | S17D36 | B | LB56 | TÜV |  |  |  | YES |  |  | T | Teilegutachten (PB+VB) | 2 | Mods can be necessary to car | 215/35 R19----225/35 R19---TCOMBI-235/35 R19---TCOMBI | AfterMarket OZ | MAX 680 KG | ORANGE | I-Tech | 8027529073164 | OZ | 11,04 |  |  | Serie XL - ext.diam.79 mm | 592x592x274 | 1 | 066-118 | e1*2001/116*0217*.., e1*2001/116*0418*.. | bar: Area 1
AUDI | A3 | A3 2003 | 8P,8PA | 03/2003 |  | 5x112 | 57,06 | 575 | 1946 | 56 | M14x1,50 | 17 | ULTRALEGGERA HLT | 8x19 | 19,00 | 8,00 | W01713201A76 | 3 | S | 20120302 | 20120401 | 5x112 |  | 35 | 81710261 | XL | S17D36 | B | LB56 | TÜV |  |  |  | YES |  |  | T | Teilegutachten (PB+VB) | 2 | Mods can be necessary to car | 215/35 R19----225/35 R19---TCOMBI-235/35 R19---TCOMBI | AfterMarket OZ | MAX 680 KG | RACE GOLD | I-Tech | 8027529073171 | OZ | 11,04 |  |  | Serie XL - ext.diam.79 mm | 592x592x274 | 1 | 066-118 | e1*2001/116*0217*.., e1*2001/116*0418*.. | bar: Area 1
AUDI | A3 | A3 2003 | 8P,8PA | 03/2003 |  | 5x112 | 57,06 | 575 | 1946 | 56 | M14x1,50 | 17 | ULTRALEGGERA HLT | 8x19 | 19,00 | 8,00 | W01713201A84 | 3 | S | 20120302 | 20120401 | 5x112 |  | 35 | 81710261 | XL | S17D36 | B | LB56 | TÜV |  |  |  | YES |  |  | T | Teilegutachten (PB+VB) | 2 | Mods can be necessary to car | 215/35 R19----225/35 R19---TCOMBI-235/35 R19---TCOMBI | AfterMarket OZ | MAX 680 KG | RED | I-Tech | 8027529073157 | OZ | 11,04 |  |  | Serie XL - ext.diam.79 mm | 592x592x274 | 1 | 066-118 | e1*2001/116*0217*.., e1*2001/116*0418*.. | bar: Area 1
AUDI | A3 | A3 2003 | 8P,8PA | 03/2003 |  | 5x112 | 57,06 | 575 | 1946 | 56 | M14x1,50 | 17 | ULTRALEGGERA HLT | 8x19 | 19,00 | 8,00 | W01713202AN6 | 3 | S | 20120302 | 20120401 | 5x112 |  | 45 | 81710249 | L | S17D36 | B | LB56 | TÜV |  |  | DK | YES |  |  | T | Teilegutachten (PB+VB) | 1 | No car modifications required | 215/35 R19----225/35 R19---TCOMBI-235/35 R19---TCOMBI | AfterMarket OZ | MAX 680 KG | MATT RACE SILVER | I-Tech | 8027529073263 | OZ | 11,04 |  |  | Serie L - ext.diam.75 mm | 592x592x274 | 1 | 066-118 | e1*2001/116*0217*.., e1*2001/116*0418*.. | bar: Area 1
AUDI | A3 | A3 2003 | 8P,8PA | 03/2003 |  | 5x112 | 57,06 | 575 | 1946 | 56 | M14x1,50 | 17 | ULTRALEGGERA HLT | 8x19 | 19,00 | 8,00 | W01713202AP3 | 3 | S | 20121203 | 20130102 | 5x112 |  | 45 | 81710249 | L | S17D36 | B | LB56 | TÜV |  |  | DK | YES |  |  | T | Teilegutachten (PB+VB) | 1 | No car modifications required | 215/35 R19----225/35 R19---TCOMBI-235/35 R19---TCOMBI | AfterMarket OZ | MAX 680 KG | ACID GREEN | I-Tech | 8027529083804 | OZ | 11,04 |  |  | Serie L - ext.diam.75 mm | 592x592x274 | 1 | 066-118 | e1*2001/116*0217*.., e1*2001/116*0418*.. | bar: Area 1
AUDI | A3 | A3 2003 | 8P,8PA | 03/2003 |  | 5x112 | 57,06 | 575 | 1946 | 56 | M14x1,50 | 17 | ULTRALEGGERA HLT | 8x19 | 19,00 | 8,00 | W01713202A22 | 3 | S | 20120302 | 20120401 | 5x112 |  | 45 | 81710249 | L | S17D36 | B | LB56 | TÜV |  |  | DK | YES |  |  | T | Teilegutachten (PB+VB) | 1 | No car modifications required | 215/35 R19----225/35 R19---TCOMBI-235/35 R19---TCOMBI | AfterMarket OZ | MAX 680 KG | MATT GRAPHIT SILVER | I-Tech | 8027529073256 | OZ | 11,04 |  |  | Serie L - ext.diam.75 mm | 592x592x274 | 1 | 066-118 | e1*2001/116*0217*.., e1*2001/116*0418*.. | bar: Area 1
AUDI | A3 | A3 2003 | 8P,8PA | 03/2003 |  | 5x112 | 57,06 | 575 | 1946 | 56 | M14x1,50 | 17 | ULTRALEGGERA HLT | 8x19 | 19,00 | 8,00 | W01713202A30 | 3 | S | 20120302 | 20120401 | 5x112 |  | 45 | 81710249 | L | S17D36 | B | LB56 | TÜV |  |  | DK | YES |  |  | T | Teilegutachten (PB+VB) | 1 | No car modifications required | 215/35 R19----225/35 R19---TCOMBI-235/35 R19---TCOMBI | AfterMarket OZ | MAX 680 KG | WHITE | I-Tech | 8027529073218 | OZ | 11,04 |  |  | Serie L - ext.diam.75 mm | 592x592x274 | 1 | 066-118 | e1*2001/116*0217*.., e1*2001/116*0418*.. | bar: Area 1
AUDI | A3 | A3 2003 | 8P,8PA | 03/2003 |  | 5x112 | 57,06 | 575 | 1946 | 56 | M14x1,50 | 17 | ULTRALEGGERA HLT | 8x19 | 19,00 | 8,00 | W01713202A53 | 1 | S | 20120302 | 20120401 | 5x112 |  | 45 | 81710249 | L | S17D36 | B | LB56 | TÜV |  |  | DK | YES |  |  | T | Teilegutachten (PB+VB) | 1 | No car modifications required | 215/35 R19----225/35 R19---TCOMBI-235/35 R19---TCOMBI | AfterMarket OZ | MAX 680 KG | MATT BLACK | I-Tech | 8027529073201 | OZ | 10,91 |  |  | Serie L - ext.diam.75 mm | 592x592x274 | 1 | 066-118 | e1*2001/116*0217*.., e1*2001/116*0418*.. | bar: Area 1
AUDI | A3 | A3 2003 | 8P,8PA | 03/2003 |  | 5x112 | 57,06 | 575 | 1946 | 56 | M14x1,50 | 17 | ULTRALEGGERA HLT | 8x19 | 19,00 | 8,00 | W01713202A71 | 3 | S | 20120302 | 20120401 | 5x112 |  | 45 | 81710249 | L | S17D36 | B | LB56 | TÜV |  |  | DK | YES |  |  | T | Teilegutachten (PB+VB) | 1 | No car modifications required | 215/35 R19----225/35 R19---TCOMBI-235/35 R19---TCOMBI | AfterMarket OZ | MAX 680 KG | ORANGE | I-Tech | 8027529073232 | OZ | 11,04 |  |  | Serie L - ext.diam.75 mm | 592x592x274 | 1 | 066-118 | e1*2001/116*0217*.., e1*2001/116*0418*.. | bar: Area 1
AUDI | A3 | A3 2003 | 8P,8PA | 03/2003 |  | 5x112 | 57,06 | 575 | 1946 | 56 | M14x1,50 | 17 | ULTRALEGGERA HLT | 8x19 | 19,00 | 8,00 | W01713202A76 | 3 | S | 20120302 | 20120401 | 5x112 |  | 45 | 81710249 | L | S17D36 | B | LB56 | TÜV |  |  | DK | YES |  |  | T | Teilegutachten (PB+VB) | 1 | No car modifications required | 215/35 R19----225/35 R19---TCOMBI-235/35 R19---TCOMBI | AfterMarket OZ | MAX 680 KG | RACE GOLD | I-Tech | 8027529073249 | OZ | 11,04 |  |  | Serie L - ext.diam.75 mm | 592x592x274 | 1 | 066-118 | e1*2001/116*0217*.., e1*2001/116*0418*.. | bar: Area 1
AUDI | A3 | A3 2003 | 8P,8PA | 03/2003 |  | 5x112 | 57,06 | 575 | 1946 | 56 | M14x1,50 | 17 | ULTRALEGGERA HLT | 8x19 | 19,00 | 8,00 | W01713202A84 | 3 | S | 20120302 | 20120401 | 5x112 |  | 45 | 81710249 | L | S17D36 | B | LB56 | TÜV |  |  | DK | YES |  |  | T | Teilegutachten (PB+VB) | 1 | No car modifications required | 215/35 R19----225/35 R19---TCOMBI-235/35 R19---TCOMBI | AfterMarket OZ | MAX 680 KG | RED | I-Tech | 8027529073225 | OZ | 11,04 |  |  | Serie L - ext.diam.75 mm | 592x592x274 | 1 | 066-118 | e1*2001/116*0217*.., e1*2001/116*0418*.. | bar: Area 1
AUDI | A3 | A3 2003 | 8P,8PA | 03/2003 |  | 5x112 | 57,06 | 575 | 1946 | 56 | M14x1,50 | 17 | ULTRALEGGERA HLT | 8x19 | 19,00 | 8,00 | W01713206AN6 | 3 | S | 20120302 | 20120401 | 5x112 |  | 41 | 81710249 | L | S17D36 | B | LB56 | TÜV |  |  |  | YES |  |  | T | Teilegutachten (PB+VB) | 2 | Mods can be necessary to car | 215/35 R19----225/35 R19---TCOMBI-235/35 R19---TCOMBI | AfterMarket OZ | MAX 680 KG | MATT RACE SILVER | I-Tech | 8027529073331 | OZ | 11,04 |  |  | Serie L - ext.diam.75 mm | 592x592x274 | 1 | 066-118 | e1*2001/116*0217*.., e1*2001/116*0418*.. | bar: Area 1
AUDI | A3 | A3 2003 | 8P,8PA | 03/2003 |  | 5x112 | 57,06 | 575 | 1946 | 56 | M14x1,50 | 17 | ULTRALEGGERA HLT | 8x19 | 19,00 | 8,00 | W01713206AP3 | 3 | S | 20121203 | 20130102 | 5x112 |  | 41 | 81710249 | L | S17D36 | B | LB56 | TÜV |  |  |  | YES |  |  | T | Teilegutachten (PB+VB) | 2 | Mods can be necessary to car | 215/35 R19----225/35 R19---TCOMBI-235/35 R19---TCOMBI | AfterMarket OZ | MAX 680 KG | ACID GREEN | I-Tech | 8027529083811 | OZ | 11,04 |  |  | Serie L - ext.diam.75 mm | 592x592x274 | 1 | 066-118 | e1*2001/116*0217*.., e1*2001/116*0418*.. | bar: Area 1
AUDI | A3 | A3 2003 | 8P,8PA | 03/2003 |  | 5x112 | 57,06 | 575 | 1946 | 56 | M14x1,50 | 17 | ULTRALEGGERA HLT | 8x19 | 19,00 | 8,00 | W01713206A22 | 3 | S | 20120302 | 20120401 | 5x112 |  | 41 | 81710249 | L | S17D36 | B | LB56 | TÜV |  |  |  | YES |  |  | T | Teilegutachten (PB+VB) | 2 | Mods can be necessary to car | 215/35 R19----225/35 R19---TCOMBI-235/35 R19---TCOMBI | AfterMarket OZ | MAX 680 KG | MATT GRAPHIT SILVER | I-Tech | 8027529073324 | OZ | 11,04 |  |  | Serie L - ext.diam.75 mm | 592x592x274 | 1 | 066-118 | e1*2001/116*0217*.., e1*2001/116*0418*.. | bar: Area 1
AUDI | A3 | A3 2003 | 8P,8PA | 03/2003 |  | 5x112 | 57,06 | 575 | 1946 | 56 | M14x1,50 | 17 | ULTRALEGGERA HLT | 8x19 | 19,00 | 8,00 | W01713206A30 | 3 | S | 20120302 | 20120401 | 5x112 |  | 41 | 81710249 | L | S17D36 | B | LB56 | TÜV |  |  |  | YES |  |  | T | Teilegutachten (PB+VB) | 2 | Mods can be necessary to car | 215/35 R19----225/35 R19---TCOMBI-235/35 R19---TCOMBI | AfterMarket OZ | MAX 680 KG | WHITE | I-Tech | 8027529073287 | OZ | 11,04 |  |  | Serie L - ext.diam.75 mm | 592x592x274 | 1 | 066-118 | e1*2001/116*0217*.., e1*2001/116*0418*.. | bar: Area 1
AUDI | A3 | A3 2003 | 8P,8PA | 03/2003 |  | 5x112 | 57,06 | 575 | 1946 | 56 | M14x1,50 | 17 | ULTRALEGGERA HLT | 8x19 | 19,00 | 8,00 | W01713206A53 | 1 | S | 20120302 | 20120401 | 5x112 |  | 41 | 81710249 | L | S17D36 | B | LB56 | TÜV |  |  |  | YES |  |  | T | Teilegutachten (PB+VB) | 2 | Mods can be necessary to car | 215/35 R19----225/35 R19---TCOMBI-235/35 R19---TCOMBI | AfterMarket OZ | MAX 680 KG | MATT BLACK | I-Tech | 8027529073270 | OZ | 10,91 |  |  | Serie L - ext.diam.75 mm | 592x592x274 | 1 | 066-118 | e1*2001/116*0217*.., e1*2001/116*0418*.. | bar: Area 1
AUDI | A3 | A3 2003 | 8P,8PA | 03/2003 |  | 5x112 | 57,06 | 575 | 1946 | 56 | M14x1,50 | 17 | ULTRALEGGERA HLT | 8x19 | 19,00 | 8,00 | W01713206A71 | 3 | S | 20120302 | 20120401 | 5x112 |  | 41 | 81710249 | L | S17D36 | B | LB56 | TÜV |  |  |  | YES |  |  | T | Teilegutachten (PB+VB) | 2 | Mods can be necessary to car | 215/35 R19----225/35 R19---TCOMBI-235/35 R19---TCOMBI | AfterMarket OZ | MAX 680 KG | ORANGE | I-Tech | 8027529073300 | OZ | 11,04 |  |  | Serie L - ext.diam.75 mm | 592x592x274 | 1 | 066-118 | e1*2001/116*0217*.., e1*2001/116*0418*.. | bar: Area 1
AUDI | A3 | A3 2003 | 8P,8PA | 03/2003 |  | 5x112 | 57,06 | 575 | 1946 | 56 | M14x1,50 | 17 | ULTRALEGGERA HLT | 8x19 | 19,00 | 8,00 | W01713206A76 | 3 | S | 20120302 | 20120401 | 5x112 |  | 41 | 81710249 | L | S17D36 | B | LB56 | TÜV |  |  |  | YES |  |  | T | Teilegutachten (PB+VB) | 2 | Mods can be necessary to car | 215/35 R19----225/35 R19---TCOMBI-235/35 R19---TCOMBI | AfterMarket OZ | MAX 680 KG | RACE GOLD | I-Tech | 8027529073317 | OZ | 11,04 |  |  | Serie L - ext.diam.75 mm | 592x592x274 | 1 | 066-118 | e1*2001/116*0217*.., e1*2001/116*0418*.. | bar: Area 1
AUDI | A3 | A3 2003 | 8P,8PA | 03/2003 |  | 5x112 | 57,06 | 575 | 1946 | 56 | M14x1,50 | 17 | ULTRALEGGERA HLT | 8x19 | 19,00 | 8,00 | W01713206A84 | 3 | S | 20120302 | 20120401 | 5x112 |  | 41 | 81710249 | L | S17D36 | B | LB56 | TÜV |  |  |  | YES |  |  | T | Teilegutachten (PB+VB) | 2 | Mods can be necessary to car | 215/35 R19----225/35 R19---TCOMBI-235/35 R19---TCOMBI | AfterMarket OZ | MAX 680 KG | RED | I-Tech | 8027529073294 | OZ | 11,04 |  |  | Serie L - ext.diam.75 mm | 592x592x274 | 1 | 066-118 | e1*2001/116*0217*.., e1*2001/116*0418*.. | bar: Area 1
AUDI | A3 | A3 2003 | 8P,8PA | 03/2003 |  | 5x112 | 57,06 | 575 | 1946 | 56 | M14x1,50 | 17 | VERSILIA | 8x19 | 19,00 | 8,00 | W01840201N6 | 1 |  |  |  | 5x112 |  | 35 | 81710249 | L | S17D36 | B | LB56 | TÜV |  |  |  | YES |  |  | T | Teilegutachten (PB+VB) | 2 | Mods can be necessary to car | 215/35 R19----225/35 R19---TCOMBI-235/35 R19---TCOMBI | AfterMarket OZ | MAX 775 KG | MATT RACE SILVER | All-Terrain | 8027529052282 | OZ | 16,42 |  |  | Serie L - ext.diam.75 mm | 592x592x274 | 1 | 066-118 | e1*2001/116*0217*.., e1*2001/116*0418*.. | bar: Area 1
AUDI | A3 | A3 2003 | 8P,8PA | 03/2003 |  | 5x112 | 57,06 | 575 | 1946 | 56 | M14x1,50 | 17 | VERSILIA | 8x19 | 19,00 | 8,00 | W0184020154 | 1 |  |  |  | 5x112 |  | 35 | 81710249 | L | S17D36 | B | LB56 | TÜV |  |  |  | YES |  |  | T | Teilegutachten (PB+VB) | 2 | Mods can be necessary to car | 215/35 R19----225/35 R19---TCOMBI-235/35 R19---TCOMBI | AfterMarket OZ | MAX 775 KG | MATT BLACK + DIAMOND-CUT | All-Terrain | 8027529039375 | OZ | 16,42 |  |  | Serie L - ext.diam.75 mm | 592x592x274 | 1 | 066-118 | e1*2001/116*0217*.., e1*2001/116*0418*.. | bar: Area 1
AUDI | A3 | A3 2003 | 8P,8PA | 03/2003 |  | 5x112 | 57,06 | 575 | 1946 | 56 | M14x1,50 | 17 | VERSILIA | 8x19 | 19,00 | 8,00 | W01840202N6 | 1 |  |  |  | 5x112 |  | 48 | 81710249 | L | S17D36 | B | LB56 | TÜV |  |  | DK | YES |  |  | T | Teilegutachten (PB+VB) | 1 | No car modifications required | 215/35 R19----225/35 R19---TCOMBI-235/35 R19---TCOMBI | AfterMarket OZ | MAX 670 KG | MATT RACE SILVER | All-Terrain | 8027529052299 | OZ | 15,92 |  |  | Serie L - ext.diam.75 mm | 592x592x274 | 1 | 066-118 | e1*2001/116*0217*.., e1*2001/116*0418*.. | bar: Area 1
AUDI | A3 | A3 2003 | 8P,8PA | 03/2003 |  | 5x112 | 57,06 | 575 | 1946 | 56 | M14x1,50 | 17 | VERSILIA | 8x19 | 19,00 | 8,00 | W0184020254 | 1 | S | 20090511 | 20090610 | 5x112 |  | 48 | 81710249 | L | S17D36 | B | LB56 | TÜV |  |  | DK | YES |  |  | T | Teilegutachten (PB+VB) | 1 | No car modifications required | 215/35 R19----225/35 R19---TCOMBI-235/35 R19---TCOMBI | AfterMarket OZ | MAX 670 KG | MATT BLACK + DIAMOND-CUT | All-Terrain | 8027529039399 | OZ | 15,92 |  |  | Serie L - ext.diam.75 mm | 592x592x274 | 1 | 066-118 | e1*2001/116*0217*.., e1*2001/116*0418*.. | bar: Area 1
AUDI | A3 | A3 2003 | 8P,8PA | 03/2003 |  | 5x112 | 57,06 | 575 | 1946 | 56 | M14x1,50 | 17 | X5B | 8x19 | 19,00 | 8,00 | W85069201N5 | 1 | S | 20121005 | 20121104 | 5x112 |  | 35 | 81710451 | L | S17D36 | B | [5 empty] | YES |  |  | T | Teilegutachten (PB+VB) | 2 | Mods can be necessary to car | 215/35 R19----225/35 R19---TCOMBI-235/35 R19---TCOMBI | AfterMarket OZ | MAX 730 KG | MATT GRAPHITE DIAMOND CUT | X-Line | 8027529079838 | OZ | 14,01 |  |  | Serie L - ext.diam.75 mm | 593x593x274 | 1 | 066-118 | e1*2001/116*0217*.., e1*2001/116*0418*.. | bar: Area 1
AUDI | A3 | A3 2003 | 8P,8PA | 03/2003 |  | 5x112 | 57,06 | 575 | 1946 | 56 | M14x1,50 | 17 | X5B | 8x19 | 19,00 | 8,00 | W85069202N5 | 1 | S | 20121005 | 20121104 | 5x112 |  | 48 | 81710451 | L | S17D36 | B |  |  |  |  | DK | YES |  |  | T | Teilegutachten (PB+VB) | 1 | No car modifications required | 215/35 R19----225/35 R19---TCOMBI-235/35 R19---TCOMBI | AfterMarket OZ | MAX 730 KG | MATT GRAPHITE DIAMOND CUT | X-Line | 8027529079845 | OZ | 13,61 |  |  | Serie L - ext.diam.75 mm | 593x593x274 | 1 | 066-118 | e1*2001/116*0217*.., e1*2001/116*0418*.. | bar: Area 1
AUDI | A3 | A3 2003 | 8P,8PA | 03/2003 |  | 5x112 | 57,06 | 575 | 1946 | 56 | M14x1,50 | 17 | EGO | 8½x19 | 19,00 | 8,50 | W8504820354 | 1 | S | 20110726 | 20110825 | 5x112 |  | 38 | 81710451 | L | S17D36 | B |  | TÜV |  |  |  | YES |  |  | T | Teilegutachten (PB+VB) | 2 | Mods can be necessary to car | 215/35 R19----225/35 R19----235/35 R19--- | AfterMarket OZ | MAX 750 KG | MATT BLACK + DIAMOND-CUT | X-Line | 8027529065565 | OZ | 14,31 |  |  | Serie L - ext.diam.75 mm | 593x593x287 | 1 | 066-118 | e1*2001/116*0217*.., e1*2001/116*0418*.. | bar: Area 1
AUDI | A3 | A3 2003 | 8P,8PA | 03/2003 |  | 5x112 | 57,06 | 575 | 1946 | 56 | M14x1,50 | 17 | EGO | 8½x19 | 19,00 | 8,50 | W8504820454 | 1 | S | 20110726 | 20110825 | 5x112 |  | 44 | 81710451 | L | S17D36 | B |  | TÜV |  |  | DK | YES |  |  | T | Teilegutachten (PB+VB) | 2 | Mods can be necessary to car | 215/35 R19----225/35 R19----235/35 R19--- | AfterMarket OZ | MAX 750 KG | MATT BLACK + DIAMOND-CUT | X-Line | 8027529065572 | OZ | 14,31 |  |  | Serie L - ext.diam.75 mm | 593x593x287 | 1 | 066-118 | e1*2001/116*0217*.., e1*2001/116*0418*.. | bar: Area 1
AUDI | A3 | A3 2003 | 8P,8PA | 03/2003 |  | 5x112 | 57,06 | 575 | 1946 | 56 | M14x1,50 | 17 | QUARANTA | 8½x19 | 19,00 | 8,50 | W01857203G2 | 1 |  |  |  | 5x112 |  | 38 | 81710249 | L | S17D36 | B |  | TÜV |  |  |  | YES |  |  | T | Teilegutachten (PB+VB) | 2 | Mods can be necessary to car | 215/35 R19----225/35 R19----235/35 R19--- | AfterMarket OZ | MAX 730 KG | GRIGIO CORSA DIAMANTATO | Via Veneto | 8027529052589 | OZ | 13,81 |  |  | Serie L - ext.diam.75 mm | 592x592x286 | 1 | 066-118 | e1*2001/116*0217*.., e1*2001/116*0418*.. | bar: Area 1
AUDI | A3 | A3 2003 | 8P,8PA | 03/2003 |  | 5x112 | 57,06 | 575 | 1946 | 56 | M14x1,50 | 17 | QUARANTA | 8½x19 | 19,00 | 8,50 | W01857204G2 | 1 |  |  |  | 5x112 |  | 44 | 81710249 | L | S17D36 | B |  | TÜV |  |  | DK | YES |  |  | T | Teilegutachten (PB+VB) | 2 | Mods can be necessary to car | 215/35 R19----225/35 R19----235/35 R19--- | AfterMarket OZ | MAX 675 KG | GRIGIO CORSA DIAMANTATO | Via Veneto | 8027529052596 | OZ | 13,71 |  |  | Serie L - ext.diam.75 mm | 592x592x286 | 1 | 066-118 | e1*2001/116*0217*.., e1*2001/116*0418*.. | bar: Area 1
AUDI | A3 | A3 2003 | 8P,8PA | 03/2003 |  | 5x112 | 57,06 | 575 | 1946 | 56 | M14x1,50 | 17 | SUPERTURISMO LM | 8½x19 | 19,00 | 8,50 | W0185220319 | 1 |  |  |  | 5x112 |  | 38 | 81710249 | L | S17D36 | B | LB56 | TÜV |  |  |  | YES |  |  | T | Teilegutachten (PB+VB) | 2 | Mods can be necessary to car | 215/35 R19----225/35 R19----235/35 R19--- | AfterMarket OZ | MAX 725 KG | MATT RACE SILVER + BLACK LETTERING | Racing | 8027529043624 | OZ | 13,21 |  |  | Serie L - ext.diam.75 mm | 592x592x286 | 1 | 066-118 | e1*2001/116*0217*.., e1*2001/116*0418*.. | bar: Area 1
AUDI | A3 | A3 2003 | 8P,8PA | 03/2003 |  | 5x112 | 57,06 | 575 | 1946 | 56 | M14x1,50 | 17 | SUPERTURISMO LM | 8½x19 | 19,00 | 8,50 | W0185220346 | 1 |  |  |  | 5x112 |  | 38 | 81710249 | L | S17D36 | B | LB56 | TÜV |  |  |  | YES |  |  | T | Teilegutachten (PB+VB) | 2 | Mods can be necessary to car | 215/35 R19----225/35 R19----235/35 R19--- | AfterMarket OZ | MAX 725 KG | MATT GRAPHITE + SILVER LETTERING | Racing | 8027529043631 | OZ | 13,21 |  |  | Serie L - ext.diam.75 mm | 592x592x286 | 1 | 066-118 | e1*2001/116*0217*.., e1*2001/116*0418*.. | bar: Area 1
AUDI | A3 | A3 2003 | 8P,8PA | 03/2003 |  | 5x112 | 57,06 | 575 | 1946 | 56 | M14x1,50 | 17 | SUPERTURISMO LM | 8½x19 | 19,00 | 8,50 | W0185220919 | 1 |  |  |  | 5x112 |  | 44 | 81710249 | L | S17D36 | B | LB56 | TÜV |  |  | DK | YES |  |  | T | Teilegutachten (PB+VB) | 2 | Mods can be necessary to car | 215/35 R19----225/35 R19----235/35 R19--- | AfterMarket OZ | MAX 690 KG | MATT RACE SILVER + BLACK LETTERING | Racing | 8027529043747 | OZ | 13,01 |  |  | Serie L - ext.diam.75 mm | 592x592x286 | 1 | 066-118 | e1*2001/116*0217*.., e1*2001/116*0418*.. | bar: Area 1
AUDI | A3 | A3 2003 | 8P,8PA | 03/2003 |  | 5x112 | 57,06 | 575 | 1946 | 56 | M14x1,50 | 17 | SUPERTURISMO LM | 8½x19 | 19,00 | 8,50 | W0185220946 | 1 |  |  |  | 5x112 |  | 44 | 81710249 | L | S17D36 | B | LB56 | TÜV |  |  | DK | YES |  |  | T | Teilegutachten (PB+VB) | 2 | Mods can be necessary to car | 215/35 R19----225/35 R19----235/35 R19--- | AfterMarket OZ | MAX 690 KG | MATT GRAPHITE + SILVER LETTERING | Racing | 8027529043754 | OZ | 13,01 |  |  | Serie L - ext.diam.75 mm | 592x592x286 | 1 | 066-118 | e1*2001/116*0217*.., e1*2001/116*0418*.. | bar: Area 1
AUDI | A3 | A3 2003 | 8P,8PA | 03/2003 |  | 5x112 | 57,06 | 575 | 1946 | 56 | M14x1,50 | 17 | ULTRALEGGERA HLT | 8½x19 | 19,00 | 8,50 | W01803203N6 | 3 | S | 20110912 | 20111012 | 5x112 |  | 38 | 81710249 | L | S17D36 | B | LB56 | TÜV |  |  |  | YES |  |  | T | Teilegutachten (PB+VB) | 2 | Mods can be necessary to car | 215/35 R19----225/35 R19----235/35 R19--- | AfterMarket OZ | MAX 715 KG | MATT RACE SILVER | I-Tech | 8027529068009 | OZ | 11,88 |  |  | Serie L - ext.diam.75 mm | 592x592x286 | 1 | 066-118 | e1*2001/116*0217*.., e1*2001/116*0418*.. | bar: Area 1
AUDI | A3 | A3 2003 | 8P,8PA | 03/2003 |  | 5x112 | 57,06 | 575 | 1946 | 56 | M14x1,50 | 17 | ULTRALEGGERA HLT | 8½x19 | 19,00 | 8,50 | W01803203P3 | 3 | S | 20121203 | 20130102 | 5x112 |  | 38 | 81710249 | L | S17D36 | B | LB56 | TÜV |  |  |  | YES |  |  | T | Teilegutachten (PB+VB) | 2 | Mods can be necessary to car | 215/35 R19----225/35 R19----235/35 R19--- | AfterMarket OZ | MAX 715 KG | ACID GREEN | I-Tech | 8027529083897 | OZ | 11,88 |  |  | Serie L - ext.diam.75 mm | 592x592x286 | 1 | 066-118 | e1*2001/116*0217*.., e1*2001/116*0418*.. | bar: Area 1
AUDI | A3 | A3 2003 | 8P,8PA | 03/2003 |  | 5x112 | 57,06 | 575 | 1946 | 56 | M14x1,50 | 17 | ULTRALEGGERA HLT | 8½x19 | 19,00 | 8,50 | W0180320322 | 3 | S | 20110912 | 20111012 | 5x112 |  | 38 | 81710249 | L | S17D36 | B | LB56 | TÜV |  |  |  | YES |  |  | T | Teilegutachten (PB+VB) | 2 | Mods can be necessary to car | 215/35 R19----225/35 R19----235/35 R19--- | AfterMarket OZ | MAX 715 KG | MATT GRAPHIT SILVER | I-Tech | 8027529067996 | OZ | 11,88 |  |  | Serie L - ext.diam.75 mm | 592x592x286 | 1 | 066-118 | e1*2001/116*0217*.., e1*2001/116*0418*.. | bar: Area 1
AUDI | A3 | A3 2003 | 8P,8PA | 03/2003 |  | 5x112 | 57,06 | 575 | 1946 | 56 | M14x1,50 | 17 | ULTRALEGGERA HLT | 8½x19 | 19,00 | 8,50 | W0180320330 | 3 | S | 20110912 | 20111012 | 5x112 |  | 38 | 81710249 | L | S17D36 | B | LB56 | TÜV |  |  |  | YES |  |  | T | Teilegutachten (PB+VB) | 2 | Mods can be necessary to car | 215/35 R19----225/35 R19----235/35 R19--- | AfterMarket OZ | MAX 715 KG | WHITE | I-Tech | 8027529067958 | OZ | 11,88 |  |  | Serie L - ext.diam.75 mm | 592x592x286 | 1 | 066-118 | e1*2001/116*0217*.., e1*2001/116*0418*.. | bar: Area 1
AUDI | A3 | A3 2003 | 8P,8PA | 03/2003 |  | 5x112 | 57,06 | 575 | 1946 | 56 | M14x1,50 | 17 | ULTRALEGGERA HLT | 8½x19 | 19,00 | 8,50 | W0180320353 | 1 | S | 20080728 | 20080827 | 5x112 |  | 38 | 81710249 | L | S17D36 | B | LB56 | TÜV |  |  |  | YES |  |  | T | Teilegutachten (PB+VB) | 2 | Mods can be necessary to car | 215/35 R19----225/35 R19----235/35 R19--- | AfterMarket OZ | MAX 715 KG | MATT BLACK | I-Tech | 8027529006377 | OZ | 11,88 |  |  | Serie L - ext.diam.75 mm | 592x592x286 | 1 | 066-118 | e1*2001/116*0217*.., e1*2001/116*0418*.. | bar: Area 1
AUDI | A3 | A3 2003 | 8P,8PA | 03/2003 |  | 5x112 | 57,06 | 575 | 1946 | 56 | M14x1,50 | 17 | ULTRALEGGERA HLT | 8½x19 | 19,00 | 8,50 | W0180320371 | 3 | S | 20110912 | 20111012 | 5x112 |  | 38 | 81710249 | L | S17D36 | B | LB56 | TÜV |  |  |  | YES |  |  | T | Teilegutachten (PB+VB) | 2 | Mods can be necessary to car | 215/35 R19----225/35 R19----235/35 R19--- | AfterMarket OZ | MAX 715 KG | ORANGE | I-Tech | 8027529067972 | OZ | 11,88 |  |  | Serie L - ext.diam.75 mm | 592x592x286 | 1 | 066-118 | e1*2001/116*0217*.., e1*2001/116*0418*.. | bar: Area 1
AUDI | A3 | A3 2003 | 8P,8PA | 03/2003 |  | 5x112 | 57,06 | 575 | 1946 | 56 | M14x1,50 | 17 | ULTRALEGGERA HLT | 8½x19 | 19,00 | 8,50 | W0180320376 | 3 | S | 20110912 | 20111012 | 5x112 |  | 38 | 81710249 | L | S17D36 | B | LB56 | TÜV |  |  |  | YES |  |  | T | Teilegutachten (PB+VB) | 2 | Mods can be necessary to car | 215/35 R19----225/35 R19----235/35 R19--- | AfterMarket OZ | MAX 715 KG | RACE GOLD | I-Tech | 8027529067989 | OZ | 11,88 |  |  | Serie L - ext.diam.75 mm | 592x592x286 | 1 | 066-118 | e1*2001/116*0217*.., e1*2001/116*0418*.. | bar: Area 1
AUDI | A3 | A3 2003 | 8P,8PA | 03/2003 |  | 5x112 | 57,06 | 575 | 1946 | 56 | M14x1,50 | 17 | ULTRALEGGERA HLT | 8½x19 | 19,00 | 8,50 | W0180320384 | 3 | S | 20110912 | 20111012 | 5x112 |  | 38 | 81710249 | L | S17D36 | B | LB56 | TÜV |  |  |  | YES |  |  | T | Teilegutachten (PB+VB) | 2 | Mods can be necessary to car | 215/35 R19----225/35 R19----235/35 R19--- | AfterMarket OZ | MAX 715 KG | RED | I-Tech | 8027529067965 | OZ | 11,88 |  |  | Serie L - ext.diam.75 mm | 592x592x286 | 1 | 066-118 | e1*2001/116*0217*.., e1*2001/116*0418*.. | bar: Area 1
AUDI | A3 | A3 2003 | 8P,8PA | 03/2003 |  | 5x112 | 57,06 | 575 | 1946 | 56 | M14x1,50 | 17 | VITTORIA | 8½x19 | 19,00 | 8,50 | W0188220173 | 1 | S | 20110913 | 20111013 | 5x112 |  | 38 | 81710451 | L | S17D36 | B |  | TÜV |  |  |  | YES |  |  | T | Teilegutachten (PB+VB) | 2 | Mods can be necessary to car | 215/35 R19----225/35 R19----235/35 R19--- | AfterMarket OZ | MAX 730 KG | MATT DARK GRAPHITE | Via Veneto | 8027529069662 | OZ | 14,11 |  |  | Serie L - ext.diam.75 mm | 592x592x286 | 1 | 066-118 | e1*2001/116*0217*.., e1*2001/116*0418*.. | bar: Area 1
AUDI | A3 | A3 2003 | 8P,8PA | 03/2003 |  | 5x112 | 57,06 | 575 | 1946 | 56 | M14x1,50 | 17 | VITTORIA | 8½x19 | 19,00 | 8,50 | W0188220273 | 1 | S | 20110913 | 20111013 | 5x112 |  | 44 | 81710451 | L | S17D36 | B |  | TÜV |  |  | DK | YES |  |  | T | Teilegutachten (PB+VB) | 2 | Mods can be necessary to car | 215/35 R19----225/35 R19----235/35 R19--- | AfterMarket OZ | MAX 690 KG | MATT DARK GRAPHITE | Via Veneto | 8027529069679 | OZ | 14,13 |  |  | Serie L - ext.diam.75 mm | 592x592x286 | 1 | 066-118 | e1*2001/116*0217*.., e1*2001/116*0418*.. | bar: Area 1
AUDI | A3 | A3 2003 | 8P,8PA | 03/2003 |  | 5x112 | 57,06 | 575 | 1946 | 56 | M14x1,50 | 17 | SARDEGNA | 9x19 | 19,00 | 9,00 | W0176620122 | 1 |  |  |  | 5x112 |  | 45 | 81710261 | XL | S17D36 | B | LB56 | TÜV |  |  | DK | YES | C0270 | REAR | T | Teilegutachten (PB+VB) | 2 | Mods can be necessary to car | 225/35 R19---TCOMBI-235/35 R19---TCOMBI-255/30 R19-R--TAU130-265/30 R19-R--TAU130 | AfterMarket OZ | MAX 950 KG | MATT GRAPHIT SILVER | All-Terrain | 8027529046366 | OZ | 17,65 |  |  | Serie XL - ext.diam.79 mm | 592x592x312 | 1 | 066-118 | e1*2001/116*0217*.., e1*2001/116*0418*.. | bar: Area 1
AUDI | A3 | A3 2003 | 8P,8PA | 03/2003 |  | 5x112 | 57,06 | 575 | 1946 | 56 | M14x1,50 | 17 | SARDEGNA | 9x19 | 19,00 | 9,00 | W0176620222 | 1 |  |  |  | 5x112 |  | 35 | 81710261 | XL | S17D36 | B | LB56 | TÜV |  |  | DK | YES | C0270 | REAR | T | Teilegutachten (PB+VB) | 2 | Mods can be necessary to car | 225/35 R19---TCOMBI-235/35 R19---TCOMBI-255/30 R19-R--TAU130-265/30 R19-R--TAU130 | AfterMarket OZ | MAX 950 KG | MATT GRAPHIT SILVER | All-Terrain | 8027529046373 | OZ | 17,65 |  |  | Serie XL - ext.diam.79 mm | 592x592x312 | 1 | 066-118 | e1*2001/116*0217*.., e1*2001/116*0418*.. | bar: Area 1
AUDI | A3 | A3 2003 | 8P,8PA | 03/2003 |  | 5x112 | 57,06 | 575 | 1946 | 56 | M14x1,50 | 17 | ULTRALEGGERA HLT | 9x19 | 19,00 | 9,00 | W01804202N6 | 3 | S | 20110912 | 20111012 | 5x112 |  | 42 | 81710249 | L | S17D36 | B | LB56 | TÜV |  |  | DK | YES |  |  | T | Teilegutachten (PB+VB) | 2 | Mods can be necessary to car | 225/35 R19---TCOMBI-235/35 R19---TCOMBI-255/30 R19-R--TAU130-265/30 R19-R--TAU130 | AfterMarket OZ | MAX 695 KG | MATT RACE SILVER | I-Tech | 8027529069051 | OZ | 10,34 |  |  | Serie L - ext.diam.75 mm | 592x592x312 | 1 | 066-118 | e1*2001/116*0217*.., e1*2001/116*0418*.. | bar: Area 1
AUDI | A3 | A3 2003 | 8P,8PA | 03/2003 |  | 5x112 | 57,06 | 575 | 1946 | 56 | M14x1,50 | 17 | ULTRALEGGERA HLT | 9x19 | 19,00 | 9,00 | W01804202P3 | 3 | S | 20121203 | 20130102 | 5x112 |  | 42 | 81710249 | L | S17D36 | B | LB56 | TÜV |  |  | DK | YES |  |  | T | Teilegutachten (PB+VB) | 2 | Mods can be necessary to car | 225/35 R19---TCOMBI-235/35 R19---TCOMBI-255/30 R19-R--TAU130-265/30 R19-R--TAU130 | AfterMarket OZ | MAX 695 KG | ACID GREEN | I-Tech | 8027529084078 | OZ | 10,34 |  |  | Serie L - ext.diam.75 mm | 592x592x312 | 1 | 066-118 | e1*2001/116*0217*.., e1*2001/116*0418*.. | bar: Area 1
AUDI | A3 | A3 2003 | 8P,8PA | 03/2003 |  | 5x112 | 57,06 | 575 | 1946 | 56 | M14x1,50 | 17 | ULTRALEGGERA HLT | 9x19 | 19,00 | 9,00 | W0180420222 | 3 | S | 20110912 | 20111012 | 5x112 |  | 42 | 81710249 | L | S17D36 | B | LB56 | TÜV |  |  | DK | YES |  |  | T | Teilegutachten (PB+VB) | 2 | Mods can be necessary to car | 225/35 R19---TCOMBI-235/35 R19---TCOMBI-255/30 R19-R--TAU130-265/30 R19-R--TAU130 | AfterMarket OZ | MAX 695 KG | MATT GRAPHIT SILVER | I-Tech | 8027529069044 | OZ | 10,34 |  |  | Serie L - ext.diam.75 mm | 592x592x312 | 1 | 066-118 | e1*2001/116*0217*.., e1*2001/116*0418*.. | bar: Area 1
AUDI | A3 | A3 2003 | 8P,8PA | 03/2003 |  | 5x112 | 57,06 | 575 | 1946 | 56 | M14x1,50 | 17 | ULTRALEGGERA HLT | 9x19 | 19,00 | 9,00 | W0180420230 | 3 | S | 20110912 | 20111012 | 5x112 |  | 42 | 81710249 | L | S17D36 | B | LB56 | TÜV |  |  | DK | YES |  |  | T | Teilegutachten (PB+VB) | 2 | Mods can be necessary to car | 225/35 R19---TCOMBI-235/35 R19---TCOMBI-255/30 R19-R--TAU130-265/30 R19-R--TAU130 | AfterMarket OZ | MAX 695 KG | WHITE | I-Tech | 8027529069006 | OZ | 10,34 |  |  | Serie L - ext.diam.75 mm | 592x592x312 | 1 | 066-118 | e1*2001/116*0217*.., e1*2001/116*0418*.. | bar: Area 1
AUDI | A3 | A3 2003 | 8P,8PA | 03/2003 |  | 5x112 | 57,06 | 575 | 1946 | 56 | M14x1,50 | 17 | ULTRALEGGERA HLT | 9x19 | 19,00 | 9,00 | W0180420253 | 1 | S | 20091123 | 20091223 | 5x112 |  | 42 | 81710249 | L | S17D36 | B | LB56 | TÜV |  |  | DK | YES |  |  | T | Teilegutachten (PB+VB) | 2 | Mods can be necessary to car | 225/35 R19---TCOMBI-235/35 R19---TCOMBI-255/30 R19-R--TAU130-265/30 R19-R--TAU130 | AfterMarket OZ | MAX 695 KG | MATT BLACK | I-Tech | 8027529047370 | OZ | 10,34 |  |  | Serie L - ext.diam.75 mm | 592x592x312 | 1 | 066-118 | e1*2001/116*0217*.., e1*2001/116*0418*.. | bar: Area 1
AUDI | A3 | A3 2003 | 8P,8PA | 03/2003 |  | 5x112 | 57,06 | 575 | 1946 | 56 | M14x1,50 | 17 | ULTRALEGGERA HLT | 9x19 | 19,00 | 9,00 | W0180420261 | 1 | S | 20080718 | 20080817 | 5x112 |  | 42 | 81710249 | L | S17D36 | B | LB56 | TÜV |  |  | DK | YES |  |  | T | Teilegutachten (PB+VB) | 2 | Mods can be necessary to car | 225/35 R19---TCOMBI-235/35 R19---TCOMBI-255/30 R19-R--TAU130-265/30 R19-R--TAU130 | AfterMarket OZ | MAX 695 KG | CHRYSTAL TITANIUM | I-Tech | 8027529006452 | OZ | 10,34 |  |  | Serie L - ext.diam.75 mm | 592x592x312 | 1 | 066-118 | e1*2001/116*0217*.., e1*2001/116*0418*.. | Area 2: OUT
AUDI | A3 | A3 2003 | 8P,8PA | 03/2003 |  | 5x112 | 57,06 | 575 | 1946 | 56 | M14x1,50 | 17 | ULTRALEGGERA HLT | 9x19 | 19,00 | 9,00 | W0180420271 | 3 | S | 20110912 | 20111012 | 5x112 |  | 42 | 81710249 | L | S17D36 | B | LB56 | TÜV |  |  | DK | YES |  |  | T | Teilegutachten (PB+VB) | 2 | Mods can be necessary to car | 225/35 R19---TCOMBI-235/35 R19---TCOMBI-255/30 R19-R--TAU130-265/30 R19-R--TAU130 | AfterMarket OZ | MAX 695 KG | ORANGE | I-Tech | 8027529069020 | OZ | 10,34 |  |  | Serie L - ext.diam.75 mm | 592x592x312 | 1 | 066-118 | e1*2001/116*0217*.., e1*2001/116*0418*.. | bar: Area 1
AUDI | A3 | A3 2003 | 8P,8PA | 03/2003 |  | 5x112 | 57,06 | 575 | 1946 | 56 | M14x1,50 | 17 | ULTRALEGGERA HLT | 9x19 | 19,00 | 9,00 | W0180420276 | 3 | S | 20110912 | 20111012 | 5x112 |  | 42 | 81710249 | L | S17D36 | B | LB56 | TÜV |  |  | DK | YES |  |  | T | Teilegutachten (PB+VB) | 2 | Mods can be necessary to car | 225/35 R19---TCOMBI-235/35 R19---TCOMBI-255/30 R19-R--TAU130-265/30 R19-R--TAU130 | AfterMarket OZ | MAX 695 KG | RACE GOLD | I-Tech | 8027529069037 | OZ | 10,34 |  |  | Serie L - ext.diam.75 mm | 592x592x312 | 1 | 066-118 | e1*2001/116*0217*.., e1*2001/116*0418*.. | bar: Area 1
AUDI | A3 | A3 2003 | 8P,8PA | 03/2003 |  | 5x112 | 57,06 | 575 | 1946 | 56 | M14x1,50 | 17 | ULTRALEGGERA HLT | 9x19 | 19,00 | 9,00 | W0180420284 | 3 | S | 20110912 | 20111012 | 5x112 |  | 42 | 81710249 | L | S17D36 | B | LB56 | TÜV |  |  | DK | YES |  |  | T | Teilegutachten (PB+VB) | 2 | Mods can be necessary to car | 225/35 R19---TCOMBI-235/35 R19---TCOMBI-255/30 R19-R--TAU130-265/30 R19-R--TAU130 | AfterMarket OZ | MAX 695 KG | RED | I-Tech | 8027529069013 | OZ | 10,34 |  |  | Serie L - ext.diam.75 mm | 592x592x312 | 1 | 066-118 | e1*2001/116*0217*.., e1*2001/116*0418*.. | bar: Area 1
AUDI | A3 | A3 2003 | 8P,8PA | 03/2003 |  | 5x112 | 57,06 | 575 | 1946 | 56 | M14x1,50 | 17 | VERSILIA | 9x19 | 19,00 | 9,00 | W01841201N6 | 1 |  |  |  | 5x112 |  | 45 | 81710249 | L | S17D36 | B | LB56 | TÜV |  |  | DK | YES | C0270 | REAR | T | Teilegutachten (PB+VB) | 2 | Mods can be necessary to car | 225/35 R19---TCOMBI-235/35 R19---TCOMBI-255/30 R19-R--TAU130-265/30 R19-R--TAU130 | AfterMarket OZ | MAX 900 KG | MATT RACE SILVER | All-Terrain | 8027529052350 | OZ | 17,33 |  |  | Serie L - ext.diam.75 mm | 592x592x312 | 1 | 066-118 | e1*2001/116*0217*.., e1*2001/116*0418*.. | bar: Area 1
AUDI | A3 | A3 2003 | 8P,8PA | 03/2003 |  | 5x112 | 57,06 | 575 | 1946 | 56 | M14x1,50 | 17 | VERSILIA | 9x19 | 19,00 | 9,00 | W0184120154 | 1 | S | 20090306 | 20090405 | 5x112 |  | 45 | 81710249 | L | S17D36 | B | LB56 | TÜV |  |  | DK | YES | C0270 | REAR | T | Teilegutachten (PB+VB) | 2 | Mods can be necessary to car | 225/35 R19---TCOMBI-235/35 R19---TCOMBI-255/30 R19-R--TAU130-265/30 R19-R--TAU130 | AfterMarket OZ | MAX 900 KG | MATT BLACK + DIAMOND-CUT | All-Terrain | 8027529038071 | OZ | 17,33 |  |  | Serie L - ext.diam.75 mm | 592x592x312 | 1 | 066-118 | e1*2001/116*0217*.., e1*2001/116*0418*.. | bar: Area 1
AUDI | A3 | A3 2003 | 8P,8PA | 03/2003 |  | 5x112 | 57,06 | 575 | 1946 | 56 | M14x1,50 | 17 | X5B | 9x19 | 19,00 | 9,00 | W85070201N5 | 1 | S | 20121005 | 20121104 | 5x112 |  | 45 | 81710451 | L | S17D36 | B |  |  |  |  | DK | YES |  |  | T | Teilegutachten (PB+VB) | 2 | Mods can be necessary to car | 225/35 R19---TCOMBI-235/35 R19---TCOMBI-255/30 R19-R--TAU130-265/30 R19-R--TAU130 | AfterMarket OZ | MAX 730 KG | MATT GRAPHITE DIAMOND CUT | X-Line | 8027529079890 | OZ | 13,81 |  |  | Serie L - ext.diam.75 mm | 593x593x300 | 1 | 066-118 | e1*2001/116*0217*.., e1*2001/116*0418*.. | bar: Area 1
AUDI | A3 | A3 2003 | 8P,8PA | 03/2003 |  | 5x112 | 57,06 | 575 | 1946 | 56 | M14x1,50 | 17 | EGO | 9½x19 | 19,00 | 9,50 | W8505420154 | 1 | S | 20110726 | 20110825 | 5x112 |  | 35 | 81710451 | L | S17D36 | B |  | TÜV |  |  |  | YES | C0270 | REAR | T | Teilegutachten (PB+VB) | 2 | Mods can be necessary to car | 235/35 R19----255/30 R19-R---265/30 R19-R-- | AfterMarket OZ | MAX 735 KG | MATT BLACK + DIAMOND-CUT | X-Line | 8027529065954 | OZ | 14,31 |  |  | Serie L - ext.diam.75 mm | 593x593x313 | 1 | 066-118 | e1*2001/116*0217*.., e1*2001/116*0418*.. | bar: Area 1
AUDI | A3 | A3 2003 | 8P,8PA | 03/2003 |  | 5x112 | 57,06 | 575 | 1946 | 56 | M14x1,50 | 17 | QUARANTA | 9½x19 | 19,00 | 9,50 | W01858201G2 | 1 |  |  |  | 5x112 |  | 35 | 81710249 | L | S17D36 | B |  | TÜV |  |  |  | YES | C0270 | REAR | T | Teilegutachten (PB+VB) | 2 | Mods can be necessary to car | 235/35 R19----255/30 R19-R---265/30 R19-R-- | AfterMarket OZ | MAX 735 KG | GRIGIO CORSA DIAMANTATO | Via Veneto | 8027529052657 | OZ | 14,31 |  |  | Serie L - ext.diam.75 mm | 592x592x312 | 1 | 066-118 | e1*2001/116*0217*.., e1*2001/116*0418*.. | bar: Area 1
AUDI | A3 | A3 2003 | 8P,8PA | 03/2003 |  | 5x112 | 57,06 | 575 | 1946 | 56 | M14x1,50 | 17 | MONACO HLT | 8x20 | 20,00 | 8,00 | W01899203G1 | 1 | S | 20120711 | 20120810 | 5x112 |  | 45 | 81710535 | XL | S17D36 | B |  |  |  |  | DK | YES |  |  | N | No Certificate | 2 | Mods can be necessary to car | 225/30 R20--- | AfterMarket OZ | MAX 950 KG | GRIGIO CORSA | All-Terrain | 8027529076851 | OZ | 16,32 |  |  | Serie XL - ext.diam.79 mm | 615x615x274 | 1 | 066-118 | e1*2001/116*0217*.., e1*2001/116*0418*.. | bar: Area 1
AUDI | A3 | A3 2003 | 8P,8PA | 03/2003 |  | 5x112 | 57,06 | 575 | 1946 | 56 | M14x1,50 | 17 | ULTRALEGGERA HLT | 8x20 | 20,00 | 8,00 | W01739200A53 | 3 | S | 20071109 | 20071209 | 5x112 |  | 45 | 81710249 | L | S17D36 | B | LB56 | TÜV |  |  | DK | YES |  |  | T | Teilegutachten (PB+VB) | 2 | Mods can be necessary to car | 225/30 R20--- | AfterMarket OZ | MAX 645 KG | MATT BLACK | I-Tech | 8027529003376 | OZ | 12,28 |  |  | Serie L - ext.diam.75 mm | 620x620x350 | 1 | 066-118 | e1*2001/116*0217*.., e1*2001/116*0418*.. | bar: Area 1
AUDI | A3 | A3 2003 | 8P,8PA | 03/2003 |  | 5x112 | 57,06 | 575 | 1946 | 56 | M14x1,50 | 17 | ULTRALEGGERA HLT | 8x20 | 20,00 | 8,00 | W01739200N6 | 3 | S | 20110912 | 20111012 | 5x112 |  | 45 | 81710249 | L | S17D36 | B | LB56 | TÜV |  |  | DK | YES |  |  | T | Teilegutachten (PB+VB) | 2 | Mods can be necessary to car | 225/30 R20--- | AfterMarket OZ | MAX 645 KG | MATT RACE SILVER | I-Tech | 8027529067576 | OZ | 12,28 |  |  | Serie L - ext.diam.75 mm | 615x615x274 | 1 | 066-118 | e1*2001/116*0217*.., e1*2001/116*0418*.. | bar: Area 1
AUDI | A3 | A3 2003 | 8P,8PA | 03/2003 |  | 5x112 | 57,06 | 575 | 1946 | 56 | M14x1,50 | 17 | ULTRALEGGERA HLT | 8x20 | 20,00 | 8,00 | W01739200P3 | 3 | S | 20121203 | 20130102 | 5x112 |  | 45 | 81710249 | L | S17D36 | B | LB56 | TÜV |  |  | DK | YES |  |  | T | Teilegutachten (PB+VB) | 2 | Mods can be necessary to car | 225/30 R20--- | AfterMarket OZ | MAX 645 KG | ACID GREEN | I-Tech | 8027529083828 | OZ | 12,28 |  |  | Serie L - ext.diam.75 mm | 615x615x274 | 1 | 066-118 | e1*2001/116*0217*.., e1*2001/116*0418*.. | bar: Area 1
AUDI | A3 | A3 2003 | 8P,8PA | 03/2003 |  | 5x112 | 57,06 | 575 | 1946 | 56 | M14x1,50 | 17 | ULTRALEGGERA HLT | 8x20 | 20,00 | 8,00 | W0173920022 | 3 | S | 20110912 | 20111012 | 5x112 |  | 45 | 81710249 | L | S17D36 | B | LB56 | TÜV |  |  | DK | YES |  |  | T | Teilegutachten (PB+VB) | 2 | Mods can be necessary to car | 225/30 R20--- | AfterMarket OZ | MAX 645 KG | MATT GRAPHIT SILVER | I-Tech | 8027529067569 | OZ | 12,28 |  |  | Serie L - ext.diam.75 mm | 615x615x274 | 1 | 066-118 | e1*2001/116*0217*.., e1*2001/116*0418*.. | bar: Area 1
AUDI | A3 | A3 2003 | 8P,8PA | 03/2003 |  | 5x112 | 57,06 | 575 | 1946 | 56 | M14x1,50 | 17 | ULTRALEGGERA HLT | 8x20 | 20,00 | 8,00 | W0173920030 | 3 | S | 20110912 | 20111012 | 5x112 |  | 45 | 81710249 | L | S17D36 | B | LB56 | TÜV |  |  | DK | YES |  |  | T | Teilegutachten (PB+VB) | 2 | Mods can be necessary to car | 225/30 R20--- | AfterMarket OZ | MAX 645 KG | WHITE | I-Tech | 8027529067521 | OZ | 12,28 |  |  | Serie L - ext.diam.75 mm | 615x615x274 | 1 | 066-118 | e1*2001/116*0217*.., e1*2001/116*0418*.. | bar: Area 1
AUDI | A3 | A3 2003 | 8P,8PA | 03/2003 |  | 5x112 | 57,06 | 575 | 1946 | 56 | M14x1,50 | 17 | ULTRALEGGERA HLT | 8x20 | 20,00 | 8,00 | W0173920071 | 3 | S | 20110912 | 20111012 | 5x112 |  | 45 | 81710249 | L | S17D36 | B | LB56 | TÜV |  |  | DK | YES |  |  | T | Teilegutachten (PB+VB) | 2 | Mods can be necessary to car | 225/30 R20--- | AfterMarket OZ | MAX 645 KG | ORANGE | I-Tech | 8027529067538 | OZ | 12,28 |  |  | Serie L - ext.diam.75 mm | 615x615x274 | 1 | 066-118 | e1*2001/116*0217*.., e1*2001/116*0418*.. | bar: Area 1
AUDI | A3 | A3 2003 | 8P,8PA | 03/2003 |  | 5x112 | 57,06 | 575 | 1946 | 56 | M14x1,50 | 17 | ULTRALEGGERA HLT | 8x20 | 20,00 | 8,00 | W0173920076 | 3 | S | 20110912 | 20111012 | 5x112 |  | 45 | 81710249 | L | S17D36 | B | LB56 | TÜV |  |  | DK | YES |  |  | T | Teilegutachten (PB+VB) | 2 | Mods can be necessary to car | 225/30 R20--- | AfterMarket OZ | MAX 645 KG | RACE GOLD | I-Tech | 8027529067552 | OZ | 12,28 |  |  | Serie L - ext.diam.75 mm | 615x615x274 | 1 | 066-118 | e1*2001/116*0217*.., e1*2001/116*0418*.. | bar: Area 1
AUDI | A3 | A3 2003 | 8P,8PA | 03/2003 |  | 5x112 | 57,06 | 575 | 1946 | 56 | M14x1,50 | 17 | ULTRALEGGERA HLT | 8x20 | 20,00 | 8,00 | W0173920084 | 3 | S | 20110912 | 20111012 | 5x112 |  | 45 | 81710249 | L | S17D36 | B | LB56 | TÜV |  |  | DK | YES |  |  | T | Teilegutachten (PB+VB) | 2 | Mods can be necessary to car | 225/30 R20--- | AfterMarket OZ | MAX 645 KG | RED | I-Tech | 8027529067545 | OZ | 12,28 |  |  | Serie L - ext.diam.75 mm | 615x615x274 | 1 | 066-118 | e1*2001/116*0217*.., e1*2001/116*0418*.. | bar: Area 1
AUDI | A3 | A3 2003 SPORTBACK | 8P,8PA | 10/2004 | 08/2012 | 5x112 | 57,06 | 630 | 1946 | 56 | M14x1,50 | 17 | LOUNGE 10 | 7x16 | 16,00 | 7,00 | W8502920354 | 1 |  |  |  | 5x112 |  | 48 | 81710451 | L | S17D36 | B | LB56 |  | KBA |  | DK | YES |  |  | K | KBA (ABE+VB) | 1 | No car modifications required | 195/60 R16----205/55 R16---TCOMBI-225/50 R16---TCOMBI | AfterMarket OZ | MAX 675 KG | MATT BLACK + DIAMOND-CUT | X-Line | 8027529047578 | OZ | 10,96 |  |  | Serie L - ext.diam.75 mm | 511x511x249 | 1 | 066-118 | e1*2001/116*0217*.., e1*2001/116*0418*.. | bar: Area 1
AUDI | A3 | A3 2003 SPORTBACK | 8P,8PA | 10/2004 | 08/2012 | 5x112 | 57,06 | 630 | 1946 | 56 | M14x1,50 | 17 | LOUNGE 10 | 7x16 | 16,00 | 7,00 | W8502920375 | 1 |  |  |  | 5x112 |  | 48 | 81710451 | L | S17D36 | B | LB56 |  | KBA |  | DK | YES |  |  | K | KBA (ABE+VB) | 1 | No car modifications required | 195/60 R16----205/55 R16---TCOMBI-225/50 R16---TCOMBI | AfterMarket OZ | MAX 675 KG | METAL SILVER + DIAMOND CUT | X-Line | 8027529047585 | OZ | 10,96 |  |  | Serie L - ext.diam.75 mm | 511x511x249 | 1 | 066-118 | e1*2001/116*0217*.., e1*2001/116*0418*.. | bar: Area 1
AUDI | A3 | A3 2003 SPORTBACK | 8P,8PA | 10/2004 | 08/2012 | 5x112 | 57,06 | 630 | 1946 | 56 | M14x1,50 | 17 | SUPERTURISMO GT | 7x16 | 16,00 | 7,00 | W0167040082 | 1 | S | 20041124 | 20041224 | 5x112 |  | 48 | 81710249 | L | S17D36 | B | LB56 |  | KBA | VIA | DK | YES |  |  | K | KBA (ABE+VB) | 1 | No car modifications required | 195/60 R16----205/55 R16---TCOMBI-225/50 R16---TCOMBI | AfterMarket OZ | MAX 600 KG | RACE SILVER + BLACK LETTERING | Racing | 8027529000542 | OZ | 10,59 |  |  | Serie L - ext.diam.75 mm | 480x480x255 | 1 | 066-118 | e1*2001/116*0217*.., e1*2001/116*0418*.. | bar: Area 1
AUDI | A3 | A3 2003 SPORTBACK | 8P,8PA | 10/2004 | 08/2012 | 5x112 | 57,06 | 630 | 1946 | 56 | M14x1,50 | 17 | SUPERTURISMO GT | 7x16 | 16,00 | 7,00 | W01895400P5 | 1 |  |  |  | 5x112 |  | 48 | 81710249 | L | S17D36 | B | LB56 |  | KBA |  | DK | YES |  |  | K | KBA (ABE+VB) | 1 | No car modifications required | 195/60 R16----205/55 R16---TCOMBI-225/50 R16---TCOMBI | AfterMarket OZ | MAX 620 KG | GRIGIO CORSA+BLACK LETTERING | Racing | 8027529080391 | OZ | 10 |  |  | Serie L - ext.diam.75 mm | 480x480x248 | 1 | 066-118 | e1*2001/116*0217*.., e1*2001/116*0418*.. | bar: Area 1
AUDI | A3 | A3 2003 SPORTBACK | 8P,8PA | 10/2004 | 08/2012 | 5x112 | 57,06 | 630 | 1946 | 56 | M14x1,50 | 17 | ULTRALEGGERA | 7x16 | 16,00 | 7,00 | W0173030161 | 1 | S | 20051019 | 20051118 | 5x112 |  | 48 | 81710249 | L | S17D36 | B | LB56 | TÜV |  |  | DK | YES |  |  | T | Teilegutachten (PB+VB) | 1 | No car modifications required | 195/60 R16----205/55 R16---TCOMBI-225/50 R16---TCOMBI | AfterMarket OZ | MAX 580 KG | CHRYSTAL TITANIUM | Racing | 8027529003024 | OZ | 7,84 |  |  | Serie L - ext.diam.75 mm | 480x480x255 | 1 | 066-118 | e1*2001/116*0217*.., e1*2001/116*0418*.. | bar: Area 1
AUDI | A3 | A3 2003 SPORTBACK | 8P,8PA | 10/2004 | 08/2012 | 5x112 | 57,06 | 630 | 1946 | 56 | M14x1,50 | 17 | X5B | 7x16 | 16,00 | 7,00 | W85066602N5 | 1 | S | 20121005 | 20121104 | 5x112 |  | 35 | 81710451 | L | S17D36 | B | [5 empty] | YES |  |  | K | KBA (ABE+VB) | 2 | Mods can be necessary to car | 195/60 R16----205/55 R16---TCOMBI-225/50 R16---TCOMBI | AfterMarket OZ | MAX 680 KG | MATT GRAPHITE DIAMOND CUT | X-Line | 8027529079708 | OZ | 9,91 |  |  | Serie L - ext.diam.75 mm | 511x511x249 | 1 | 066-118 | e1*2001/116*0217*.., e1*2001/116*0418*.. | bar: Area 1
AUDI | A3 | A3 2003 SPORTBACK | 8P,8PA | 10/2004 | 08/2012 | 5x112 | 57,06 | 630 | 1946 | 56 | M14x1,50 | 17 | X5B | 7x16 | 16,00 | 7,00 | W85066603N5 | 1 | S | 20121005 | 20121104 | 5x112 |  | 48 | 81710451 | L | S17D36 | B |  |  |  |  | DK | YES |  |  | K | KBA (ABE+VB) | 1 | No car modifications required | 195/60 R16----205/55 R16---TCOMBI-225/50 R16---TCOMBI | AfterMarket OZ | MAX 680 KG | MATT GRAPHITE DIAMOND CUT | X-Line | 8027529079715 | OZ | 9,71 |  |  | Serie L - ext.diam.75 mm | 511x511x249 | 1 | 066-118 | e1*2001/116*0217*.., e1*2001/116*0418*.. | bar: Area 1
AUDI | A3 | A3 2003 SPORTBACK | 8P,8PA | 10/2004 | 08/2012 | 5x112 | 57,06 | 630 | 1946 | 56 | M14x1,50 | 17 | ADRENALINA | 7½x16 | 16,00 | 7,50 | W8501220254 | 1 | S | 20080904 | 20081004 | 5x112 |  | 35 | 81710249 | L | S17D36 | B | LB56 |  | KBA |  |  | YES |  |  | K | KBA (ABE+VB) | 2 | Mods can be necessary to car | 205/55 R16---TCOMBI-225/50 R16---TCOMBI | AfterMarket OZ | MAX 650 KG | MATT BLACK + DIAMOND-CUT | X-Line | 8027529034554 | OZ | 10,60 |  |  | Serie L - ext.diam.75 mm | 511x511x261 | 1 | 066-118 | e1*2001/116*0217*.., e1*2001/116*0418*.. | bar: Area 1
AUDI | A3 | A3 2003 SPORTBACK | 8P,8PA | 10/2004 | 08/2012 | 5x112 | 57,06 | 630 | 1946 | 56 | M14x1,50 | 17 | ADRENALINA | 7½x16 | 16,00 | 7,50 | W8501220354 | 1 | S | 20080904 | 20081004 | 5x112 |  | 48 | 81710249 | L | S17D36 | B | LB56 |  | KBA |  | DK | YES |  |  | K | KBA (ABE+VB) | 1 | No car modifications required | 205/55 R16---TCOMBI-225/50 R16---TCOMBI | AfterMarket OZ | MAX 650 KG | MATT BLACK + DIAMOND-CUT | X-Line | 8027529034561 | OZ | 10,13 |  |  | Serie L - ext.diam.75 mm | 511x511x261 | 1 | 066-118 | e1*2001/116*0217*.., e1*2001/116*0418*.. | bar: Area 1
AUDI | A3 | A3 2003 SPORTBACK | 8P,8PA | 10/2004 | 08/2012 | 5x112 | 57,06 | 630 | 1946 | 56 | M14x1,50 | 17 | DAVID | 7½x16 | 16,00 | 7,50 | W01868203N5 | 1 |  |  |  | 5x112 |  | 35 | 81710451 | L | S17D36 | B |  |  | KBA |  |  | YES |  |  | K | KBA (ABE+VB) | 2 | Mods can be necessary to car | 205/55 R16---TCOMBI-225/50 R16---TCOMBI | AfterMarket OZ | MAX 675 KG | MATT GRAPHITE DIAMOND CUT | Via Veneto | 8027529054798 | OZ | 8,11 |  |  | Serie L - ext.diam.75 mm | 480x480x261 | 1 | 066-118 | e1*2001/116*0217*.., e1*2001/116*0418*.. | bar: Area 1
AUDI | A3 | A3 2003 SPORTBACK | 8P,8PA | 10/2004 | 08/2012 | 5x112 | 57,06 | 630 | 1946 | 56 | M14x1,50 | 17 | DAVID | 7½x16 | 16,00 | 7,50 | W01868204N5 | 1 |  |  |  | 5x112 |  | 45 | 81710451 | L | S17D36 | B |  |  | KBA |  | DK | YES |  |  | K | KBA (ABE+VB) | 1 | No car modifications required | 205/55 R16---TCOMBI-225/50 R16---TCOMBI | AfterMarket OZ | MAX 675 KG | MATT GRAPHITE DIAMOND CUT | Via Veneto | 8027529054804 | OZ | 8,11 |  |  | Serie L - ext.diam.75 mm | 480x480x261 | 1 | 066-118 | e1*2001/116*0217*.., e1*2001/116*0418*.. | bar: Area 1
AUDI | A3 | A3 2003 SPORTBACK | 8P,8PA | 10/2004 | 08/2012 | 5x112 | 57,06 | 630 | 1946 | 56 | M14x1,50 | 17 | EGO | 7½x16 | 16,00 | 7,50 | W8505020354 | 1 | S | 20110726 | 20110825 | 5x112 |  | 35 | 81710451 | L | S17D36 | B |  |  | KBA |  |  | YES |  |  | K | KBA (ABE+VB) | 2 | Mods can be necessary to car | 205/55 R16---TCOMBI-225/50 R16---TCOMBI | AfterMarket OZ | MAX 690 KG | MATT BLACK + DIAMOND-CUT | X-Line | 8027529065749 | OZ | 10,21 |  |  | Serie L - ext.diam.75 mm | 511x511x261 | 1 | 066-118 | e1*2001/116*0217*.., e1*2001/116*0418*.. | bar: Area 1
AUDI | A3 | A3 2003 SPORTBACK | 8P,8PA | 10/2004 | 08/2012 | 5x112 | 57,06 | 630 | 1946 | 56 | M14x1,50 | 17 | EGO | 7½x16 | 16,00 | 7,50 | W8505020454 | 1 | S | 20110726 | 20110825 | 5x112 |  | 48 | 81710451 | L | S17D36 | B |  |  | KBA |  | DK | YES |  |  | K | KBA (ABE+VB) | 1 | No car modifications required | 205/55 R16---TCOMBI-225/50 R16---TCOMBI | AfterMarket OZ | MAX 690 KG | MATT BLACK + DIAMOND-CUT | X-Line | 8027529065756 | OZ | 10,21 |  |  | Serie L - ext.diam.75 mm | 511x511x261 | 1 | 066-118 | e1*2001/116*0217*.., e1*2001/116*0418*.. | bar: Area 1
AUDI | A3 | A3 2003 SPORTBACK | 8P,8PA | 10/2004 | 08/2012 | 5x112 | 57,06 | 630 | 1946 | 56 | M14x1,50 | 17 | ENERGY | 7½x16 | 16,00 | 7,50 | W8503320254 | 1 |  |  |  | 5x112 |  | 35 | 81710451 | L | S17D36 | B | LB56 |  | KBA |  |  | YES |  |  | K | KBA (ABE+VB) | 2 | Mods can be necessary to car | 205/55 R16---TCOMBI-225/50 R16---TCOMBI | AfterMarket OZ | MAX 690 KG | MATT BLACK + DIAMOND-CUT | X-Line | 8027529045796 | OZ | 10,40 |  |  | Serie L - ext.diam.75 mm | 511x511x261 | 1 | 066-118 | e1*2001/116*0217*.., e1*2001/116*0418*.. | bar: Area 1
AUDI | A3 | A3 2003 SPORTBACK | 8P,8PA | 10/2004 | 08/2012 | 5x112 | 57,06 | 630 | 1946 | 56 | M14x1,50 | 17 | ENERGY | 7½x16 | 16,00 | 7,50 | W8503320354 | 1 |  |  |  | 5x112 |  | 48 | 81710451 | L | S17D36 | B | LB56 |  | KBA |  | DK | YES |  |  | K | KBA (ABE+VB) | 1 | No car modifications required | 205/55 R16---TCOMBI-225/50 R16---TCOMBI | AfterMarket OZ | MAX 690 KG | MATT BLACK + DIAMOND-CUT | X-Line | 8027529045802 | OZ | 10,40 |  |  | Serie L - ext.diam.75 mm | 511x511x261 | 1 | 066-118 | e1*2001/116*0217*.., e1*2001/116*0418*.. | bar: Area 1
AUDI | A3 | A3 2003 SPORTBACK | 8P,8PA | 10/2004 | 08/2012 | 5x112 | 57,06 | 630 | 1946 | 56 | M14x1,50 | 17 | ENVY | 7½x16 | 16,00 | 7,50 | W8504120368 | 1 |  |  |  | 5x112 |  | 35 | 81710451 | L | S17D36 | B |  |  | KBA |  |  | YES |  |  | K | KBA (ABE+VB) | 2 | Mods can be necessary to car | 205/55 R16---TCOMBI-225/50 R16---TCOMBI | AfterMarket OZ | MAX 675 KG | MATT SILVER TECH DIAMOND CUT | X-Line | 8027529051032 | OZ | 10,21 |  |  | Serie L - ext.diam.75 mm | 511x511x261 | 1 | 066-118 | e1*2001/116*0217*.., e1*2001/116*0418*.. | bar: Area 1
AUDI | A3 | A3 2003 SPORTBACK | 8P,8PA | 10/2004 | 08/2012 | 5x112 | 57,06 | 630 | 1946 | 56 | M14x1,50 | 17 | ENVY | 7½x16 | 16,00 | 7,50 | W8504120468 | 1 |  |  |  | 5x112 |  | 48 | 81710451 | L | S17D36 | B |  |  | KBA |  | DK | YES |  |  | K | KBA (ABE+VB) | 1 | No car modifications required | 205/55 R16---TCOMBI-225/50 R16---TCOMBI | AfterMarket OZ | MAX 675 KG | MATT SILVER TECH DIAMOND CUT | X-Line | 8027529051049 | OZ | 10,21 |  |  | Serie L - ext.diam.75 mm | 511x511x261 | 1 | 066-118 | e1*2001/116*0217*.., e1*2001/116*0418*.. | bar: Area 1
AUDI | A3 | A3 2003 SPORTBACK | 8P,8PA | 10/2004 | 08/2012 | 5x112 | 57,06 | 630 | 1946 | 56 | M14x1,50 | 17 | ITALIA 150 | 7x17 | 17,00 | 7,00 | W01897202R4 | 1 | S | 20120403 | 20120503 | 5x112 |  | 48 | 81710451 | L | S17D36 | B |  |  |  |  | DK | YES |  |  | N | No Certificate | 1 | No car modifications required | 205/50 R17---TCOMBI-215/45 R17---TCOMBI-225/45 R17---TCOMBI | AfterMarket OZ | MAX 650 KG | MATT RACE SILVER DIAMOND CUT | Racing | 8027529074550 | OZ | 10,46 |  |  | Serie L - ext.diam.75 mm | 540x540x248 | 1 | 066-118 | e1*2001/116*0217*.., e1*2001/116*0418*.. | bar: Area 1
AUDI | A3 | A3 2003 SPORTBACK | 8P,8PA | 10/2004 | 08/2012 | 5x112 | 57,06 | 630 | 1946 | 56 | M14x1,50 | 17 | ITALIA 150 | 7x17 | 17,00 | 7,00 | W0189720249 | 1 | S | 20120403 | 20120503 | 5x112 |  | 48 | 81710451 | L | S17D36 | B |  |  |  |  | DK | YES |  |  | N | No Certificate | 1 | No car modifications required | 205/50 R17---TCOMBI-215/45 R17---TCOMBI-225/45 R17---TCOMBI | AfterMarket OZ | MAX 650 KG | MATT DARK GRAPHITE DIAMOND CUT | Racing | 8027529074543 | OZ | 10,46 |  |  | Serie L - ext.diam.75 mm | 540x540x248 | 1 | 066-118 | e1*2001/116*0217*.., e1*2001/116*0418*.. | bar: Area 1
AUDI | A3 | A3 2003 SPORTBACK | 8P,8PA | 10/2004 | 08/2012 | 5x112 | 57,06 | 630 | 1946 | 56 | M14x1,50 | 17 | CANYON ST | 7½x17 | 17,00 | 7,50 | W0166020522 | 1 |  |  |  | 5x112 |  | 43 | 81710261 | XL | S17D36 | B | LB56 | TÜV |  | VIA | DK | YES |  |  | T | Teilegutachten (PB+VB) | 1 | No car modifications required | 205/50 R17---TCOMBI-215/45 R17---TCOMBI-225/45 R17---TCOMBI-235/45 R17---TCOMBI | AfterMarket OZ | MAX 725 KG | MATT GRAPHIT SILVER | All-Terrain | 8027529046328 | OZ | 13,52 |  |  | Serie XL - ext.diam.79 mm | 540x540x280 | 1 | 066-118 | e1*2001/116*0217*.., e1*2001/116*0418*.. | bar: Area 1
AUDI | A3 | A3 2003 SPORTBACK | 8P,8PA | 10/2004 | 08/2012 | 5x112 | 57,06 | 630 | 1946 | 56 | M14x1,50 | 17 | DAVID | 7½x17 | 17,00 | 7,50 | W01871203N5 | 1 |  |  |  | 5x112 |  | 35 | 81710451 | L | S17D36 | B | [5 empty] | YES |  |  | K | KBA (ABE+VB) | 2 | Mods can be necessary to car | 205/50 R17---TCOMBI-215/45 R17---TCOMBI-225/45 R17---TCOMBI-235/45 R17---TCOMBI | AfterMarket OZ | MAX 690 KG | MATT GRAPHITE DIAMOND CUT | Via Veneto | 8027529053555 | OZ | 11,81 |  |  | Serie L - ext.diam.75 mm | 540x540x261 | 1 | 066-118 | e1*2001/116*0217*.., e1*2001/116*0418*.. | bar: Area 1
AUDI | A3 | A3 2003 SPORTBACK | 8P,8PA | 10/2004 | 08/2012 | 5x112 | 57,06 | 630 | 1946 | 56 | M14x1,50 | 17 | DAVID | 7½x17 | 17,00 | 7,50 | W01871204N5 | 1 |  |  |  | 5x112 |  | 50 | 81710451 | L | S17D36 | B |  |  |  |  | DK | YES |  |  | K | KBA (ABE+VB) | 1 | No car modifications required | 205/50 R17---TCOMBI-215/45 R17---TCOMBI-225/45 R17---TCOMBI-235/45 R17---TCOMBI | AfterMarket OZ | MAX 690 KG | MATT GRAPHITE DIAMOND CUT | Via Veneto | 8027529053562 | OZ | 11,53 |  |  | Serie L - ext.diam.75 mm | 540x540x261 | 1 | 066-118 | e1*2001/116*0217*.., e1*2001/116*0418*.. | bar: Area 1
AUDI | A3 | A3 2003 SPORTBACK | 8P,8PA | 10/2004 | 08/2012 | 5x112 | 57,06 | 630 | 1946 | 56 | M14x1,50 | 17 | EGO | 7½x17 | 17,00 | 7,50 | W8504920354 | 1 | S | 20110726 | 20110825 | 5x112 |  | 35 | 81710451 | L | S17D36 | B |  |  | KBA |  |  | YES |  |  | K | KBA (ABE+VB) | 2 | Mods can be necessary to car | 205/50 R17---TCOMBI-215/45 R17---TCOMBI-225/45 R17---TCOMBI-235/45 R17---TCOMBI | AfterMarket OZ | MAX 690 KG | MATT BLACK + DIAMOND-CUT | X-Line | 8027529065664 | OZ | 11,06 |  |  | Serie L - ext.diam.75 mm | 542x542x261 | 1 | 066-118 | e1*2001/116*0217*.., e1*2001/116*0418*.. | bar: Area 1
AUDI | A3 | A3 2003 SPORTBACK | 8P,8PA | 10/2004 | 08/2012 | 5x112 | 57,06 | 630 | 1946 | 56 | M14x1,50 | 17 | EGO | 7½x17 | 17,00 | 7,50 | W8504920454 | 1 | S | 20110726 | 20110825 | 5x112 |  | 50 | 81710451 | L | S17D36 | B |  |  | KBA |  | DK | YES |  |  | K | KBA (ABE+VB) | 1 | No car modifications required | 205/50 R17---TCOMBI-215/45 R17---TCOMBI-225/45 R17---TCOMBI-235/45 R17---TCOMBI | AfterMarket OZ | MAX 690 KG | MATT BLACK + DIAMOND-CUT | X-Line | 8027529065671 | OZ | 11,06 |  |  | Serie L - ext.diam.75 mm | 542x542x261 | 1 | 066-118 | e1*2001/116*0217*.., e1*2001/116*0418*.. | bar: Area 1
AUDI | A3 | A3 2003 SPORTBACK | 8P,8PA | 10/2004 | 08/2012 | 5x112 | 57,06 | 630 | 1946 | 56 | M14x1,50 | 17 | ENVY | 7½x17 | 17,00 | 7,50 | W8504420368 | 1 |  |  |  | 5x112 |  | 35 | 81710451 | L | S17D36 | B |  |  | KBA |  |  | YES |  |  | K | KBA (ABE+VB) | 2 | Mods can be necessary to car | 205/50 R17---TCOMBI-215/45 R17---TCOMBI-225/45 R17---TCOMBI-235/45 R17---TCOMBI | AfterMarket OZ | MAX 690 KG | MATT SILVER TECH DIAMOND CUT | X-Line | 8027529051094 | OZ | 11,06 |  |  | Serie L - ext.diam.75 mm | 542x542x261 | 1 | 066-118 | e1*2001/116*0217*.., e1*2001/116*0418*.. | bar: Area 1
AUDI | A3 | A3 2003 SPORTBACK | 8P,8PA | 10/2004 | 08/2012 | 5x112 | 57,06 | 630 | 1946 | 56 | M14x1,50 | 17 | ENVY | 7½x17 | 17,00 | 7,50 | W8504420468 | 1 |  |  |  | 5x112 |  | 50 | 81710451 | L | S17D36 | B |  |  | KBA |  | DK | YES |  |  | K | KBA (ABE+VB) | 1 | No car modifications required | 205/50 R17---TCOMBI-215/45 R17---TCOMBI-225/45 R17---TCOMBI-235/45 R17---TCOMBI | AfterMarket OZ | MAX 675 KG | MATT SILVER TECH DIAMOND CUT | X-Line | 8027529051100 | OZ | 11,06 |  |  | Serie L - ext.diam.75 mm | 542x542x261 | 1 | 066-118 | e1*2001/116*0217*.., e1*2001/116*0418*.. | bar: Area 1
AUDI | A3 | A3 2003 SPORTBACK | 8P,8PA | 10/2004 | 08/2012 | 5x112 | 57,06 | 630 | 1946 | 56 | M14x1,50 | 17 | LOUNGE 10 | 7½x17 | 17,00 | 7,50 | W8503020354 | 1 |  |  |  | 5x112 |  | 35 | 81710451 | L | S17D36 | B | LB56 |  | KBA |  |  | YES |  |  | K | KBA (ABE+VB) | 2 | Mods can be necessary to car | 205/50 R17---TCOMBI-215/45 R17---TCOMBI-225/45 R17---TCOMBI-235/45 R17---TCOMBI | AfterMarket OZ | MAX 690 KG | MATT BLACK + DIAMOND-CUT | X-Line | 8027529047677 | OZ | 11,06 |  |  | Serie L - ext.diam.75 mm | 542x542x261 | 1 | 066-118 | e1*2001/116*0217*.., e1*2001/116*0418*.. | bar: Area 1
AUDI | A3 | A3 2003 SPORTBACK | 8P,8PA | 10/2004 | 08/2012 | 5x112 | 57,06 | 630 | 1946 | 56 | M14x1,50 | 17 | LOUNGE 10 | 7½x17 | 17,00 | 7,50 | W8503020375 | 1 |  |  |  | 5x112 |  | 35 | 81710451 | L | S17D36 | B | LB56 |  | KBA |  |  | YES |  |  | K | KBA (ABE+VB) | 2 | Mods can be necessary to car | 205/50 R17---TCOMBI-215/45 R17---TCOMBI-225/45 R17---TCOMBI-235/45 R17---TCOMBI | AfterMarket OZ | MAX 690 KG | METAL SILVER + DIAMOND CUT | X-Line | 8027529047684 | OZ | 11,06 |  |  | Serie L - ext.diam.75 mm | 542x542x261 | 1 | 066-118 | e1*2001/116*0217*.., e1*2001/116*0418*.. | bar: Area 1
AUDI | A3 | A3 2003 SPORTBACK | 8P,8PA | 10/2004 | 08/2012 | 5x112 | 57,06 | 630 | 1946 | 56 | M14x1,50 | 17 | LOUNGE 10 | 7½x17 | 17,00 | 7,50 | W8503020454 | 1 |  |  |  | 5x112 |  | 50 | 81710451 | L | S17D36 | B | LB56 |  | KBA |  | DK | YES |  |  | K | KBA (ABE+VB) | 1 | No car modifications required | 205/50 R17---TCOMBI-215/45 R17---TCOMBI-225/45 R17---TCOMBI-235/45 R17---TCOMBI | AfterMarket OZ | MAX 675 KG | MATT BLACK + DIAMOND-CUT | X-Line | 8027529047691 | OZ | 11,06 |  |  | Serie L - ext.diam.75 mm | 542x542x261 | 1 | 066-118 | e1*2001/116*0217*.., e1*2001/116*0418*.. | bar: Area 1
AUDI | A3 | A3 2003 SPORTBACK | 8P,8PA | 10/2004 | 08/2012 | 5x112 | 57,06 | 630 | 1946 | 56 | M14x1,50 | 17 | LOUNGE 10 | 7½x17 | 17,00 | 7,50 | W8503020475 | 1 |  |  |  | 5x112 |  | 50 | 81710451 | L | S17D36 | B | LB56 |  | KBA |  | DK | YES |  |  | K | KBA (ABE+VB) | 1 | No car modifications required | 205/50 R17---TCOMBI-215/45 R17---TCOMBI-225/45 R17---TCOMBI-235/45 R17---TCOMBI | AfterMarket OZ | MAX 675 KG | METAL SILVER + DIAMOND CUT | X-Line | 8027529047707 | OZ | 11,06 |  |  | Serie L - ext.diam.75 mm | 542x542x261 | 1 | 066-118 | e1*2001/116*0217*.., e1*2001/116*0418*.. | bar: Area 1
AUDI | A3 | A3 2003 SPORTBACK | 8P,8PA | 10/2004 | 08/2012 | 5x112 | 57,06 | 630 | 1946 | 56 | M14x1,50 | 17 | QUARANTA | 7½x17 | 17,00 | 7,50 | W01867202G2 | 1 |  |  |  | 5x112 |  | 35 | 81710249 | L | S17D36 | B |  |  | KBA |  |  | YES |  |  | K | KBA (ABE+VB) | 2 | Mods can be necessary to car | 205/50 R17---TCOMBI-215/45 R17---TCOMBI-225/45 R17---TCOMBI-235/45 R17---TCOMBI | AfterMarket OZ | MAX 690 KG | GRIGIO CORSA DIAMANTATO | Via Veneto | 8027529054736 | OZ | 11,81 |  |  | Serie L - ext.diam.75 mm | 540x540x261 | 1 | 066-118 | e1*2001/116*0217*.., e1*2001/116*0418*.. | bar: Area 1
AUDI | A3 | A3 2003 SPORTBACK | 8P,8PA | 10/2004 | 08/2012 | 5x112 | 57,06 | 630 | 1946 | 56 | M14x1,50 | 17 | QUARANTA | 7½x17 | 17,00 | 7,50 | W01867203G2 | 1 |  |  |  | 5x112 |  | 50 | 81710249 | L | S17D36 | B |  |  | KBA |  | DK | YES |  |  | K | KBA (ABE+VB) | 1 | No car modifications required | 205/50 R17---TCOMBI-215/45 R17---TCOMBI-225/45 R17---TCOMBI-235/45 R17---TCOMBI | AfterMarket OZ | MAX 650 KG | GRIGIO CORSA DIAMANTATO | Via Veneto | 8027529054743 | OZ | 11,52 |  |  | Serie L - ext.diam.75 mm | 540x540x261 | 1 | 066-118 | e1*2001/116*0217*.., e1*2001/116*0418*.. | bar: Area 1
AUDI | A3 | A3 2003 SPORTBACK | 8P,8PA | 10/2004 | 08/2012 | 5x112 | 57,06 | 630 | 1946 | 56 | M14x1,50 | 17 | SUPERTURISMO GT | 7½x17 | 17,00 | 7,50 | W01681200P5 | 1 | S | 20121012 | 20121111 | 5x112 |  | 35 | 81710249 | L | S17D36 | B | LB56 |  | KBA | VIA |  | YES |  |  | K | KBA (ABE+VB) | 2 | Mods can be necessary to car | 205/50 R17---TCOMBI-215/45 R17---TCOMBI-225/45 R17---TCOMBI-235/45 R17---TCOMBI | AfterMarket OZ | MAX 715 KG | GRIGIO CORSA+BLACK LETTERING | Racing | 8027529081657 | OZ | 11,40 |  |  | Serie L - ext.diam.75 mm | 540x540x280 | 1 | 066-118 | e1*2001/116*0217*.., e1*2001/116*0418*.. | bar: Area 1
AUDI | A3 | A3 2003 SPORTBACK | 8P,8PA | 10/2004 | 08/2012 | 5x112 | 57,06 | 630 | 1946 | 56 | M14x1,50 | 17 | SUPERTURISMO GT | 7½x17 | 17,00 | 7,50 | W0168120079 | 1 |  |  |  | 5x112 |  | 35 | 81710249 | L | S17D36 | B | LB56 |  | KBA | VIA |  | YES |  |  | K | KBA (ABE+VB) | 2 | Mods can be necessary to car | 205/50 R17---TCOMBI-215/45 R17---TCOMBI-225/45 R17---TCOMBI-235/45 R17---TCOMBI | AfterMarket OZ | MAX 715 KG | MATT BLACK + RED LETTERING | Racing | 8027529057430 | OZ | 11,40 |  |  | Serie L - ext.diam.75 mm | 540x540x261 | 1 | 066-118 | e1*2001/116*0217*.., e1*2001/116*0418*.. | bar: Area 1
AUDI | A3 | A3 2003 SPORTBACK | 8P,8PA | 10/2004 | 08/2012 | 5x112 | 57,06 | 630 | 1946 | 56 | M14x1,50 | 17 | SUPERTURISMO GT | 7½x17 | 17,00 | 7,50 | W0168120082 | 1 | S | 20050419 | 20050519 | 5x112 |  | 35 | 81710249 | L | S17D36 | B | LB56 |  | KBA | VIA |  | YES |  |  | K | KBA (ABE+VB) | 2 | Mods can be necessary to car | 205/50 R17---TCOMBI-215/45 R17---TCOMBI-225/45 R17---TCOMBI-235/45 R17---TCOMBI | AfterMarket OZ | MAX 715 KG | RACE SILVER + BLACK LETTERING | Racing | 8027529000849 | OZ | 11,40 |  |  | Serie L - ext.diam.75 mm | 540x540x280 | 1 | 066-118 | e1*2001/116*0217*.., e1*2001/116*0418*.. | bar: Area 1
AUDI | A3 | A3 2003 SPORTBACK | 8P,8PA | 10/2004 | 08/2012 | 5x112 | 57,06 | 630 | 1946 | 56 | M14x1,50 | 17 | SUPERTURISMO GT | 7½x17 | 17,00 | 7,50 | W01681251P5 | 1 | S | 20121012 | 20121111 | 5x112 |  | 50 | 81710249 | L | S17D36 | B | LB56 |  | KBA | VIA | DK | YES |  |  | K | KBA (ABE+VB) | 1 | No car modifications required | 205/50 R17---TCOMBI-215/45 R17---TCOMBI-225/45 R17---TCOMBI-235/45 R17---TCOMBI | AfterMarket OZ | MAX 700 KG | GRIGIO CORSA+BLACK LETTERING | Racing | 8027529081695 | OZ | 10,99 |  |  | Serie L - ext.diam.75 mm | 540x540x280 | 1 | 066-118 | e1*2001/116*0217*.., e1*2001/116*0418*.. | bar: Area 1
AUDI | A3 | A3 2003 SPORTBACK | 8P,8PA | 10/2004 | 08/2012 | 5x112 | 57,06 | 630 | 1946 | 56 | M14x1,50 | 17 | SUPERTURISMO GT | 7½x17 | 17,00 | 7,50 | W0168125179 | 1 | S | 20080722 | 20080821 | 5x112 |  | 50 | 81710249 | L | S17D36 | B | LB56 |  | KBA | VIA | DK | YES |  |  | K | KBA (ABE+VB) | 1 | No car modifications required | 205/50 R17---TCOMBI-215/45 R17---TCOMBI-225/45 R17---TCOMBI-235/45 R17---TCOMBI | AfterMarket OZ | MAX 700 KG | MATT BLACK + RED LETTERING | Racing | 8027529000894 | OZ | 10,99 |  |  | Serie L - ext.diam.75 mm | 540x540x280 | 1 | 066-118 | e1*2001/116*0217*.., e1*2001/116*0418*.. | bar: Area 1
AUDI | A3 | A3 2003 SPORTBACK | 8P,8PA | 10/2004 | 08/2012 | 5x112 | 57,06 | 630 | 1946 | 56 | M14x1,50 | 17 | SUPERTURISMO GT | 7½x17 | 17,00 | 7,50 | W0168125182 | 1 | S | 20041124 | 20041224 | 5x112 |  | 50 | 81710249 | L | S17D36 | B | LB56 |  | KBA | VIA | DK | YES |  |  | K | KBA (ABE+VB) | 1 | No car modifications required | 205/50 R17---TCOMBI-215/45 R17---TCOMBI-225/45 R17---TCOMBI-235/45 R17---TCOMBI | AfterMarket OZ | MAX 700 KG | RACE SILVER + BLACK LETTERING | Racing | 8027529000900 | OZ | 10,99 |  |  | Serie L - ext.diam.75 mm | 540x540x280 | 1 | 066-118 | e1*2001/116*0217*.., e1*2001/116*0418*.. | bar: Area 1
AUDI | A3 | A3 2003 SPORTBACK | 8P,8PA | 10/2004 | 08/2012 | 5x112 | 57,06 | 630 | 1946 | 56 | M14x1,50 | 17 | SUPERTURISMO LM | 7½x17 | 17,00 | 7,50 | W0188120219 | 1 |  |  |  | 5x112 |  | 35 | 81710249 | L | S17D36 | B | LB56 |  | KBA |  |  | YES |  |  | K | KBA (ABE+VB) | 2 | Mods can be necessary to car | 205/50 R17---TCOMBI-215/45 R17---TCOMBI-225/45 R17---TCOMBI-235/45 R17---TCOMBI | AfterMarket OZ | MAX 690 KG | MATT RACE SILVER + BLACK LETTERING | Racing | 8027529053197 | OZ | 10,80 |  |  | Serie L - ext.diam.75 mm | 540x540x261 | 1 | 066-118 | e1*2001/116*0217*.., e1*2001/116*0418*.. | bar: Area 1
AUDI | A3 | A3 2003 SPORTBACK | 8P,8PA | 10/2004 | 08/2012 | 5x112 | 57,06 | 630 | 1946 | 56 | M14x1,50 | 17 | SUPERTURISMO LM | 7½x17 | 17,00 | 7,50 | W0188120246 | 1 |  |  |  | 5x112 |  | 35 | 81710249 | L | S17D36 | B | LB56 |  | KBA |  |  | YES |  |  | K | KBA (ABE+VB) | 2 | Mods can be necessary to car | 205/50 R17---TCOMBI-215/45 R17---TCOMBI-225/45 R17---TCOMBI-235/45 R17---TCOMBI | AfterMarket OZ | MAX 690 KG | MATT GRAPHITE + SILVER LETTERING | Racing | 8027529053203 | OZ | 10,80 |  |  | Serie L - ext.diam.75 mm | 540x540x261 | 1 | 066-118 | e1*2001/116*0217*.., e1*2001/116*0418*.. | bar: Area 1
AUDI | A3 | A3 2003 SPORTBACK | 8P,8PA | 10/2004 | 08/2012 | 5x112 | 57,06 | 630 | 1946 | 56 | M14x1,50 | 17 | SUPERTURISMO LM | 7½x17 | 17,00 | 7,50 | W0188120319 | 1 |  |  |  | 5x112 |  | 50 | 81710249 | L | S17D36 | B | LB56 |  | KBA |  | DK | YES |  |  | K | KBA (ABE+VB) | 1 | No car modifications required | 205/50 R17---TCOMBI-215/45 R17---TCOMBI-225/45 R17---TCOMBI-235/45 R17---TCOMBI | AfterMarket OZ | MAX 650 KG | MATT RACE SILVER + BLACK LETTERING | Racing | 8027529053210 | OZ | 10,37 |  |  | Serie L - ext.diam.75 mm | 540x540x261 | 1 | 066-118 | e1*2001/116*0217*.., e1*2001/116*0418*.. | bar: Area 1
AUDI | A3 | A3 2003 SPORTBACK | 8P,8PA | 10/2004 | 08/2012 | 5x112 | 57,06 | 630 | 1946 | 56 | M14x1,50 | 17 | SUPERTURISMO LM | 7½x17 | 17,00 | 7,50 | W0188120346 | 1 |  |  |  | 5x112 |  | 50 | 81710249 | L | S17D36 | B | LB56 |  | KBA |  | DK | YES |  |  | K | KBA (ABE+VB) | 1 | No car modifications required | 205/50 R17---TCOMBI-215/45 R17---TCOMBI-225/45 R17---TCOMBI-235/45 R17---TCOMBI | AfterMarket OZ | MAX 650 KG | MATT GRAPHITE + SILVER LETTERING | Racing | 8027529053227 | OZ | 10,37 |  |  | Serie L - ext.diam.75 mm | 540x540x261 | 1 | 066-118 | e1*2001/116*0217*.., e1*2001/116*0418*.. | bar: Area 1
AUDI | A3 | A3 2003 SPORTBACK | 8P,8PA | 10/2004 | 08/2012 | 5x112 | 57,06 | 630 | 1946 | 56 | M14x1,50 | 17 | ULTRALEGGERA | 7½x17 | 17,00 | 7,50 | W0173620361 | 1 | S | 20071017 | 20071116 | 5x112 |  | 50 | 81710249 | L | S17D36 | B | LB56 |  |  | VIA | DK | YES |  |  | N | No Certificate | 1 | No car modifications required | 205/50 R17---TCOMBI-215/45 R17---TCOMBI-225/45 R17---TCOMBI-235/45 R17---TCOMBI | AfterMarket OZ | MAX 620 KG | CHRYSTAL TITANIUM | Racing | 8027529003314 | OZ | 9,14 |  |  | Serie L - ext.diam.75 mm | 540x540x280 | 1 | 066-118 | e1*2001/116*0217*.., e1*2001/116*0418*.. | bar: Area 1
AUDI | A3 | A3 2003 SPORTBACK | 8P,8PA | 10/2004 | 08/2012 | 5x112 | 57,06 | 630 | 1946 | 56 | M14x1,50 | 17 | WAVE | 7½x17 | 17,00 | 7,50 | W8501720254 | 1 |  |  |  | 5x112 |  | 35 | 81710249 | L | S17D36 | B | LB56 |  | KBA |  |  | YES |  |  | K | KBA (ABE+VB) | 2 | Mods can be necessary to car | 205/50 R17---TCOMBI-215/45 R17---TCOMBI-225/45 R17---TCOMBI-235/45 R17---TCOMBI | AfterMarket OZ | MAX 650 KG | MATT BLACK + DIAMOND-CUT | X-Line | 8027529045642 | OZ | 12,21 |  |  | Serie L - ext.diam.75 mm | 542x542x261 | 1 | 066-118 | e1*2001/116*0217*.., e1*2001/116*0418*.. | bar: Area 1
AUDI | A3 | A3 2003 SPORTBACK | 8P,8PA | 10/2004 | 08/2012 | 5x112 | 57,06 | 630 | 1946 | 56 | M14x1,50 | 17 | WAVE | 7½x17 | 17,00 | 7,50 | W8501720354 | 1 |  |  |  | 5x112 |  | 50 | 81710249 | L | S17D36 | B | LB56 |  | KBA |  | DK | YES |  |  | K | KBA (ABE+VB) | 1 | No car modifications required | 205/50 R17---TCOMBI-215/45 R17---TCOMBI-225/45 R17---TCOMBI-235/45 R17---TCOMBI | AfterMarket OZ | MAX 650 KG | MATT BLACK + DIAMOND-CUT | X-Line | 8027529045659 | OZ | 11,81 |  |  | Serie L - ext.diam.75 mm | 542x542x261 | 1 | 066-118 | e1*2001/116*0217*.., e1*2001/116*0418*.. | bar: Area 1
AUDI | A3 | A3 2003 SPORTBACK | 8P,8PA | 10/2004 | 08/2012 | 5x112 | 57,06 | 630 | 1946 | 56 | M14x1,50 | 17 | X5B | 7½x17 | 17,00 | 7,50 | W85068203N5 | 1 | S | 20121005 | 20121104 | 5x112 |  | 35 | 81710451 | L | S17D36 | B | [5 empty] | YES |  |  | K | KBA (ABE+VB) | 2 | Mods can be necessary to car | 205/50 R17---TCOMBI-215/45 R17---TCOMBI-225/45 R17---TCOMBI-235/45 R17---TCOMBI | AfterMarket OZ | MAX 690 KG | MATT GRAPHITE DIAMOND CUT | X-Line | 8027529079760 | OZ | 11,91 |  |  | Serie L - ext.diam.75 mm | 542x542x261 | 1 | 066-118 | e1*2001/116*0217*.., e1*2001/116*0418*.. | bar: Area 1
AUDI | A3 | A3 2003 SPORTBACK | 8P,8PA | 10/2004 | 08/2012 | 5x112 | 57,06 | 630 | 1946 | 56 | M14x1,50 | 17 | X5B | 7½x17 | 17,00 | 7,50 | W85068204N5 | 1 | S | 20121005 | 20121104 | 5x112 |  | 50 | 81710451 | L | S17D36 | B |  |  |  |  | DK | YES |  |  | K | KBA (ABE+VB) | 1 | No car modifications required | 205/50 R17---TCOMBI-215/45 R17---TCOMBI-225/45 R17---TCOMBI-235/45 R17---TCOMBI | AfterMarket OZ | MAX 690 KG | MATT GRAPHITE DIAMOND CUT | X-Line | 8027529079777 | OZ | 11,61 |  |  | Serie L - ext.diam.75 mm | 542x542x261 | 1 | 066-118 | e1*2001/116*0217*.., e1*2001/116*0418*.. | bar: Area 1
AUDI | A3 | A3 2003 SPORTBACK | 8P,8PA | 10/2004 | 08/2012 | 5x112 | 57,06 | 630 | 1946 | 56 | M14x1,50 | 17 | ADRENALINA | 8x17 | 17,00 | 8,00 | W8501420254 | 1 | S | 20080904 | 20081004 | 5x112 |  | 35 | 81710249 | L | S17D36 | B | LB56 |  | KBA |  |  | YES |  |  | K | KBA (ABE+VB) | 2 | Mods can be necessary to car | 205/50 R17---TCOMBI-215/45 R17---TCOMBI-225/45 R17---TCOMBI-235/45 R17---TCOMBI-245/40 R17-R--TCOMBI | AfterMarket OZ | MAX 675 KG | MATT BLACK + DIAMOND-CUT | X-Line | 8027529034646 | OZ | 12,88 |  |  | Serie L - ext.diam.75 mm | 542x542x274 | 1 | 066-118 | e1*2001/116*0217*.., e1*2001/116*0418*.. | bar: Area 1
AUDI | A3 | A3 2003 SPORTBACK | 8P,8PA | 10/2004 | 08/2012 | 5x112 | 57,06 | 630 | 1946 | 56 | M14x1,50 | 17 | ADRENALINA | 8x17 | 17,00 | 8,00 | W8501420354 | 1 | S | 20080904 | 20081004 | 5x112 |  | 48 | 81710249 | L | S17D36 | B | LB56 |  | KBA |  | DK | YES |  |  | K | KBA (ABE+VB) | 1 | No car modifications required | 205/50 R17---TCOMBI-215/45 R17---TCOMBI-225/45 R17---TCOMBI-235/45 R17---TCOMBI-245/40 R17-R--TCOMBI | AfterMarket OZ | MAX 675 KG | MATT BLACK + DIAMOND-CUT | X-Line | 8027529034653 | OZ | 12,43 |  |  | Serie L - ext.diam.75 mm | 542x542x274 | 1 | 066-118 | e1*2001/116*0217*.., e1*2001/116*0418*.. | bar: Area 1
AUDI | A3 | A3 2003 SPORTBACK | 8P,8PA | 10/2004 | 08/2012 | 5x112 | 57,06 | 630 | 1946 | 56 | M14x1,50 | 17 | ALLEGGERITA HLT 5F | 8x17 | 17,00 | 8,00 | W01824204P3 | 3 | S | 20121012 | 20121111 | 5x112 |  | 35 | 81710249 | L | S17D36 | B | LB56 | TÜV |  |  |  | YES | C0136 | NO TRAILER OPERATION | T | Teilegutachten (PB+VB) | 2 | Mods can be necessary to car | 205/50 R17---TCOMBI-215/45 R17---TCOMBI-225/45 R17---TCOMBI-235/45 R17---TCOMBI-245/40 R17-R--TCOMBI | AfterMarket OZ | MAX 580 KG | ACID GREEN | I-Tech | 8027529081053 | OZ | 9,15 |  |  | Serie L - ext.diam.75 mm | 540x540x280 | 1 | 066-118 | e1*2001/116*0217*.., e1*2001/116*0418*.. | bar: Area 1
AUDI | A3 | A3 2003 SPORTBACK | 8P,8PA | 10/2004 | 08/2012 | 5x112 | 57,06 | 630 | 1946 | 56 | M14x1,50 | 17 | ALLEGGERITA HLT 5F | 8x17 | 17,00 | 8,00 | W0182420422 | 3 | S | 20100225 | 20100327 | 5x112 |  | 35 | 81710249 | L | S17D36 | B | LB56 | TÜV |  |  |  | YES | C0136 | NO TRAILER OPERATION | T | Teilegutachten (PB+VB) | 2 | Mods can be necessary to car | 205/50 R17---TCOMBI-215/45 R17---TCOMBI-225/45 R17---TCOMBI-235/45 R17---TCOMBI-245/40 R17-R--TCOMBI | AfterMarket OZ | MAX 580 KG | MATT GRAPHIT SILVER | I-Tech | 8027529049084 | OZ | 9,15 |  |  | Serie L - ext.diam.75 mm | 540x540x280 | 1 | 066-118 | e1*2001/116*0217*.., e1*2001/116*0418*.. | bar: Area 1
AUDI | A3 | A3 2003 SPORTBACK | 8P,8PA | 10/2004 | 08/2012 | 5x112 | 57,06 | 630 | 1946 | 56 | M14x1,50 | 17 | ALLEGGERITA HLT 5F | 8x17 | 17,00 | 8,00 | W0182420430 | 3 | S | 20090505 | 20090604 | 5x112 |  | 35 | 81710249 | L | S17D36 | B | LB56 | TÜV |  |  |  | YES | C0136 | NO TRAILER OPERATION | T | Teilegutachten (PB+VB) | 2 | Mods can be necessary to car | 205/50 R17---TCOMBI-215/45 R17---TCOMBI-225/45 R17---TCOMBI-235/45 R17---TCOMBI-245/40 R17-R--TCOMBI | AfterMarket OZ | MAX 580 KG | WHITE | I-Tech | 8027529031898 | OZ | 9,15 |  |  | Serie L - ext.diam.75 mm | 540x540x280 | 1 | 066-118 | e1*2001/116*0217*.., e1*2001/116*0418*.. | bar: Area 1
AUDI | A3 | A3 2003 SPORTBACK | 8P,8PA | 10/2004 | 08/2012 | 5x112 | 57,06 | 630 | 1946 | 56 | M14x1,50 | 17 | ALLEGGERITA HLT 5F | 8x17 | 17,00 | 8,00 | W0182420453 | 3 | S | 20090505 | 20090604 | 5x112 |  | 35 | 81710249 | L | S17D36 | B | LB56 | TÜV |  |  |  | YES | C0136 | NO TRAILER OPERATION | T | Teilegutachten (PB+VB) | 2 | Mods can be necessary to car | 205/50 R17---TCOMBI-215/45 R17---TCOMBI-225/45 R17---TCOMBI-235/45 R17---TCOMBI-245/40 R17-R--TCOMBI | AfterMarket OZ | MAX 580 KG | MATT BLACK | I-Tech | 8027529031904 | OZ | 9,15 |  |  | Serie L - ext.diam.75 mm | 540x540x280 | 1 | 066-118 | e1*2001/116*0217*.., e1*2001/116*0418*.. | bar: Area 1
AUDI | A3 | A3 2003 SPORTBACK | 8P,8PA | 10/2004 | 08/2012 | 5x112 | 57,06 | 630 | 1946 | 56 | M14x1,50 | 17 | ALLEGGERITA HLT 5F | 8x17 | 17,00 | 8,00 | W0182420466 | 1 |  |  |  | 5x112 |  | 35 | 81710249 | L | S17D36 | B | LB56 | TÜV |  |  |  | YES |  |  | T | Teilegutachten (PB+VB) | 2 | Mods can be necessary to car | 205/50 R17---TCOMBI-215/45 R17---TCOMBI-225/45 R17---TCOMBI-235/45 R17---TCOMBI-245/40 R17-R--TCOMBI | AfterMarket OZ | MAX 580 KG | TITANIUM TECH | I-Tech | 8027529031911 | OZ | 9,15 |  |  | Serie L - ext.diam.75 mm | 540x540x280 | 1 | 066-118 | e1*2001/116*0217*.., e1*2001/116*0418*.. | bar: Area 1
AUDI | A3 | A3 2003 SPORTBACK | 8P,8PA | 10/2004 | 08/2012 | 5x112 | 57,06 | 630 | 1946 | 56 | M14x1,50 | 17 | ALLEGGERITA HLT 5F | 8x17 | 17,00 | 8,00 | W0182420471 | 3 | S | 20090505 | 20090604 | 5x112 |  | 35 | 81710249 | L | S17D36 | B | LB56 | TÜV |  |  |  | YES | C0136 | NO TRAILER OPERATION | T | Teilegutachten (PB+VB) | 2 | Mods can be necessary to car | 205/50 R17---TCOMBI-215/45 R17---TCOMBI-225/45 R17---TCOMBI-235/45 R17---TCOMBI-245/40 R17-R--TCOMBI | AfterMarket OZ | MAX 580 KG | ORANGE | I-Tech | 8027529031928 | OZ | 9,15 |  |  | Serie L - ext.diam.75 mm | 540x540x280 | 1 | 066-118 | e1*2001/116*0217*.., e1*2001/116*0418*.. | bar: Area 1
AUDI | A3 | A3 2003 SPORTBACK | 8P,8PA | 10/2004 | 08/2012 | 5x112 | 57,06 | 630 | 1946 | 56 | M14x1,50 | 17 | ALLEGGERITA HLT 5F | 8x17 | 17,00 | 8,00 | W0182420472 | 3 | S | 20090505 | 20090604 | 5x112 |  | 35 | 81710249 | L | S17D36 | B | LB56 | TÜV |  |  |  | YES | C0136 | NO TRAILER OPERATION | T | Teilegutachten (PB+VB) | 2 | Mods can be necessary to car | 205/50 R17---TCOMBI-215/45 R17---TCOMBI-225/45 R17---TCOMBI-235/45 R17---TCOMBI-245/40 R17-R--TCOMBI | AfterMarket OZ | MAX 580 KG | MATT BLUE | I-Tech | 8027529031935 | OZ | 9,15 |  |  | Serie L - ext.diam.75 mm | 540x540x280 | 1 | 066-118 | e1*2001/116*0217*.., e1*2001/116*0418*.. | bar: Area 1
AUDI | A3 | A3 2003 SPORTBACK | 8P,8PA | 10/2004 | 08/2012 | 5x112 | 57,06 | 630 | 1946 | 56 | M14x1,50 | 17 | ALLEGGERITA HLT 5F | 8x17 | 17,00 | 8,00 | W0182420476 | 3 | S | 20090505 | 20090604 | 5x112 |  | 35 | 81710249 | L | S17D36 | B | LB56 | TÜV |  |  |  | YES | C0136 | NO TRAILER OPERATION | T | Teilegutachten (PB+VB) | 2 | Mods can be necessary to car | 205/50 R17---TCOMBI-215/45 R17---TCOMBI-225/45 R17---TCOMBI-235/45 R17---TCOMBI-245/40 R17-R--TCOMBI | AfterMarket OZ | MAX 580 KG | RACE GOLD | I-Tech | 8027529035957 | OZ | 9,15 |  |  | Serie L - ext.diam.75 mm | 540x540x280 | 1 | 066-118 | e1*2001/116*0217*.., e1*2001/116*0418*.. | bar: Area 1
AUDI | A3 | A3 2003 SPORTBACK | 8P,8PA | 10/2004 | 08/2012 | 5x112 | 57,06 | 630 | 1946 | 56 | M14x1,50 | 17 | ALLEGGERITA HLT 5F | 8x17 | 17,00 | 8,00 | W0182420484 | 3 | S | 20090505 | 20090604 | 5x112 |  | 35 | 81710249 | L | S17D36 | B | LB56 | TÜV |  |  |  | YES | C0136 | NO TRAILER OPERATION | T | Teilegutachten (PB+VB) | 2 | Mods can be necessary to car | 205/50 R17---TCOMBI-215/45 R17---TCOMBI-225/45 R17---TCOMBI-235/45 R17---TCOMBI-245/40 R17-R--TCOMBI | AfterMarket OZ | MAX 580 KG | RED | I-Tech | 8027529031942 | OZ | 9,15 |  |  | Serie L - ext.diam.75 mm | 540x540x280 | 1 | 066-118 | e1*2001/116*0217*.., e1*2001/116*0418*.. | bar: Area 1
AUDI | A3 | A3 2003 SPORTBACK | 8P,8PA | 10/2004 | 08/2012 | 5x112 | 57,06 | 630 | 1946 | 56 | M14x1,50 | 17 | ALLEGGERITA HLT 5F | 8x17 | 17,00 | 8,00 | W01824205P3 | 3 | S | 20121012 | 20121111 | 5x112 |  | 48 | 81710249 | L | S17D36 | B | LB56 | TÜV |  |  | DK | YES |  |  | T | Teilegutachten (PB+VB) | 1 | No car modifications required | 205/50 R17---TCOMBI-215/45 R17---TCOMBI-225/45 R17---TCOMBI-235/45 R17---TCOMBI-245/40 R17-R--TCOMBI | AfterMarket OZ | MAX 580 KG | ACID GREEN | I-Tech | 8027529080964 | OZ | 8,75 |  |  | Serie L - ext.diam.75 mm | 540x540x280 | 1 | 066-118 | e1*2001/116*0217*.., e1*2001/116*0418*.. | bar: Area 1
AUDI | A3 | A3 2003 SPORTBACK | 8P,8PA | 10/2004 | 08/2012 | 5x112 | 57,06 | 630 | 1946 | 56 | M14x1,50 | 17 | ALLEGGERITA HLT 5F | 8x17 | 17,00 | 8,00 | W0182420522 | 3 |  |  |  | 5x112 |  | 48 | 81710249 | L | S17D36 | B | LB56 | TÜV |  |  | DK | YES |  |  | T | Teilegutachten (PB+VB) | 1 | No car modifications required | 205/50 R17---TCOMBI-215/45 R17---TCOMBI-225/45 R17---TCOMBI-235/45 R17---TCOMBI-245/40 R17-R--TCOMBI | AfterMarket OZ | MAX 580 KG | MATT GRAPHIT SILVER | I-Tech | 8027529035865 | OZ | 8,75 |  |  | Serie L - ext.diam.75 mm | 540x540x280 | 1 | 066-118 | e1*2001/116*0217*.., e1*2001/116*0418*.. | bar: Area 1
AUDI | A3 | A3 2003 SPORTBACK | 8P,8PA | 10/2004 | 08/2012 | 5x112 | 57,06 | 630 | 1946 | 56 | M14x1,50 | 17 | ALLEGGERITA HLT 5F | 8x17 | 17,00 | 8,00 | W0182420530 | 3 |  |  |  | 5x112 |  | 48 | 81710249 | L | S17D36 | B | LB56 | TÜV |  |  | DK | YES |  |  | T | Teilegutachten (PB+VB) | 1 | No car modifications required | 205/50 R17---TCOMBI-215/45 R17---TCOMBI-225/45 R17---TCOMBI-235/45 R17---TCOMBI-245/40 R17-R--TCOMBI | AfterMarket OZ | MAX 580 KG | WHITE | I-Tech | 8027529031959 | OZ | 8,75 |  |  | Serie L - ext.diam.75 mm | 540x540x280 | 1 | 066-118 | e1*2001/116*0217*.., e1*2001/116*0418*.. | bar: Area 1
AUDI | A3 | A3 2003 SPORTBACK | 8P,8PA | 10/2004 | 08/2012 | 5x112 | 57,06 | 630 | 1946 | 56 | M14x1,50 | 17 | ALLEGGERITA HLT 5F | 8x17 | 17,00 | 8,00 | W0182420553 | 3 |  |  |  | 5x112 |  | 48 | 81710249 | L | S17D36 | B | LB56 | TÜV |  |  | DK | YES |  |  | T | Teilegutachten (PB+VB) | 1 | No car modifications required | 205/50 R17---TCOMBI-215/45 R17---TCOMBI-225/45 R17---TCOMBI-235/45 R17---TCOMBI-245/40 R17-R--TCOMBI | AfterMarket OZ | MAX 580 KG | MATT BLACK | I-Tech | 8027529031966 | OZ | 8,75 |  |  | Serie L - ext.diam.75 mm | 540x540x280 | 1 | 066-118 | e1*2001/116*0217*.., e1*2001/116*0418*.. | bar: Area 1
AUDI | A3 | A3 2003 SPORTBACK | 8P,8PA | 10/2004 | 08/2012 | 5x112 | 57,06 | 630 | 1946 | 56 | M14x1,50 | 17 | ALLEGGERITA HLT 5F | 8x17 | 17,00 | 8,00 | W0182420566 | 1 |  |  |  | 5x112 |  | 48 | 81710249 | L | S17D36 | B | LB56 | TÜV |  |  | DK | YES |  |  | T | Teilegutachten (PB+VB) | 1 | No car modifications required | 205/50 R17---TCOMBI-215/45 R17---TCOMBI-225/45 R17---TCOMBI-235/45 R17---TCOMBI-245/40 R17-R--TCOMBI | AfterMarket OZ | MAX 580 KG | TITANIUM TECH | I-Tech | 8027529031973 | OZ | 8,75 |  |  | Serie L - ext.diam.75 mm | 540x540x280 | 1 | 066-118 | e1*2001/116*0217*.., e1*2001/116*0418*.. | bar: Area 1
AUDI | A3 | A3 2003 SPORTBACK | 8P,8PA | 10/2004 | 08/2012 | 5x112 | 57,06 | 630 | 1946 | 56 | M14x1,50 | 17 | ALLEGGERITA HLT 5F | 8x17 | 17,00 | 8,00 | W0182420571 | 3 |  |  |  | 5x112 |  | 48 | 81710249 | L | S17D36 | B | LB56 | TÜV |  |  | DK | YES |  |  | T | Teilegutachten (PB+VB) | 1 | No car modifications required | 205/50 R17---TCOMBI-215/45 R17---TCOMBI-225/45 R17---TCOMBI-235/45 R17---TCOMBI-245/40 R17-R--TCOMBI | AfterMarket OZ | MAX 580 KG | ORANGE | I-Tech | 8027529031980 | OZ | 8,75 |  |  | Serie L - ext.diam.75 mm | 540x540x280 | 1 | 066-118 | e1*2001/116*0217*.., e1*2001/116*0418*.. | bar: Area 1
AUDI | A3 | A3 2003 SPORTBACK | 8P,8PA | 10/2004 | 08/2012 | 5x112 | 57,06 | 630 | 1946 | 56 | M14x1,50 | 17 | ALLEGGERITA HLT 5F | 8x17 | 17,00 | 8,00 | W0182420572 | 3 |  |  |  | 5x112 |  | 48 | 81710249 | L | S17D36 | B | LB56 | TÜV |  |  | DK | YES |  |  | T | Teilegutachten (PB+VB) | 1 | No car modifications required | 205/50 R17---TCOMBI-215/45 R17---TCOMBI-225/45 R17---TCOMBI-235/45 R17---TCOMBI-245/40 R17-R--TCOMBI | AfterMarket OZ | MAX 580 KG | MATT BLUE | I-Tech | 8027529031997 | OZ | 8,75 |  |  | Serie L - ext.diam.75 mm | 540x540x280 | 1 | 066-118 | e1*2001/116*0217*.., e1*2001/116*0418*.. | bar: Area 1
AUDI | A3 | A3 2003 SPORTBACK | 8P,8PA | 10/2004 | 08/2012 | 5x112 | 57,06 | 630 | 1946 | 56 | M14x1,50 | 17 | ALLEGGERITA HLT 5F | 8x17 | 17,00 | 8,00 | W0182420576 | 3 |  |  |  | 5x112 |  | 48 | 81710249 | L | S17D36 | B | LB56 | TÜV |  |  | DK | YES |  |  | T | Teilegutachten (PB+VB) | 1 | No car modifications required | 205/50 R17---TCOMBI-215/45 R17---TCOMBI-225/45 R17---TCOMBI-235/45 R17---TCOMBI-245/40 R17-R--TCOMBI | AfterMarket OZ | MAX 580 KG | RACE GOLD | I-Tech | 8027529035735 | OZ | 8,75 |  |  | Serie L - ext.diam.75 mm | 540x540x280 | 1 | 066-118 | e1*2001/116*0217*.., e1*2001/116*0418*.. | bar: Area 1
AUDI | A3 | A3 2003 SPORTBACK | 8P,8PA | 10/2004 | 08/2012 | 5x112 | 57,06 | 630 | 1946 | 56 | M14x1,50 | 17 | ALLEGGERITA HLT 5F | 8x17 | 17,00 | 8,00 | W0182420584 | 3 |  |  |  | 5x112 |  | 48 | 81710249 | L | S17D36 | B | LB56 | TÜV |  |  | DK | YES |  |  | T | Teilegutachten (PB+VB) | 1 | No car modifications required | 205/50 R17---TCOMBI-215/45 R17---TCOMBI-225/45 R17---TCOMBI-235/45 R17---TCOMBI-245/40 R17-R--TCOMBI | AfterMarket OZ | MAX 580 KG | RED | I-Tech | 8027529032000 | OZ | 8,75 |  |  | Serie L - ext.diam.75 mm | 540x540x280 | 1 | 066-118 | e1*2001/116*0217*.., e1*2001/116*0418*.. | bar: Area 1
AUDI | A3 | A3 2003 SPORTBACK | 8P,8PA | 10/2004 | 08/2012 | 5x112 | 57,06 | 630 | 1946 | 56 | M14x1,50 | 17 | ENERGY | 8x17 | 17,00 | 8,00 | W8500820254 | 1 | S | 20080904 | 20081004 | 5x112 |  | 35 | 81710249 | L | S17D36 | B | LB56 |  | KBA |  |  | YES |  |  | K | KBA (ABE+VB) | 2 | Mods can be necessary to car | 205/50 R17---TCOMBI-215/45 R17---TCOMBI-225/45 R17---TCOMBI-235/45 R17---TCOMBI-245/40 R17-R--TCOMBI | AfterMarket OZ | MAX 675 KG | MATT BLACK + DIAMOND-CUT | X-Line | 8027529034370 | OZ | 12,90 |  |  | Serie L - ext.diam.75 mm | 542x542x274 | 1 | 066-118 | e1*2001/116*0217*.., e1*2001/116*0418*.. | bar: Area 1
AUDI | A3 | A3 2003 SPORTBACK | 8P,8PA | 10/2004 | 08/2012 | 5x112 | 57,06 | 630 | 1946 | 56 | M14x1,50 | 17 | ENERGY | 8x17 | 17,00 | 8,00 | W8500820268 | 1 |  |  |  | 5x112 |  | 35 | 81710249 | L | S17D36 | B | LB56 |  | KBA |  |  | YES |  |  | K | KBA (ABE+VB) | 2 | Mods can be necessary to car | 205/50 R17---TCOMBI-215/45 R17---TCOMBI-225/45 R17---TCOMBI-235/45 R17---TCOMBI-245/40 R17-R--TCOMBI | AfterMarket OZ | MAX 675 KG | MATT SILVER TECH DIAMOND CUT | X-Line | 8027529037272 | OZ | 12,90 |  |  | Serie L - ext.diam.75 mm | 542x542x274 | 1 | 066-118 | e1*2001/116*0217*.., e1*2001/116*0418*.. | bar: Area 1
AUDI | A3 | A3 2003 SPORTBACK | 8P,8PA | 10/2004 | 08/2012 | 5x112 | 57,06 | 630 | 1946 | 56 | M14x1,50 | 17 | ENERGY | 8x17 | 17,00 | 8,00 | W8500820354 | 1 | S | 20080904 | 20081004 | 5x112 |  | 48 | 81710249 | L | S17D36 | B | LB56 |  | KBA |  | DK | YES |  |  | K | KBA (ABE+VB) | 1 | No car modifications required | 205/50 R17---TCOMBI-215/45 R17---TCOMBI-225/45 R17---TCOMBI-235/45 R17---TCOMBI-245/40 R17-R--TCOMBI | AfterMarket OZ | MAX 675 KG | MATT BLACK + DIAMOND-CUT | X-Line | 8027529034387 | OZ | 12,50 |  |  | Serie L - ext.diam.75 mm | 542x542x274 | 1 | 066-118 | e1*2001/116*0217*.., e1*2001/116*0418*.. | bar: Area 1
AUDI | A3 | A3 2003 SPORTBACK | 8P,8PA | 10/2004 | 08/2012 | 5x112 | 57,06 | 630 | 1946 | 56 | M14x1,50 | 17 | ENERGY | 8x17 | 17,00 | 8,00 | W8500820368 | 1 |  |  |  | 5x112 |  | 48 | 81710249 | L | S17D36 | B | LB56 |  | KBA |  | DK | YES |  |  | K | KBA (ABE+VB) | 1 | No car modifications required | 205/50 R17---TCOMBI-215/45 R17---TCOMBI-225/45 R17---TCOMBI-235/45 R17---TCOMBI-245/40 R17-R--TCOMBI | AfterMarket OZ | MAX 675 KG | MATT SILVER TECH DIAMOND CUT | X-Line | 8027529037289 | OZ | 12,50 |  |  | Serie L - ext.diam.75 mm | 542x542x274 | 1 | 066-118 | e1*2001/116*0217*.., e1*2001/116*0418*.. | bar: Area 1
AUDI | A3 | A3 2003 SPORTBACK | 8P,8PA | 10/2004 | 08/2012 | 5x112 | 57,06 | 630 | 1946 | 56 | M14x1,50 | 17 | ITALIA 150 | 8x17 | 17,00 | 8,00 | W01890203R4 | 1 |  |  |  | 5x112 |  | 35 | 81710451 | L | S17D36 | B |  |  | KBA |  |  | YES |  |  | K | KBA (ABE+VB) | 2 | Mods can be necessary to car | 205/50 R17---TCOMBI-215/45 R17---TCOMBI-225/45 R17---TCOMBI-235/45 R17---TCOMBI-245/40 R17-R--TCOMBI | AfterMarket OZ | MAX 750 KG | MATT RACE SILVER DIAMOND CUT | Racing | 8027529070170 | OZ | 12,16 |  |  | Serie L - ext.diam.75 mm | 540x540x274 | 1 | 066-118 | e1*2001/116*0217*.., e1*2001/116*0418*.. | bar: Area 1
AUDI | A3 | A3 2003 SPORTBACK | 8P,8PA | 10/2004 | 08/2012 | 5x112 | 57,06 | 630 | 1946 | 56 | M14x1,50 | 17 | ITALIA 150 | 8x17 | 17,00 | 8,00 | W0189020349 | 1 |  |  |  | 5x112 |  | 35 | 81710451 | L | S17D36 | B |  |  | KBA |  |  | YES |  |  | K | KBA (ABE+VB) | 2 | Mods can be necessary to car | 205/50 R17---TCOMBI-215/45 R17---TCOMBI-225/45 R17---TCOMBI-235/45 R17---TCOMBI-245/40 R17-R--TCOMBI | AfterMarket OZ | MAX 750 KG | MATT DARK GRAPHITE DIAMOND CUT | Racing | 8027529070163 | OZ | 12,16 |  |  | Serie L - ext.diam.75 mm | 540x540x274 | 1 | 066-118 | e1*2001/116*0217*.., e1*2001/116*0418*.. | bar: Area 1
AUDI | A3 | A3 2003 SPORTBACK | 8P,8PA | 10/2004 | 08/2012 | 5x112 | 57,06 | 630 | 1946 | 56 | M14x1,50 | 17 | ITALIA 150 | 8x17 | 17,00 | 8,00 | W01890204R4 | 1 |  |  |  | 5x112 |  | 48 | 81710451 | L | S17D36 | B |  |  | KBA |  | DK | YES |  |  | K | KBA (ABE+VB) | 1 | No car modifications required | 205/50 R17---TCOMBI-215/45 R17---TCOMBI-225/45 R17---TCOMBI-235/45 R17---TCOMBI-245/40 R17-R--TCOMBI | AfterMarket OZ | MAX 715 KG | MATT RACE SILVER DIAMOND CUT | Racing | 8027529070194 | OZ | 10,90 |  |  | Serie L - ext.diam.75 mm | 540x540x274 | 1 | 066-118 | e1*2001/116*0217*.., e1*2001/116*0418*.. | bar: Area 1
AUDI | A3 | A3 2003 SPORTBACK | 8P,8PA | 10/2004 | 08/2012 | 5x112 | 57,06 | 630 | 1946 | 56 | M14x1,50 | 17 | ITALIA 150 | 8x17 | 17,00 | 8,00 | W0189020449 | 1 |  |  |  | 5x112 |  | 48 | 81710451 | L | S17D36 | B |  |  | KBA |  | DK | YES |  |  | K | KBA (ABE+VB) | 1 | No car modifications required | 205/50 R17---TCOMBI-215/45 R17---TCOMBI-225/45 R17---TCOMBI-235/45 R17---TCOMBI-245/40 R17-R--TCOMBI | AfterMarket OZ | MAX 715 KG | MATT DARK GRAPHITE DIAMOND CUT | Racing | 8027529070187 | OZ | 10,90 |  |  | Serie L - ext.diam.75 mm | 540x540x274 | 1 | 066-118 | e1*2001/116*0217*.., e1*2001/116*0418*.. | bar: Area 1
AUDI | A3 | A3 2003 SPORTBACK | 8P,8PA | 10/2004 | 08/2012 | 5x112 | 57,06 | 630 | 1946 | 56 | M14x1,50 | 17 | SAHARA 5 | 8x17 | 17,00 | 8,00 | W85061201N5 | 1 | S | 20121005 | 20121104 | 5x112 |  | 45 | 81710249 | L | S17D36 | B | LB56 |  |  |  | DK | YES |  |  | K | KBA (ABE+VB) | 1 | No car modifications required | 205/50 R17---TCOMBI-215/45 R17---TCOMBI-225/45 R17---TCOMBI-235/45 R17---TCOMBI-245/40 R17-R--TCOMBI | AfterMarket OZ | MAX 950 KG | MATT GRAPHITE DIAMOND CUT | X-Line | 8027529080001 | OZ | 14,31 |  |  | Serie L - ext.diam.75 mm | 542x542x274 | 1 | 066-118 | e1*2001/116*0217*.., e1*2001/116*0418*.. | bar: Area 1
AUDI | A3 | A3 2003 SPORTBACK | 8P,8PA | 10/2004 | 08/2012 | 5x112 | 57,06 | 630 | 1946 | 56 | M14x1,50 | 17 | SUPERTURISMO GT | 8x17 | 17,00 | 8,00 | W01673202P5 | 1 | S | 20121012 | 20121111 | 5x112 |  | 35 | 81710249 | L | S17D36 | B | LB56 | TÜV |  |  |  | YES |  |  | T | Teilegutachten (PB+VB) | 2 | Mods can be necessary to car | 205/50 R17---TCOMBI-215/45 R17---TCOMBI-225/45 R17---TCOMBI-235/45 R17---TCOMBI-245/40 R17-R--TCOMBI | AfterMarket OZ | MAX 650 KG | GRIGIO CORSA+BLACK LETTERING | Racing | 8027529081640 | OZ | 12,10 |  |  | Serie L - ext.diam.75 mm | 540x540x280 | 1 | 066-118 | e1*2001/116*0217*.., e1*2001/116*0418*.. | bar: Area 1
AUDI | A3 | A3 2003 SPORTBACK | 8P,8PA | 10/2004 | 08/2012 | 5x112 | 57,06 | 630 | 1946 | 56 | M14x1,50 | 17 | SUPERTURISMO GT | 8x17 | 17,00 | 8,00 | W0167320279 | 1 |  |  |  | 5x112 |  | 35 | 81710249 | L | S17D36 | B | LB56 | TÜV |  |  |  | YES |  |  | T | Teilegutachten (PB+VB) | 2 | Mods can be necessary to car | 205/50 R17---TCOMBI-215/45 R17---TCOMBI-225/45 R17---TCOMBI-235/45 R17---TCOMBI-245/40 R17-R--TCOMBI | AfterMarket OZ | MAX 650 KG | MATT BLACK + RED LETTERING | Racing | 8027529057454 | OZ | 12,10 |  |  | Serie L - ext.diam.75 mm | 540x540x274 | 1 | 066-118 | e1*2001/116*0217*.., e1*2001/116*0418*.. | bar: Area 1
AUDI | A3 | A3 2003 SPORTBACK | 8P,8PA | 10/2004 | 08/2012 | 5x112 | 57,06 | 630 | 1946 | 56 | M14x1,50 | 17 | SUPERTURISMO GT | 8x17 | 17,00 | 8,00 | W0167320282 | 1 | S | 20041124 | 20041224 | 5x112 |  | 35 | 81710249 | L | S17D36 | B | LB56 | TÜV |  |  |  | YES |  |  | T | Teilegutachten (PB+VB) | 2 | Mods can be necessary to car | 205/50 R17---TCOMBI-215/45 R17---TCOMBI-225/45 R17---TCOMBI-235/45 R17---TCOMBI-245/40 R17-R--TCOMBI | AfterMarket OZ | MAX 650 KG | RACE SILVER + BLACK LETTERING | Racing | 8027529000788 | OZ | 12,10 |  |  | Serie L - ext.diam.75 mm | 540x540x280 | 1 | 066-118 | e1*2001/116*0217*.., e1*2001/116*0418*.. | bar: Area 1
AUDI | A3 | A3 2003 SPORTBACK | 8P,8PA | 10/2004 | 08/2012 | 5x112 | 57,06 | 630 | 1946 | 56 | M14x1,50 | 17 | ULTRALEGGERA | 8x17 | 17,00 | 8,00 | W0171020253 | 1 | S | 20061026 | 20061125 | 5x112 |  | 35 | 81710249 | L | S17D36 | B | LB56 | TÜV |  |  |  | YES |  |  | T | Teilegutachten (PB+VB) | 2 | Mods can be necessary to car | 205/50 R17---TCOMBI-215/45 R17---TCOMBI-225/45 R17---TCOMBI-235/45 R17---TCOMBI-245/40 R17-R--TCOMBI | AfterMarket OZ | MAX 655 KG | MATT BLACK | Racing | 8027529001624 | OZ | 9,58 |  |  | Serie L - ext.diam.75 mm | 540x540x280 | 1 | 066-118 | e1*2001/116*0217*.., e1*2001/116*0418*.. | bar: Area 1
AUDI | A3 | A3 2003 SPORTBACK | 8P,8PA | 10/2004 | 08/2012 | 5x112 | 57,06 | 630 | 1946 | 56 | M14x1,50 | 17 | ULTRALEGGERA | 8x17 | 17,00 | 8,00 | W0171020261 | 1 | S | 20051124 | 20051224 | 5x112 |  | 35 | 81710249 | L | S17D36 | B | LB56 | TÜV |  |  |  | YES |  |  | T | Teilegutachten (PB+VB) | 2 | Mods can be necessary to car | 205/50 R17---TCOMBI-215/45 R17---TCOMBI-225/45 R17---TCOMBI-235/45 R17---TCOMBI-245/40 R17-R--TCOMBI | AfterMarket OZ | MAX 655 KG | CHRYSTAL TITANIUM | Racing | 8027529001631 | OZ | 9,58 |  |  | Serie L - ext.diam.75 mm | 540x540x280 | 1 | 066-118 | e1*2001/116*0217*.., e1*2001/116*0418*.. | bar: Area 1
AUDI | A3 | A3 2003 SPORTBACK | 8P,8PA | 10/2004 | 08/2012 | 5x112 | 57,06 | 630 | 1946 | 56 | M14x1,50 | 17 | ULTRALEGGERA | 8x17 | 17,00 | 8,00 | W0171020353 | 1 |  |  |  | 5x112 |  | 48 | 81710249 | L | S17D36 | B | LB56 | TÜV |  |  | DK | YES |  |  | T | Teilegutachten (PB+VB) | 1 | No car modifications required | 205/50 R17---TCOMBI-215/45 R17---TCOMBI-225/45 R17---TCOMBI-235/45 R17---TCOMBI-245/40 R17-R--TCOMBI | AfterMarket OZ | MAX 615 KG | MATT BLACK | Racing | 8027529076660 | OZ | 9,51 |  |  | Serie L - ext.diam.75 mm | 540x540x274 | 1 | 066-118 | e1*2001/116*0217*.., e1*2001/116*0418*.. | bar: Area 1
AUDI | A3 | A3 2003 SPORTBACK | 8P,8PA | 10/2004 | 08/2012 | 5x112 | 57,06 | 630 | 1946 | 56 | M14x1,50 | 17 | ULTRALEGGERA | 8x17 | 17,00 | 8,00 | W0171020361 | 1 | S | 20051025 | 20051124 | 5x112 |  | 48 | 81710249 | L | S17D36 | B | LB56 | TÜV |  |  | DK | YES |  |  | T | Teilegutachten (PB+VB) | 1 | No car modifications required | 205/50 R17---TCOMBI-215/45 R17---TCOMBI-225/45 R17---TCOMBI-235/45 R17---TCOMBI-245/40 R17-R--TCOMBI | AfterMarket OZ | MAX 615 KG | CHRYSTAL TITANIUM | Racing | 8027529001648 | OZ | 9,51 |  |  | Serie L - ext.diam.75 mm | 540x540x280 | 1 | 066-118 | e1*2001/116*0217*.., e1*2001/116*0418*.. | bar: Area 1
AUDI | A3 | A3 2003 SPORTBACK | 8P,8PA | 10/2004 | 08/2012 | 5x112 | 57,06 | 630 | 1946 | 56 | M14x1,50 | 17 | VITTORIA | 8x17 | 17,00 | 8,00 | W0188820273 | 1 |  |  |  | 5x112 |  | 35 | 81710451 | L | S17D36 | B |  |  | KBA |  |  | YES |  |  | K | KBA (ABE+VB) | 2 | Mods can be necessary to car | 205/50 R17---TCOMBI-215/45 R17---TCOMBI-225/45 R17---TCOMBI-235/45 R17---TCOMBI-245/40 R17-R--TCOMBI | AfterMarket OZ | MAX 750 KG | MATT DARK GRAPHITE | Via Veneto | 8027529070972 | OZ | 11,42 |  |  | Serie L - ext.diam.75 mm | 540x540x274 | 1 | 066-118 | e1*2001/116*0217*.., e1*2001/116*0418*.. | bar: Area 1
AUDI | A3 | A3 2003 SPORTBACK | 8P,8PA | 10/2004 | 08/2012 | 5x112 | 57,06 | 630 | 1946 | 56 | M14x1,50 | 17 | VITTORIA | 8x17 | 17,00 | 8,00 | W0188820373 | 1 |  |  |  | 5x112 |  | 48 | 81710451 | L | S17D36 | B |  |  | KBA |  | DK | YES |  |  | K | KBA (ABE+VB) | 1 | No car modifications required | 205/50 R17---TCOMBI-215/45 R17---TCOMBI-225/45 R17---TCOMBI-235/45 R17---TCOMBI-245/40 R17-R--TCOMBI | AfterMarket OZ | MAX 715 KG | MATT DARK GRAPHITE | Via Veneto | 8027529070989 | OZ | 11,16 |  |  | Serie L - ext.diam.75 mm | 540x540x274 | 1 | 066-118 | e1*2001/116*0217*.., e1*2001/116*0418*.. | bar: Area 1
AUDI | A3 | A3 2003 SPORTBACK | 8P,8PA | 10/2004 | 08/2012 | 5x112 | 57,06 | 630 | 1946 | 56 | M14x1,50 | 17 | SUPERTURISMO LM | 7½x18 | 18,00 | 7,50 | W0185520219 | 1 |  |  |  | 5x112 |  | 50 | 81710249 | L | S17D36 | B | LB56 | TÜV |  |  | DK | YES |  |  | T | Teilegutachten (PB+VB) | 1 | No car modifications required | 215/40 R18----225/35 R18----225/40 R18--- | AfterMarket OZ | MAX 625 KG | MATT RACE SILVER + BLACK LETTERING | Racing | 8027529043372 | OZ | 11,20 |  |  | Serie L - ext.diam.75 mm | 570x570x280 | 1 | 066-118 | e1*2001/116*0217*.., e1*2001/116*0418*.. | bar: Area 1
AUDI | A3 | A3 2003 SPORTBACK | 8P,8PA | 10/2004 | 08/2012 | 5x112 | 57,06 | 630 | 1946 | 56 | M14x1,50 | 17 | SUPERTURISMO LM | 7½x18 | 18,00 | 7,50 | W0185520246 | 1 |  |  |  | 5x112 |  | 50 | 81710249 | L | S17D36 | B | LB56 | TÜV |  |  | DK | YES |  |  | T | Teilegutachten (PB+VB) | 1 | No car modifications required | 215/40 R18----225/35 R18----225/40 R18--- | AfterMarket OZ | MAX 625 KG | MATT GRAPHITE + SILVER LETTERING | Racing | 8027529043389 | OZ | 11,20 |  |  | Serie L - ext.diam.75 mm | 570x570x280 | 1 | 066-118 | e1*2001/116*0217*.., e1*2001/116*0418*.. | bar: Area 1
AUDI | A3 | A3 2003 SPORTBACK | 8P,8PA | 10/2004 | 08/2012 | 5x112 | 57,06 | 630 | 1946 | 56 | M14x1,50 | 17 | ULTRALEGGERA | 7½x18 | 18,00 | 7,50 | W0173720261 | 1 | S | 20071022 | 20071121 | 5x112 |  | 50 | 81710249 | L | S17D36 | B |  |  |  | VIA | DK | YES |  |  | N | No Certificate | 1 | No car modifications required | 215/40 R18----225/35 R18----225/40 R18--- | AfterMarket OZ | MAX 620 KG | CHRYSTAL TITANIUM | Racing | 8027529003369 | OZ | 9,75 |  |  | Serie L - ext.diam.75 mm | 570x570x270 | 1 | 066-118 | e1*2001/116*0217*.., e1*2001/116*0418*.. | bar: Area 1
AUDI | A3 | A3 2003 SPORTBACK | 8P,8PA | 10/2004 | 08/2012 | 5x112 | 57,06 | 630 | 1946 | 56 | M14x1,50 | 17 | ADRENALINA | 8x18 | 18,00 | 8,00 | W8501520254 | 1 | S | 20080904 | 20081004 | 5x112 |  | 35 | 81710249 | L | S17D36 | B | LB56 | TÜV |  |  |  | YES |  |  | T | Teilegutachten (PB+VB) | 2 | Mods can be necessary to car | 215/40 R18----225/35 R18----225/40 R18---TCOMBI | AfterMarket OZ | MAX 690 KG | MATT BLACK + DIAMOND-CUT | X-Line | 8027529034691 | OZ | 13,39 |  |  | Serie L - ext.diam.75 mm | 568x568x274 | 1 | 066-118 | e1*2001/116*0217*.., e1*2001/116*0418*.. | bar: Area 1
AUDI | A3 | A3 2003 SPORTBACK | 8P,8PA | 10/2004 | 08/2012 | 5x112 | 57,06 | 630 | 1946 | 56 | M14x1,50 | 17 | ADRENALINA | 8x18 | 18,00 | 8,00 | W8501520354 | 1 | S | 20080904 | 20081004 | 5x112 |  | 48 | 81710249 | L | S17D36 | B | LB56 | TÜV |  |  | DK | YES |  |  | T | Teilegutachten (PB+VB) | 1 | No car modifications required | 215/40 R18----225/35 R18----225/40 R18---TCOMBI | AfterMarket OZ | MAX 690 KG | MATT BLACK + DIAMOND-CUT | X-Line | 8027529034707 | OZ | 12,70 |  |  | Serie L - ext.diam.75 mm | 568x568x274 | 1 | 066-118 | e1*2001/116*0217*.., e1*2001/116*0418*.. | bar: Area 1
AUDI | A3 | A3 2003 SPORTBACK | 8P,8PA | 10/2004 | 08/2012 | 5x112 | 57,06 | 630 | 1946 | 56 | M14x1,50 | 17 | ALLEGGERITA HLT 5F | 8x18 | 18,00 | 8,00 | W01830203P3 | 3 | S | 20121012 | 20121111 | 5x112 |  | 35 | 81710249 | L | S17D36 | B | LB56 | TÜV |  |  |  | YES |  |  | T | Teilegutachten (PB+VB) | 2 | Mods can be necessary to car | 215/40 R18----225/35 R18----225/40 R18---TCOMBI | AfterMarket OZ | MAX 580 KG | ACID GREEN | I-Tech | 8027529081220 | OZ | 10 |  |  | Serie L - ext.diam.75 mm | 570x570x280 | 1 | 066-118 | e1*2001/116*0217*.., e1*2001/116*0418*.. | bar: Area 1
AUDI | A3 | A3 2003 SPORTBACK | 8P,8PA | 10/2004 | 08/2012 | 5x112 | 57,06 | 630 | 1946 | 56 | M14x1,50 | 17 | ALLEGGERITA HLT 5F | 8x18 | 18,00 | 8,00 | W0183020322 | 3 |  |  |  | 5x112 |  | 35 | 81710249 | L | S17D36 | B | LB56 | TÜV |  |  |  | YES |  |  | T | Teilegutachten (PB+VB) | 2 | Mods can be necessary to car | 215/40 R18----225/35 R18----225/40 R18---TCOMBI | AfterMarket OZ | MAX 580 KG | MATT GRAPHIT SILVER | I-Tech | 8027529036350 | OZ | 10 |  |  | Serie L - ext.diam.75 mm | 570x570x280 | 1 | 066-118 | e1*2001/116*0217*.., e1*2001/116*0418*.. | bar: Area 1
AUDI | A3 | A3 2003 SPORTBACK | 8P,8PA | 10/2004 | 08/2012 | 5x112 | 57,06 | 630 | 1946 | 56 | M14x1,50 | 17 | ALLEGGERITA HLT 5F | 8x18 | 18,00 | 8,00 | W0183020330 | 3 |  |  |  | 5x112 |  | 35 | 81710249 | L | S17D36 | B | LB56 | TÜV |  |  |  | YES |  |  | T | Teilegutachten (PB+VB) | 2 | Mods can be necessary to car | 215/40 R18----225/35 R18----225/40 R18---TCOMBI | AfterMarket OZ | MAX 580 KG | WHITE | I-Tech | 8027529033267 | OZ | 10 |  |  | Serie L - ext.diam.75 mm | 570x570x280 | 1 | 066-118 | e1*2001/116*0217*.., e1*2001/116*0418*.. | bar: Area 1
AUDI | A3 | A3 2003 SPORTBACK | 8P,8PA | 10/2004 | 08/2012 | 5x112 | 57,06 | 630 | 1946 | 56 | M14x1,50 | 17 | ALLEGGERITA HLT 5F | 8x18 | 18,00 | 8,00 | W0183020353 | 3 |  |  |  | 5x112 |  | 35 | 81710249 | L | S17D36 | B | LB56 | TÜV |  |  |  | YES |  |  | T | Teilegutachten (PB+VB) | 2 | Mods can be necessary to car | 215/40 R18----225/35 R18----225/40 R18---TCOMBI | AfterMarket OZ | MAX 580 KG | MATT BLACK | I-Tech | 8027529033274 | OZ | 10 |  |  | Serie L - ext.diam.75 mm | 570x570x280 | 1 | 066-118 | e1*2001/116*0217*.., e1*2001/116*0418*.. | bar: Area 1
AUDI | A3 | A3 2003 SPORTBACK | 8P,8PA | 10/2004 | 08/2012 | 5x112 | 57,06 | 630 | 1946 | 56 | M14x1,50 | 17 | ALLEGGERITA HLT 5F | 8x18 | 18,00 | 8,00 | W0183020366 | 1 |  |  |  | 5x112 |  | 35 | 81710249 | L | S17D36 | B | LB56 | TÜV |  |  |  | YES |  |  | T | Teilegutachten (PB+VB) | 2 | Mods can be necessary to car | 215/40 R18----225/35 R18----225/40 R18---TCOMBI | AfterMarket OZ | MAX 580 KG | TITANIUM TECH | I-Tech | 8027529033281 | OZ | 10 |  |  | Serie L - ext.diam.75 mm | 570x570x280 | 1 | 066-118 | e1*2001/116*0217*.., e1*2001/116*0418*.. | bar: Area 1
AUDI | A3 | A3 2003 SPORTBACK | 8P,8PA | 10/2004 | 08/2012 | 5x112 | 57,06 | 630 | 1946 | 56 | M14x1,50 | 17 | ALLEGGERITA HLT 5F | 8x18 | 18,00 | 8,00 | W0183020371 | 3 |  |  |  | 5x112 |  | 35 | 81710249 | L | S17D36 | B | LB56 | TÜV |  |  |  | YES |  |  | T | Teilegutachten (PB+VB) | 2 | Mods can be necessary to car | 215/40 R18----225/35 R18----225/40 R18---TCOMBI | AfterMarket OZ | MAX 580 KG | ORANGE | I-Tech | 8027529033298 | OZ | 10 |  |  | Serie L - ext.diam.75 mm | 570x570x280 | 1 | 066-118 | e1*2001/116*0217*.., e1*2001/116*0418*.. | bar: Area 1
AUDI | A3 | A3 2003 SPORTBACK | 8P,8PA | 10/2004 | 08/2012 | 5x112 | 57,06 | 630 | 1946 | 56 | M14x1,50 | 17 | ALLEGGERITA HLT 5F | 8x18 | 18,00 | 8,00 | W0183020372 | 3 |  |  |  | 5x112 |  | 35 | 81710249 | L | S17D36 | B | LB56 | TÜV |  |  |  | YES |  |  | T | Teilegutachten (PB+VB) | 2 | Mods can be necessary to car | 215/40 R18----225/35 R18----225/40 R18---TCOMBI | AfterMarket OZ | MAX 580 KG | MATT BLUE | I-Tech | 8027529033304 | OZ | 10 |  |  | Serie L - ext.diam.75 mm | 570x570x280 | 1 | 066-118 | e1*2001/116*0217*.., e1*2001/116*0418*.. | bar: Area 1
AUDI | A3 | A3 2003 SPORTBACK | 8P,8PA | 10/2004 | 08/2012 | 5x112 | 57,06 | 630 | 1946 | 56 | M14x1,50 | 17 | ALLEGGERITA HLT 5F | 8x18 | 18,00 | 8,00 | W0183020376 | 3 |  |  |  | 5x112 |  | 35 | 81710249 | L | S17D36 | B | LB56 | TÜV |  |  |  | YES |  |  | T | Teilegutachten (PB+VB) | 2 | Mods can be necessary to car | 215/40 R18----225/35 R18----225/40 R18---TCOMBI | AfterMarket OZ | MAX 580 KG | RACE GOLD | I-Tech | 8027529036343 | OZ | 10 |  |  | Serie L - ext.diam.75 mm | 570x570x280 | 1 | 066-118 | e1*2001/116*0217*.., e1*2001/116*0418*.. | bar: Area 1
AUDI | A3 | A3 2003 SPORTBACK | 8P,8PA | 10/2004 | 08/2012 | 5x112 | 57,06 | 630 | 1946 | 56 | M14x1,50 | 17 | ALLEGGERITA HLT 5F | 8x18 | 18,00 | 8,00 | W0183020384 | 3 |  |  |  | 5x112 |  | 35 | 81710249 | L | S17D36 | B | LB56 | TÜV |  |  |  | YES |  |  | T | Teilegutachten (PB+VB) | 2 | Mods can be necessary to car | 215/40 R18----225/35 R18----225/40 R18---TCOMBI | AfterMarket OZ | MAX 580 KG | RED | I-Tech | 8027529033311 | OZ | 10 |  |  | Serie L - ext.diam.75 mm | 570x570x280 | 1 | 066-118 | e1*2001/116*0217*.., e1*2001/116*0418*.. | bar: Area 1
AUDI | A3 | A3 2003 SPORTBACK | 8P,8PA | 10/2004 | 08/2012 | 5x112 | 57,06 | 630 | 1946 | 56 | M14x1,50 | 17 | ALLEGGERITA HLT 5F | 8x18 | 18,00 | 8,00 | W01830204P3 | 3 | S | 20121012 | 20121111 | 5x112 |  | 48 | 81710249 | L | S17D36 | B | LB56 | TÜV |  |  | DK | YES |  |  | T | Teilegutachten (PB+VB) | 1 | No car modifications required | 215/40 R18----225/35 R18----225/40 R18---TCOMBI | AfterMarket OZ | MAX 580 KG | ACID GREEN | I-Tech | 8027529081176 | OZ | 9,65 |  |  | Serie L - ext.diam.75 mm | 570x570x280 | 1 | 066-118 | e1*2001/116*0217*.., e1*2001/116*0418*.. | bar: Area 1
AUDI | A3 | A3 2003 SPORTBACK | 8P,8PA | 10/2004 | 08/2012 | 5x112 | 57,06 | 630 | 1946 | 56 | M14x1,50 | 17 | ALLEGGERITA HLT 5F | 8x18 | 18,00 | 8,00 | W0183020422 | 3 |  |  |  | 5x112 |  | 48 | 81710249 | L | S17D36 | B | LB56 | TÜV |  |  | DK | YES |  |  | T | Teilegutachten (PB+VB) | 1 | No car modifications required | 215/40 R18----225/35 R18----225/40 R18---TCOMBI | AfterMarket OZ | MAX 580 KG | MATT GRAPHIT SILVER | I-Tech | 8027529036213 | OZ | 9,65 |  |  | Serie L - ext.diam.75 mm | 570x570x280 | 1 | 066-118 | e1*2001/116*0217*.., e1*2001/116*0418*.. | bar: Area 1
AUDI | A3 | A3 2003 SPORTBACK | 8P,8PA | 10/2004 | 08/2012 | 5x112 | 57,06 | 630 | 1946 | 56 | M14x1,50 | 17 | ALLEGGERITA HLT 5F | 8x18 | 18,00 | 8,00 | W0183020430 | 3 |  |  |  | 5x112 |  | 48 | 81710249 | L | S17D36 | B | LB56 | TÜV |  |  | DK | YES |  |  | T | Teilegutachten (PB+VB) | 1 | No car modifications required | 215/40 R18----225/35 R18----225/40 R18---TCOMBI | AfterMarket OZ | MAX 580 KG | WHITE | I-Tech | 8027529033328 | OZ | 9,65 |  |  | Serie L - ext.diam.75 mm | 570x570x280 | 1 | 066-118 | e1*2001/116*0217*.., e1*2001/116*0418*.. | bar: Area 1
AUDI | A3 | A3 2003 SPORTBACK | 8P,8PA | 10/2004 | 08/2012 | 5x112 | 57,06 | 630 | 1946 | 56 | M14x1,50 | 17 | ALLEGGERITA HLT 5F | 8x18 | 18,00 | 8,00 | W0183020453 | 3 |  |  |  | 5x112 |  | 48 | 81710249 | L | S17D36 | B | LB56 | TÜV |  |  | DK | YES |  |  | T | Teilegutachten (PB+VB) | 1 | No car modifications required | 215/40 R18----225/35 R18----225/40 R18---TCOMBI | AfterMarket OZ | MAX 580 KG | MATT BLACK | I-Tech | 8027529033335 | OZ | 9,65 |  |  | Serie L - ext.diam.75 mm | 570x570x280 | 1 | 066-118 | e1*2001/116*0217*.., e1*2001/116*0418*.. | bar: Area 1
AUDI | A3 | A3 2003 SPORTBACK | 8P,8PA | 10/2004 | 08/2012 | 5x112 | 57,06 | 630 | 1946 | 56 | M14x1,50 | 17 | ALLEGGERITA HLT 5F | 8x18 | 18,00 | 8,00 | W0183020466 | 1 |  |  |  | 5x112 |  | 48 | 81710249 | L | S17D36 | B | LB56 | TÜV |  |  | DK | YES |  |  | T | Teilegutachten (PB+VB) | 1 | No car modifications required | 215/40 R18----225/35 R18----225/40 R18---TCOMBI | AfterMarket OZ | MAX 580 KG | TITANIUM TECH | I-Tech | 8027529033342 | OZ | 9,65 |  |  | Serie L - ext.diam.75 mm | 570x570x280 | 1 | 066-118 | e1*2001/116*0217*.., e1*2001/116*0418*.. | bar: Area 1
AUDI | A3 | A3 2003 SPORTBACK | 8P,8PA | 10/2004 | 08/2012 | 5x112 | 57,06 | 630 | 1946 | 56 | M14x1,50 | 17 | ALLEGGERITA HLT 5F | 8x18 | 18,00 | 8,00 | W0183020471 | 3 |  |  |  | 5x112 |  | 48 | 81710249 | L | S17D36 | B | LB56 | TÜV |  |  | DK | YES |  |  | T | Teilegutachten (PB+VB) | 1 | No car modifications required | 215/40 R18----225/35 R18----225/40 R18---TCOMBI | AfterMarket OZ | MAX 580 KG | ORANGE | I-Tech | 8027529033359 | OZ | 9,65 |  |  | Serie L - ext.diam.75 mm | 570x570x280 | 1 | 066-118 | e1*2001/116*0217*.., e1*2001/116*0418*.. | bar: Area 1
AUDI | A3 | A3 2003 SPORTBACK | 8P,8PA | 10/2004 | 08/2012 | 5x112 | 57,06 | 630 | 1946 | 56 | M14x1,50 | 17 | ALLEGGERITA HLT 5F | 8x18 | 18,00 | 8,00 | W0183020472 | 3 |  |  |  | 5x112 |  | 48 | 81710249 | L | S17D36 | B | LB56 | TÜV |  |  | DK | YES |  |  | T | Teilegutachten (PB+VB) | 1 | No car modifications required | 215/40 R18----225/35 R18----225/40 R18---TCOMBI | AfterMarket OZ | MAX 580 KG | MATT BLUE | I-Tech | 8027529033366 | OZ | 9,65 |  |  | Serie L - ext.diam.75 mm | 570x570x280 | 1 | 066-118 | e1*2001/116*0217*.., e1*2001/116*0418*.. | bar: Area 1
AUDI | A3 | A3 2003 SPORTBACK | 8P,8PA | 10/2004 | 08/2012 | 5x112 | 57,06 | 630 | 1946 | 56 | M14x1,50 | 17 | ALLEGGERITA HLT 5F | 8x18 | 18,00 | 8,00 | W0183020476 | 3 |  |  |  | 5x112 |  | 48 | 81710249 | L | S17D36 | B | LB56 | TÜV |  |  | DK | YES |  |  | T | Teilegutachten (PB+VB) | 1 | No car modifications required | 215/40 R18----225/35 R18----225/40 R18---TCOMBI | AfterMarket OZ | MAX 580 KG | RACE GOLD | I-Tech | 8027529036206 | OZ | 9,65 |  |  | Serie L - ext.diam.75 mm | 570x570x280 | 1 | 066-118 | e1*2001/116*0217*.., e1*2001/116*0418*.. | bar: Area 1
AUDI | A3 | A3 2003 SPORTBACK | 8P,8PA | 10/2004 | 08/2012 | 5x112 | 57,06 | 630 | 1946 | 56 | M14x1,50 | 17 | ALLEGGERITA HLT 5F | 8x18 | 18,00 | 8,00 | W0183020484 | 3 |  |  |  | 5x112 |  | 48 | 81710249 | L | S17D36 | B | LB56 | TÜV |  |  | DK | YES |  |  | T | Teilegutachten (PB+VB) | 1 | No car modifications required | 215/40 R18----225/35 R18----225/40 R18---TCOMBI | AfterMarket OZ | MAX 580 KG | RED | I-Tech | 8027529033373 | OZ | 9,65 |  |  | Serie L - ext.diam.75 mm | 570x570x280 | 1 | 066-118 | e1*2001/116*0217*.., e1*2001/116*0418*.. | bar: Area 1
AUDI | A3 | A3 2003 SPORTBACK | 8P,8PA | 10/2004 | 08/2012 | 5x112 | 57,06 | 630 | 1946 | 56 | M14x1,50 | 17 | DAVID | 8x18 | 18,00 | 8,00 | W01863203N5 | 1 | S | 20100927 | 20101027 | 5x112 |  | 35 | 81710451 | L | S17D36 | B | [5 empty] | YES |  |  | T | Teilegutachten (PB+VB) | 2 | Mods can be necessary to car | 215/40 R18----225/35 R18----225/40 R18---TCOMBI | AfterMarket OZ | MAX 690 KG | MATT GRAPHITE DIAMOND CUT | Via Veneto | 8027529054507 | OZ | 13,17 |  |  | Serie L - ext.diam.75 mm | 567x567x274 | 1 | 066-118 | e1*2001/116*0217*.., e1*2001/116*0418*.. | bar: Area 1
AUDI | A3 | A3 2003 SPORTBACK | 8P,8PA | 10/2004 | 08/2012 | 5x112 | 57,06 | 630 | 1946 | 56 | M14x1,50 | 17 | DAVID | 8x18 | 18,00 | 8,00 | W01863204N5 | 1 | S | 20100927 | 20101027 | 5x112 |  | 48 | 81710451 | L | S17D36 | B |  | TÜV |  |  | DK | YES |  |  | T | Teilegutachten (PB+VB) | 1 | No car modifications required | 215/40 R18----225/35 R18----225/40 R18---TCOMBI | AfterMarket OZ | MAX 690 KG | MATT GRAPHITE DIAMOND CUT | Via Veneto | 8027529054514 | OZ | 12,88 |  |  | Serie L - ext.diam.75 mm | 567x567x274 | 1 | 066-118 | e1*2001/116*0217*.., e1*2001/116*0418*.. | bar: Area 1
AUDI | A3 | A3 2003 SPORTBACK | 8P,8PA | 10/2004 | 08/2012 | 5x112 | 57,06 | 630 | 1946 | 56 | M14x1,50 | 17 | EGO | 8x18 | 18,00 | 8,00 | W8504720254 | 1 | S | 20110726 | 20110825 | 5x112 |  | 35 | 81710451 | L | S17D36 | B |  |  | KBA |  |  | YES |  |  | K | KBA (ABE+VB) | 2 | Mods can be necessary to car | 215/40 R18----225/35 R18----225/40 R18---TCOMBI | AfterMarket OZ | MAX 730 KG | MATT BLACK + DIAMOND-CUT | X-Line | 8027529065497 | OZ | 13,96 |  |  | Serie L - ext.diam.75 mm | 568x568x274 | 1 | 066-118 | e1*2001/116*0217*.., e1*2001/116*0418*.. | bar: Area 1
AUDI | A3 | A3 2003 SPORTBACK | 8P,8PA | 10/2004 | 08/2012 | 5x112 | 57,06 | 630 | 1946 | 56 | M14x1,50 | 17 | EGO | 8x18 | 18,00 | 8,00 | W8504720354 | 1 | S | 20110726 | 20110825 | 5x112 |  | 48 | 81710451 | L | S17D36 | B |  |  | KBA |  | DK | YES |  |  | K | KBA (ABE+VB) | 1 | No car modifications required | 215/40 R18----225/35 R18----225/40 R18---TCOMBI | AfterMarket OZ | MAX 730 KG | MATT BLACK + DIAMOND-CUT | X-Line | 8027529065503 | OZ | 13,96 |  |  | Serie L - ext.diam.75 mm | 568x568x274 | 1 | 066-118 | e1*2001/116*0217*.., e1*2001/116*0418*.. | bar: Area 1
AUDI | A3 | A3 2003 SPORTBACK | 8P,8PA | 10/2004 | 08/2012 | 5x112 | 57,06 | 630 | 1946 | 56 | M14x1,50 | 17 | ENERGY | 8x18 | 18,00 | 8,00 | W8500920254 | 1 | S | 20080904 | 20081004 | 5x112 |  | 35 | 81710249 | L | S17D36 | B | LB56 | TÜV |  |  |  | YES |  |  | T | Teilegutachten (PB+VB) | 2 | Mods can be necessary to car | 215/40 R18----225/35 R18----225/40 R18---TCOMBI | AfterMarket OZ | MAX 725 KG | MATT BLACK + DIAMOND-CUT | X-Line | 8027529034424 | OZ | 14,45 |  |  | Serie L - ext.diam.75 mm | 568x568x274 | 1 | 066-118 | e1*2001/116*0217*.., e1*2001/116*0418*.. | bar: Area 1
AUDI | A3 | A3 2003 SPORTBACK | 8P,8PA | 10/2004 | 08/2012 | 5x112 | 57,06 | 630 | 1946 | 56 | M14x1,50 | 17 | ENERGY | 8x18 | 18,00 | 8,00 | W8500920268 | 1 |  |  |  | 5x112 |  | 35 | 81710249 | L | S17D36 | B | LB56 | TÜV |  |  |  | YES |  |  | T | Teilegutachten (PB+VB) | 2 | Mods can be necessary to car | 215/40 R18----225/35 R18----225/40 R18---TCOMBI | AfterMarket OZ | MAX 725 KG | MATT SILVER TECH DIAMOND CUT | X-Line | 8027529037296 | OZ | 14,35 |  |  | Serie L - ext.diam.75 mm | 568x568x274 | 1 | 066-118 | e1*2001/116*0217*.., e1*2001/116*0418*.. | bar: Area 1
AUDI | A3 | A3 2003 SPORTBACK | 8P,8PA | 10/2004 | 08/2012 | 5x112 | 57,06 | 630 | 1946 | 56 | M14x1,50 | 17 | ENERGY | 8x18 | 18,00 | 8,00 | W8500920354 | 1 | S | 20080904 | 20081004 | 5x112 |  | 48 | 81710249 | L | S17D36 | B | LB56 | TÜV |  |  | DK | YES |  |  | T | Teilegutachten (PB+VB) | 1 | No car modifications required | 215/40 R18----225/35 R18----225/40 R18---TCOMBI | AfterMarket OZ | MAX 725 KG | MATT BLACK + DIAMOND-CUT | X-Line | 8027529034431 | OZ | 14,10 |  |  | Serie L - ext.diam.75 mm | 568x568x274 | 1 | 066-118 | e1*2001/116*0217*.., e1*2001/116*0418*.. | bar: Area 1
AUDI | A3 | A3 2003 SPORTBACK | 8P,8PA | 10/2004 | 08/2012 | 5x112 | 57,06 | 630 | 1946 | 56 | M14x1,50 | 17 | ENERGY | 8x18 | 18,00 | 8,00 | W8500920368 | 1 |  |  |  | 5x112 |  | 48 | 81710249 | L | S17D36 | B | LB56 | TÜV |  |  | DK | YES |  |  | T | Teilegutachten (PB+VB) | 1 | No car modifications required | 215/40 R18----225/35 R18----225/40 R18---TCOMBI | AfterMarket OZ | MAX 725 KG | MATT SILVER TECH DIAMOND CUT | X-Line | 8027529037302 | OZ | 13,95 |  |  | Serie L - ext.diam.75 mm | 568x568x274 | 1 | 066-118 | e1*2001/116*0217*.., e1*2001/116*0418*.. | bar: Area 1
AUDI | A3 | A3 2003 SPORTBACK | 8P,8PA | 10/2004 | 08/2012 | 5x112 | 57,06 | 630 | 1946 | 56 | M14x1,50 | 17 | ENVY | 8x18 | 18,00 | 8,00 | W8503920368 | 1 |  |  |  | 5x112 |  | 35 | 81710451 | L | S17D36 | B |  | TÜV |  |  |  | YES |  |  | T | Teilegutachten (PB+VB) | 2 | Mods can be necessary to car | 215/40 R18----225/35 R18----225/40 R18---TCOMBI | AfterMarket OZ | MAX 690 KG | MATT SILVER TECH DIAMOND CUT | X-Line | 8027529049664 | OZ | 12,76 |  |  | Serie L - ext.diam.75 mm | 568x568x274 | 1 | 066-118 | e1*2001/116*0217*.., e1*2001/116*0418*.. | bar: Area 1
AUDI | A3 | A3 2003 SPORTBACK | 8P,8PA | 10/2004 | 08/2012 | 5x112 | 57,06 | 630 | 1946 | 56 | M14x1,50 | 17 | ENVY | 8x18 | 18,00 | 8,00 | W8503920468 | 1 |  |  |  | 5x112 |  | 48 | 81710451 | L | S17D36 | B |  | TÜV |  |  | DK | YES |  |  | T | Teilegutachten (PB+VB) | 1 | No car modifications required | 215/40 R18----225/35 R18----225/40 R18---TCOMBI | AfterMarket OZ | MAX 690 KG | MATT SILVER TECH DIAMOND CUT | X-Line | 8027529049671 | OZ | 12,76 |  |  | Serie L - ext.diam.75 mm | 568x568x274 | 1 | 066-118 | e1*2001/116*0217*.., e1*2001/116*0418*.. | bar: Area 1
AUDI | A3 | A3 2003 SPORTBACK | 8P,8PA | 10/2004 | 08/2012 | 5x112 | 57,06 | 630 | 1946 | 56 | M14x1,50 | 17 | FORMULA HLT | 8x18 | 18,00 | 8,00 | W01892202G1 | 1 | S | 20121011 | 20121110 | 5x112 |  | 35 | 81710451 | L | S17D36 | B | [5 empty] | YES |  |  | N | No Certificate | 2 | Mods can be necessary to car | 215/40 R18----225/35 R18----225/40 R18---TCOMBI | AfterMarket OZ | MAX 630 KG | GRIGIO CORSA | I-Tech | 8027529081824 | OZ | 11,67 |  |  | Serie L - ext.diam.75 mm | 567x567x274 | 1 | 066-118 | e1*2001/116*0217*.., e1*2001/116*0418*.. | bar: Area 1
AUDI | A3 | A3 2003 SPORTBACK | 8P,8PA | 10/2004 | 08/2012 | 5x112 | 57,06 | 630 | 1946 | 56 | M14x1,50 | 17 | FORMULA HLT | 8x18 | 18,00 | 8,00 | W01892203G1 | 1 | S | 20121011 | 20121110 | 5x112 |  | 48 | 81710451 | L | S17D36 | B |  |  |  |  | DK | YES |  |  | N | No Certificate | 1 | No car modifications required | 215/40 R18----225/35 R18----225/40 R18---TCOMBI | AfterMarket OZ | MAX 630 KG | GRIGIO CORSA | I-Tech | 8027529081831 | OZ | 11,07 |  |  | Serie L - ext.diam.75 mm | 567x567x274 | 1 | 066-118 | e1*2001/116*0217*.., e1*2001/116*0418*.. | bar: Area 1
AUDI | A3 | A3 2003 SPORTBACK | 8P,8PA | 10/2004 | 08/2012 | 5x112 | 57,06 | 630 | 1946 | 56 | M14x1,50 | 17 | ITALIA 150 | 8x18 | 18,00 | 8,00 | W01884202R4 | 1 | S | 20110914 | 20111014 | 5x112 |  | 35 | 81710451 | L | S17D36 | B |  | TÜV |  |  |  | YES |  |  | T | Teilegutachten (PB+VB) | 2 | Mods can be necessary to car | 215/40 R18----225/35 R18----225/40 R18---TCOMBI | AfterMarket OZ | MAX 750 KG | MATT RACE SILVER DIAMOND CUT | Racing | 8027529069402 | OZ | 12,67 |  |  | Serie L - ext.diam.75 mm | 567x567x274 | 1 | 066-118 | e1*2001/116*0217*.., e1*2001/116*0418*.. | bar: Area 1
AUDI | A3 | A3 2003 SPORTBACK | 8P,8PA | 10/2004 | 08/2012 | 5x112 | 57,06 | 630 | 1946 | 56 | M14x1,50 | 17 | ITALIA 150 | 8x18 | 18,00 | 8,00 | W0188420249 | 1 | S | 20110914 | 20111014 | 5x112 |  | 35 | 81710451 | L | S17D36 | B |  | TÜV |  |  |  | YES |  |  | T | Teilegutachten (PB+VB) | 2 | Mods can be necessary to car | 215/40 R18----225/35 R18----225/40 R18---TCOMBI | AfterMarket OZ | MAX 750 KG | MATT DARK GRAPHITE DIAMOND CUT | Racing | 8027529069396 | OZ | 12,67 |  |  | Serie L - ext.diam.75 mm | 567x567x274 | 1 | 066-118 | e1*2001/116*0217*.., e1*2001/116*0418*.. | bar: Area 1
AUDI | A3 | A3 2003 SPORTBACK | 8P,8PA | 10/2004 | 08/2012 | 5x112 | 57,06 | 630 | 1946 | 56 | M14x1,50 | 17 | ITALIA 150 | 8x18 | 18,00 | 8,00 | W01884203R4 | 1 | S | 20110914 | 20111014 | 5x112 |  | 48 | 81710451 | L | S17D36 | B |  | TÜV |  |  | DK | YES |  |  | T | Teilegutachten (PB+VB) | 1 | No car modifications required | 215/40 R18----225/35 R18----225/40 R18---TCOMBI | AfterMarket OZ | MAX 715 KG | MATT RACE SILVER DIAMOND CUT | Racing | 8027529069426 | OZ | 12,15 |  |  | Serie L - ext.diam.75 mm | 567x567x274 | 1 | 066-118 | e1*2001/116*0217*.., e1*2001/116*0418*.. | bar: Area 1
AUDI | A3 | A3 2003 SPORTBACK | 8P,8PA | 10/2004 | 08/2012 | 5x112 | 57,06 | 630 | 1946 | 56 | M14x1,50 | 17 | ITALIA 150 | 8x18 | 18,00 | 8,00 | W0188420349 | 1 | S | 20110914 | 20111014 | 5x112 |  | 48 | 81710451 | L | S17D36 | B |  | TÜV |  |  | DK | YES |  |  | T | Teilegutachten (PB+VB) | 1 | No car modifications required | 215/40 R18----225/35 R18----225/40 R18---TCOMBI | AfterMarket OZ | MAX 715 KG | MATT DARK GRAPHITE DIAMOND CUT | Racing | 8027529069419 | OZ | 12,15 |  |  | Serie L - ext.diam.75 mm | 567x567x274 | 1 | 066-118 | e1*2001/116*0217*.., e1*2001/116*0418*.. | bar: Area 1
AUDI | A3 | A3 2003 SPORTBACK | 8P,8PA | 10/2004 | 08/2012 | 5x112 | 57,06 | 630 | 1946 | 56 | M14x1,50 | 17 | LOUNGE 10 | 8x18 | 18,00 | 8,00 | W8503120454 | 1 |  |  |  | 5x112 |  | 35 | 81710451 | L | S17D36 | B | LB56 | TÜV |  |  |  | YES |  |  | T | Teilegutachten (PB+VB) | 2 | Mods can be necessary to car | 215/40 R18----225/35 R18----225/40 R18---TCOMBI | AfterMarket OZ | MAX 690 KG | MATT BLACK + DIAMOND-CUT | X-Line | 8027529047813 | OZ | 13,96 |  |  | Serie L - ext.diam.75 mm | 568x568x274 | 1 | 066-118 | e1*2001/116*0217*.., e1*2001/116*0418*.. | bar: Area 1
AUDI | A3 | A3 2003 SPORTBACK | 8P,8PA | 10/2004 | 08/2012 | 5x112 | 57,06 | 630 | 1946 | 56 | M14x1,50 | 17 | LOUNGE 10 | 8x18 | 18,00 | 8,00 | W8503120475 | 1 |  |  |  | 5x112 |  | 35 | 81710451 | L | S17D36 | B | LB56 | TÜV |  |  |  | YES |  |  | T | Teilegutachten (PB+VB) | 2 | Mods can be necessary to car | 215/40 R18----225/35 R18----225/40 R18---TCOMBI | AfterMarket OZ | MAX 690 KG | METAL SILVER + DIAMOND CUT | X-Line | 8027529047820 | OZ | 13,96 |  |  | Serie L - ext.diam.75 mm | 568x568x274 | 1 | 066-118 | e1*2001/116*0217*.., e1*2001/116*0418*.. | bar: Area 1
AUDI | A3 | A3 2003 SPORTBACK | 8P,8PA | 10/2004 | 08/2012 | 5x112 | 57,06 | 630 | 1946 | 56 | M14x1,50 | 17 | LOUNGE 10 | 8x18 | 18,00 | 8,00 | W8503120554 | 1 |  |  |  | 5x112 |  | 48 | 81710451 | L | S17D36 | B | LB56 | TÜV |  |  | DK | YES |  |  | T | Teilegutachten (PB+VB) | 1 | No car modifications required | 215/40 R18----225/35 R18----225/40 R18---TCOMBI | AfterMarket OZ | MAX 690 KG | MATT BLACK + DIAMOND-CUT | X-Line | 8027529047837 | OZ | 13,96 |  |  | Serie L - ext.diam.75 mm | 568x568x274 | 1 | 066-118 | e1*2001/116*0217*.., e1*2001/116*0418*.. | bar: Area 1
AUDI | A3 | A3 2003 SPORTBACK | 8P,8PA | 10/2004 | 08/2012 | 5x112 | 57,06 | 630 | 1946 | 56 | M14x1,50 | 17 | LOUNGE 10 | 8x18 | 18,00 | 8,00 | W8503120575 | 1 |  |  |  | 5x112 |  | 48 | 81710451 | L | S17D36 | B | LB56 | TÜV |  |  | DK | YES |  |  | T | Teilegutachten (PB+VB) | 1 | No car modifications required | 215/40 R18----225/35 R18----225/40 R18---TCOMBI | AfterMarket OZ | MAX 690 KG | METAL SILVER + DIAMOND CUT | X-Line | 8027529047844 | OZ | 13,96 |  |  | Serie L - ext.diam.75 mm | 568x568x274 | 1 | 066-118 | e1*2001/116*0217*.., e1*2001/116*0418*.. | bar: Area 1
AUDI | A3 | A3 2003 SPORTBACK | 8P,8PA | 10/2004 | 08/2012 | 5x112 | 57,06 | 630 | 1946 | 56 | M14x1,50 | 17 | QUARANTA | 8x18 | 18,00 | 8,00 | W01856204G2 | 1 | S | 20100928 | 20101028 | 5x112 |  | 35 | 81710249 | L | S17D36 | B |  | TÜV |  |  |  | YES |  |  | T | Teilegutachten (PB+VB) | 2 | Mods can be necessary to car | 215/40 R18----225/35 R18----225/40 R18---TCOMBI | AfterMarket OZ | MAX 735 KG | GRIGIO CORSA DIAMANTATO | Via Veneto | 8027529053661 | OZ | 12,87 |  |  | Serie L - ext.diam.75 mm | 570x570x280 | 1 | 066-118 | e1*2001/116*0217*.., e1*2001/116*0418*.. | bar: Area 1
AUDI | A3 | A3 2003 SPORTBACK | 8P,8PA | 10/2004 | 08/2012 | 5x112 | 57,06 | 630 | 1946 | 56 | M14x1,50 | 17 | QUARANTA | 8x18 | 18,00 | 8,00 | W01856205G2 | 1 | S | 20100928 | 20101028 | 5x112 |  | 48 | 81710249 | L | S17D36 | B |  | TÜV |  |  | DK | YES |  |  | T | Teilegutachten (PB+VB) | 1 | No car modifications required | 215/40 R18----225/35 R18----225/40 R18---TCOMBI | AfterMarket OZ | MAX 715 KG | GRIGIO CORSA DIAMANTATO | Via Veneto | 8027529054422 | OZ | 12,61 |  |  | Serie L - ext.diam.75 mm | 570x570x280 | 1 | 066-118 | e1*2001/116*0217*.., e1*2001/116*0418*.. | bar: Area 1
AUDI | A3 | A3 2003 SPORTBACK | 8P,8PA | 10/2004 | 08/2012 | 5x112 | 57,06 | 630 | 1946 | 56 | M14x1,50 | 17 | SAHARA 5 | 8x18 | 18,00 | 8,00 | W85060201N5 | 1 | S | 20121005 | 20121104 | 5x112 |  | 45 | 81710249 | L | S17D36 | B | LB56 |  |  |  | DK | YES |  |  | K | KBA (ABE+VB) | 1 | No car modifications required | 215/40 R18----225/35 R18----225/40 R18---TCOMBI | AfterMarket OZ | MAX 950 KG | MATT GRAPHITE DIAMOND CUT | X-Line | 8027529080094 | OZ | 15,06 |  |  | Serie L - ext.diam.75 mm | 568x568x274 | 1 | 066-118 | e1*2001/116*0217*.., e1*2001/116*0418*.. | bar: Area 1
AUDI | A3 | A3 2003 SPORTBACK | 8P,8PA | 10/2004 | 08/2012 | 5x112 | 57,06 | 630 | 1946 | 56 | M14x1,50 | 17 | SARDEGNA | 8x18 | 18,00 | 8,00 | W0176320422 | 1 |  |  |  | 5x112 |  | 35 | 81710249 | L | S17D36 | B | LB56 | TÜV |  |  |  | YES |  |  | T | Teilegutachten (PB+VB) | 2 | Mods can be necessary to car | 215/40 R18----225/35 R18----225/40 R18---TCOMBI | AfterMarket OZ | MAX 815 KG | MATT GRAPHIT SILVER | All-Terrain | 8027529046342 | OZ | 15,40 |  |  | Serie L - ext.diam.75 mm | 570x570x280 | 1 | 066-118 | e1*2001/116*0217*.., e1*2001/116*0418*.. | bar: Area 1
AUDI | A3 | A3 2003 SPORTBACK | 8P,8PA | 10/2004 | 08/2012 | 5x112 | 57,06 | 630 | 1946 | 56 | M14x1,50 | 17 | SARDEGNA | 8x18 | 18,00 | 8,00 | W0176320522 | 1 |  |  |  | 5x112 |  | 48 | 81710249 | L | S17D36 | B | LB56 | TÜV |  |  | DK | YES |  |  | T | Teilegutachten (PB+VB) | 1 | No car modifications required | 215/40 R18----225/35 R18----225/40 R18---TCOMBI | AfterMarket OZ | MAX 815 KG | MATT GRAPHIT SILVER | All-Terrain | 8027529046359 | OZ | 15,40 |  |  | Serie L - ext.diam.75 mm | 570x570x280 | 1 | 066-118 | e1*2001/116*0217*.., e1*2001/116*0418*.. | bar: Area 1
AUDI | A3 | A3 2003 SPORTBACK | 8P,8PA | 10/2004 | 08/2012 | 5x112 | 57,06 | 630 | 1946 | 56 | M14x1,50 | 17 | SUPERTURISMO GT | 8x18 | 18,00 | 8,00 | W01669202P5 | 1 | S | 20121012 | 20121111 | 5x112 |  | 35 | 81710249 | L | S17D36 | B | LB56 | TÜV |  | VIA |  | YES |  |  | T | Teilegutachten (PB+VB) | 2 | Mods can be necessary to car | 215/40 R18----225/35 R18----225/40 R18---TCOMBI | AfterMarket OZ | MAX 650 KG | GRIGIO CORSA+BLACK LETTERING | Racing | 8027529081510 | OZ | 12,84 |  |  | Serie L - ext.diam.75 mm | 570x570x280 | 1 | 066-118 | e1*2001/116*0217*.., e1*2001/116*0418*.. | bar: Area 1
AUDI | A3 | A3 2003 SPORTBACK | 8P,8PA | 10/2004 | 08/2012 | 5x112 | 57,06 | 630 | 1946 | 56 | M14x1,50 | 17 | SUPERTURISMO GT | 8x18 | 18,00 | 8,00 | W0166920279 | 1 | S | 20080624 | 20080724 | 5x112 |  | 35 | 81710249 | L | S17D36 | B | LB56 | TÜV |  | VIA |  | YES |  |  | T | Teilegutachten (PB+VB) | 2 | Mods can be necessary to car | 215/40 R18----225/35 R18----225/40 R18---TCOMBI | AfterMarket OZ | MAX 650 KG | MATT BLACK + RED LETTERING | Racing | 8027529000313 | OZ | 12,84 |  |  | Serie L - ext.diam.75 mm | 570x570x280 | 1 | 066-118 | e1*2001/116*0217*.., e1*2001/116*0418*.. | bar: Area 1
AUDI | A3 | A3 2003 SPORTBACK | 8P,8PA | 10/2004 | 08/2012 | 5x112 | 57,06 | 630 | 1946 | 56 | M14x1,50 | 17 | SUPERTURISMO GT | 8x18 | 18,00 | 8,00 | W0166920282 | 1 | S | 20041124 | 20041224 | 5x112 |  | 35 | 81710249 | L | S17D36 | B | LB56 |  |  | VIA |  | YES |  |  | T | Teilegutachten (PB+VB) | 2 | Mods can be necessary to car | 215/40 R18----225/35 R18----225/40 R18---TCOMBI | AfterMarket OZ | MAX 650 KG | RACE SILVER + BLACK LETTERING | Racing | 8027529000320 | OZ | 8,86 |  |  | Serie L - ext.diam.75 mm | 570x570x280 | 1 | 066-118 | e1*2001/116*0217*.., e1*2001/116*0418*.. | bar: Area 1
AUDI | A3 | A3 2003 SPORTBACK | 8P,8PA | 10/2004 | 08/2012 | 5x112 | 57,06 | 630 | 1946 | 56 | M14x1,50 | 17 | SUPERTURISMO GT | 8x18 | 18,00 | 8,00 | W01669204P5 | 1 | S | 20121012 | 20121111 | 5x112 |  | 50 | 81710249 | L | S17D36 | B | LB56 | TÜV |  | VIA | DK | YES |  |  | T | Teilegutachten (PB+VB) | 1 | No car modifications required | 215/40 R18----225/35 R18----225/40 R18---TCOMBI | AfterMarket OZ | MAX 620 KG | GRIGIO CORSA+BLACK LETTERING | Racing | 8027529081534 | OZ | 12,63 |  |  | Serie L - ext.diam.75 mm | 570x570x280 | 1 | 066-118 | e1*2001/116*0217*.., e1*2001/116*0418*.. | bar: Area 1
AUDI | A3 | A3 2003 SPORTBACK | 8P,8PA | 10/2004 | 08/2012 | 5x112 | 57,06 | 630 | 1946 | 56 | M14x1,50 | 17 | SUPERTURISMO GT | 8x18 | 18,00 | 8,00 | W0166920479 | 1 | S | 20080624 | 20080724 | 5x112 |  | 50 | 81710249 | L | S17D36 | B | LB56 | TÜV |  | VIA | DK | YES |  |  | T | Teilegutachten (PB+VB) | 1 | No car modifications required | 215/40 R18----225/35 R18----225/40 R18---TCOMBI | AfterMarket OZ | MAX 620 KG | MATT BLACK + RED LETTERING | Racing | 8027529000344 | OZ | 12,63 |  |  | Serie L - ext.diam.75 mm | 570x570x280 | 1 | 066-118 | e1*2001/116*0217*.., e1*2001/116*0418*.. | bar: Area 1
AUDI | A3 | A3 2003 SPORTBACK | 8P,8PA | 10/2004 | 08/2012 | 5x112 | 57,06 | 630 | 1946 | 56 | M14x1,50 | 17 | SUPERTURISMO GT | 8x18 | 18,00 | 8,00 | W0166920482 | 1 | S | 20041124 | 20041224 | 5x112 |  | 50 | 81710249 | L | S17D36 | B | LB56 | TÜV |  | VIA | DK | YES |  |  | T | Teilegutachten (PB+VB) | 1 | No car modifications required | 215/40 R18----225/35 R18----225/40 R18---TCOMBI | AfterMarket OZ | MAX 620 KG | RACE SILVER + BLACK LETTERING | Racing | 8027529000351 | OZ | 12,63 |  |  | Serie L - ext.diam.75 mm | 570x570x280 | 1 | 066-118 | e1*2001/116*0217*.., e1*2001/116*0418*.. | bar: Area 1
AUDI | A3 | A3 2003 SPORTBACK | 8P,8PA | 10/2004 | 08/2012 | 5x112 | 57,06 | 630 | 1946 | 56 | M14x1,50 | 17 | SUPERTURISMO LM | 8x18 | 18,00 | 8,00 | W0185420519 | 1 |  |  |  | 5x112 |  | 35 | 81710249 | L | S17D36 | B | LB56 | TÜV |  |  |  | YES |  |  | T | Teilegutachten (PB+VB) | 2 | Mods can be necessary to car | 215/40 R18----225/35 R18----225/40 R18---TCOMBI | AfterMarket OZ | MAX 690 KG | MATT RACE SILVER + BLACK LETTERING | Racing | 8027529043464 | OZ | 11,96 |  |  | Serie L - ext.diam.75 mm | 570x570x280 | 1 | 066-118 | e1*2001/116*0217*.., e1*2001/116*0418*.. | bar: Area 1
AUDI | A3 | A3 2003 SPORTBACK | 8P,8PA | 10/2004 | 08/2012 | 5x112 | 57,06 | 630 | 1946 | 56 | M14x1,50 | 17 | SUPERTURISMO LM | 8x18 | 18,00 | 8,00 | W0185420546 | 1 |  |  |  | 5x112 |  | 35 | 81710249 | L | S17D36 | B | LB56 | TÜV |  |  |  | YES |  |  | T | Teilegutachten (PB+VB) | 2 | Mods can be necessary to car | 215/40 R18----225/35 R18----225/40 R18---TCOMBI | AfterMarket OZ | MAX 690 KG | MATT GRAPHITE + SILVER LETTERING | Racing | 8027529043471 | OZ | 11,96 |  |  | Serie L - ext.diam.75 mm | 570x570x280 | 1 | 066-118 | e1*2001/116*0217*.., e1*2001/116*0418*.. | bar: Area 1
AUDI | A3 | A3 2003 SPORTBACK | 8P,8PA | 10/2004 | 08/2012 | 5x112 | 57,06 | 630 | 1946 | 56 | M14x1,50 | 17 | SUPERTURISMO LM | 8x18 | 18,00 | 8,00 | W0185420619 | 1 |  |  |  | 5x112 |  | 48 | 81710249 | L | S17D36 | B | LB56 | TÜV |  |  | DK | YES |  |  | T | Teilegutachten (PB+VB) | 1 | No car modifications required | 215/40 R18----225/35 R18----225/40 R18---TCOMBI | AfterMarket OZ | MAX 690 KG | MATT RACE SILVER + BLACK LETTERING | Racing | 8027529043488 | OZ | 11,57 |  |  | Serie L - ext.diam.75 mm | 570x570x280 | 1 | 066-118 | e1*2001/116*0217*.., e1*2001/116*0418*.. | bar: Area 1
AUDI | A3 | A3 2003 SPORTBACK | 8P,8PA | 10/2004 | 08/2012 | 5x112 | 57,06 | 630 | 1946 | 56 | M14x1,50 | 17 | SUPERTURISMO LM | 8x18 | 18,00 | 8,00 | W0185420646 | 1 |  |  |  | 5x112 |  | 48 | 81710249 | L | S17D36 | B | LB56 | TÜV |  |  | DK | YES |  |  | T | Teilegutachten (PB+VB) | 1 | No car modifications required | 215/40 R18----225/35 R18----225/40 R18---TCOMBI | AfterMarket OZ | MAX 690 KG | MATT GRAPHITE + SILVER LETTERING | Racing | 8027529043495 | OZ | 11,57 |  |  | Serie L - ext.diam.75 mm | 570x570x280 | 1 | 066-118 | e1*2001/116*0217*.., e1*2001/116*0418*.. | bar: Area 1
AUDI | A3 | A3 2003 SPORTBACK | 8P,8PA | 10/2004 | 08/2012 | 5x112 | 57,06 | 630 | 1946 | 56 | M14x1,50 | 17 | ULTRALEGGERA | 8x18 | 18,00 | 8,00 | W0171220222 | 1 |  |  |  | 5x112 |  | 35 | 81710249 | L | S17D36 | B | LB56 | TÜV |  |  |  | YES |  |  | T | Teilegutachten (PB+VB) | 2 | Mods can be necessary to car | 215/40 R18----225/35 R18----225/40 R18---TCOMBI | AfterMarket OZ | MAX 675 KG | MATT GRAPHIT SILVER | Racing | 8027529001853 | OZ | 10,19 |  |  | Serie L - ext.diam.75 mm | 570x570x280 | 1 | 066-118 | e1*2001/116*0217*.., e1*2001/116*0418*.. | bar: Area 1
AUDI | A3 | A3 2003 SPORTBACK | 8P,8PA | 10/2004 | 08/2012 | 5x112 | 57,06 | 630 | 1946 | 56 | M14x1,50 | 17 | ULTRALEGGERA | 8x18 | 18,00 | 8,00 | W0171220253 | 1 | S | 20061026 | 20061125 | 5x112 |  | 35 | 81710249 | L | S17D36 | B | LB56 | TÜV |  |  |  | YES |  |  | T | Teilegutachten (PB+VB) | 2 | Mods can be necessary to car | 215/40 R18----225/35 R18----225/40 R18---TCOMBI | AfterMarket OZ | MAX 675 KG | MATT BLACK | Racing | 8027529001860 | OZ | 10,19 |  |  | Serie L - ext.diam.75 mm | 570x570x280 | 1 | 066-118 | e1*2001/116*0217*.., e1*2001/116*0418*.. | bar: Area 1
AUDI | A3 | A3 2003 SPORTBACK | 8P,8PA | 10/2004 | 08/2012 | 5x112 | 57,06 | 630 | 1946 | 56 | M14x1,50 | 17 | ULTRALEGGERA | 8x18 | 18,00 | 8,00 | W0171220261 | 1 | S | 20060110 | 20060209 | 5x112 |  | 35 | 81710249 | L | S17D36 | B | LB56 | TÜV |  |  |  | YES |  |  | T | Teilegutachten (PB+VB) | 2 | Mods can be necessary to car | 215/40 R18----225/35 R18----225/40 R18---TCOMBI | AfterMarket OZ | MAX 675 KG | CHRYSTAL TITANIUM | Racing | 8027529001877 | OZ | 10,19 |  |  | Serie L - ext.diam.75 mm | 570x570x280 | 1 | 066-118 | e1*2001/116*0217*.., e1*2001/116*0418*.. | bar: Area 1
AUDI | A3 | A3 2003 SPORTBACK | 8P,8PA | 10/2004 | 08/2012 | 5x112 | 57,06 | 630 | 1946 | 56 | M14x1,50 | 17 | ULTRALEGGERA | 8x18 | 18,00 | 8,00 | W0171220322 | 1 |  |  |  | 5x112 |  | 45 | 81710249 | L | S17D36 | B | LB56 | TÜV |  |  | DK | YES |  |  | T | Teilegutachten (PB+VB) | 1 | No car modifications required | 215/40 R18----225/35 R18----225/40 R18---TCOMBI | AfterMarket OZ | MAX 570 KG | MATT GRAPHIT SILVER | Racing | 8027529001884 | OZ | 10,16 |  |  | Serie L - ext.diam.75 mm | 570x570x280 | 1 | 066-118 | e1*2001/116*0217*.., e1*2001/116*0418*.. | bar: Area 1
AUDI | A3 | A3 2003 SPORTBACK | 8P,8PA | 10/2004 | 08/2012 | 5x112 | 57,06 | 630 | 1946 | 56 | M14x1,50 | 17 | ULTRALEGGERA | 8x18 | 18,00 | 8,00 | W0171220353 | 1 | S | 20061012 | 20061111 | 5x112 |  | 45 | 81710249 | L | S17D36 | B | LB56 | TÜV |  |  | DK | YES |  |  | T | Teilegutachten (PB+VB) | 1 | No car modifications required | 215/40 R18----225/35 R18----225/40 R18---TCOMBI | AfterMarket OZ | MAX 570 KG | MATT BLACK | Racing | 8027529001891 | OZ | 10,16 |  |  | Serie L - ext.diam.75 mm | 570x570x280 | 1 | 066-118 | e1*2001/116*0217*.., e1*2001/116*0418*.. | bar: Area 1
AUDI | A3 | A3 2003 SPORTBACK | 8P,8PA | 10/2004 | 08/2012 | 5x112 | 57,06 | 630 | 1946 | 56 | M14x1,50 | 17 | ULTRALEGGERA | 8x18 | 18,00 | 8,00 | W0171220361 | 1 | S | 20060112 | 20060211 | 5x112 |  | 45 | 81710249 | L | S17D36 | B | LB56 | TÜV |  |  | DK | YES |  |  | T | Teilegutachten (PB+VB) | 1 | No car modifications required | 215/40 R18----225/35 R18----225/40 R18---TCOMBI | AfterMarket OZ | MAX 570 KG | CHRYSTAL TITANIUM | Racing | 8027529001907 | OZ | 10,16 |  |  | Serie L - ext.diam.75 mm | 570x570x280 | 1 | 066-118 | e1*2001/116*0217*.., e1*2001/116*0418*.. | bar: Area 1
AUDI | A3 | A3 2003 SPORTBACK | 8P,8PA | 10/2004 | 08/2012 | 5x112 | 57,06 | 630 | 1946 | 56 | M14x1,50 | 17 | VERSILIA | 8x18 | 18,00 | 8,00 | W01815204N6 | 1 |  |  |  | 5x112 |  | 35 | 81710249 | L | S17D36 | B | LB56 | TÜV |  |  |  | YES |  |  | T | Teilegutachten (PB+VB) | 2 | Mods can be necessary to car | 215/40 R18----225/35 R18----225/40 R18---TCOMBI | AfterMarket OZ | MAX 760 KG | MATT RACE SILVER | All-Terrain | 8027529052220 | OZ | 14,77 |  |  | Serie L - ext.diam.75 mm | 570x570x280 | 1 | 066-118 | e1*2001/116*0217*.., e1*2001/116*0418*.. | bar: Area 1
AUDI | A3 | A3 2003 SPORTBACK | 8P,8PA | 10/2004 | 08/2012 | 5x112 | 57,06 | 630 | 1946 | 56 | M14x1,50 | 17 | VERSILIA | 8x18 | 18,00 | 8,00 | W0181520454 | 1 | S | 20080904 | 20081004 | 5x112 |  | 35 | 81710249 | L | S17D36 | B | LB56 | TÜV |  |  |  | YES |  |  | T | Teilegutachten (PB+VB) | 2 | Mods can be necessary to car | 215/40 R18----225/35 R18----225/40 R18---TCOMBI | AfterMarket OZ | MAX 760 KG | MATT BLACK + DIAMOND-CUT | All-Terrain | 8027529031218 | OZ | 14,80 |  |  | Serie L - ext.diam.75 mm | 570x570x280 | 1 | 066-118 | e1*2001/116*0217*.., e1*2001/116*0418*.. | bar: Area 1
AUDI | A3 | A3 2003 SPORTBACK | 8P,8PA | 10/2004 | 08/2012 | 5x112 | 57,06 | 630 | 1946 | 56 | M14x1,50 | 17 | VERSILIA | 8x18 | 18,00 | 8,00 | W01815205N6 | 1 |  |  |  | 5x112 |  | 48 | 81710249 | L | S17D36 | B | LB56 | TÜV |  |  | DK | YES |  |  | T | Teilegutachten (PB+VB) | 1 | No car modifications required | 215/40 R18----225/35 R18----225/40 R18---TCOMBI | AfterMarket OZ | MAX 760 KG | MATT RACE SILVER | All-Terrain | 8027529052237 | OZ | 14,52 |  |  | Serie L - ext.diam.75 mm | 570x570x280 | 1 | 066-118 | e1*2001/116*0217*.., e1*2001/116*0418*.. | bar: Area 1
AUDI | A3 | A3 2003 SPORTBACK | 8P,8PA | 10/2004 | 08/2012 | 5x112 | 57,06 | 630 | 1946 | 56 | M14x1,50 | 17 | VERSILIA | 8x18 | 18,00 | 8,00 | W0181520554 | 1 | S | 20080904 | 20081004 | 5x112 |  | 48 | 81710249 | L | S17D36 | B | LB56 | TÜV |  |  | DK | YES |  |  | T | Teilegutachten (PB+VB) | 1 | No car modifications required | 215/40 R18----225/35 R18----225/40 R18---TCOMBI | AfterMarket OZ | MAX 760 KG | MATT BLACK + DIAMOND-CUT | All-Terrain | 8027529031232 | OZ | 14,65 |  |  | Serie L - ext.diam.75 mm | 570x570x280 | 1 | 066-118 | e1*2001/116*0217*.., e1*2001/116*0418*.. | bar: Area 1
AUDI | A3 | A3 2003 SPORTBACK | 8P,8PA | 10/2004 | 08/2012 | 5x112 | 57,06 | 630 | 1946 | 56 | M14x1,50 | 17 | VITTORIA | 8x18 | 18,00 | 8,00 | W0188520173 | 1 | S | 20110913 | 20111013 | 5x112 |  | 35 | 81710451 | L | S17D36 | B |  | TÜV |  |  |  | YES |  |  | T | Teilegutachten (PB+VB) | 2 | Mods can be necessary to car | 215/40 R18----225/35 R18----225/40 R18---TCOMBI | AfterMarket OZ | MAX 750 KG | MATT DARK GRAPHITE | Via Veneto | 8027529069723 | OZ | 13,39 |  |  | Serie L - ext.diam.75 mm | 567x567x274 | 1 | 066-118 | e1*2001/116*0217*.., e1*2001/116*0418*.. | bar: Area 1
AUDI | A3 | A3 2003 SPORTBACK | 8P,8PA | 10/2004 | 08/2012 | 5x112 | 57,06 | 630 | 1946 | 56 | M14x1,50 | 17 | VITTORIA | 8x18 | 18,00 | 8,00 | W0188520273 | 1 | S | 20110913 | 20111013 | 5x112 |  | 48 | 81710451 | L | S17D36 | B |  | TÜV |  |  | DK | YES |  |  | S | Strongness Certificate (PB) | 1 | No car modifications required | 215/40 R18----225/35 R18----225/40 R18---TCOMBI | AfterMarket OZ | MAX 715 KG | MATT DARK GRAPHITE | Via Veneto | 8027529069730 | OZ | 13 |  |  | Serie L - ext.diam.75 mm | 567x567x274 | 1 | 066-118 | e1*2001/116*0217*.., e1*2001/116*0418*.. | bar: Area 1
AUDI | A3 | A3 2003 SPORTBACK | 8P,8PA | 10/2004 | 08/2012 | 5x112 | 57,06 | 630 | 1946 | 56 | M14x1,50 | 17 | WAVE | 8x18 | 18,00 | 8,00 | W8501820254 | 1 |  |  |  | 5x112 |  | 35 | 81710249 | L | S17D36 | B | LB56 | TÜV |  |  |  | YES |  |  | T | Teilegutachten (PB+VB) | 2 | Mods can be necessary to car | 215/40 R18----225/35 R18----225/40 R18---TCOMBI | AfterMarket OZ | MAX 690 KG | MATT BLACK + DIAMOND-CUT | X-Line | 8027529045680 | OZ | 13,46 |  |  | Serie L - ext.diam.75 mm | 568x568x274 | 1 | 066-118 | e1*2001/116*0217*.., e1*2001/116*0418*.. | bar: Area 1
AUDI | A3 | A3 2003 SPORTBACK | 8P,8PA | 10/2004 | 08/2012 | 5x112 | 57,06 | 630 | 1946 | 56 | M14x1,50 | 17 | WAVE | 8x18 | 18,00 | 8,00 | W8501820354 | 1 |  |  |  | 5x112 |  | 48 | 81710249 | L | S17D36 | B | LB56 | TÜV |  |  | DK | YES |  |  | T | Teilegutachten (PB+VB) | 1 | No car modifications required | 215/40 R18----225/35 R18----225/40 R18---TCOMBI | AfterMarket OZ | MAX 690 KG | MATT BLACK + DIAMOND-CUT | X-Line | 8027529045697 | OZ | 13,46 |  |  | Serie L - ext.diam.75 mm | 568x568x274 | 1 | 066-118 | e1*2001/116*0217*.., e1*2001/116*0418*.. | bar: Area 1
AUDI | A3 | A3 2003 SPORTBACK | 8P,8PA | 10/2004 | 08/2012 | 5x112 | 57,06 | 630 | 1946 | 56 | M14x1,50 | 17 | X5B | 8x18 | 18,00 | 8,00 | W85064202N5 | 1 |  |  |  | 5x112 |  | 35 | 81710451 | L | S17D36 | B |  |  | KBA |  |  | YES |  |  | K | KBA (ABE+VB) | 2 | Mods can be necessary to car | 215/40 R18----225/35 R18----225/40 R18---TCOMBI | AfterMarket OZ | MAX 730 KG | MATT GRAPHITE DIAMOND CUT | X-Line | 8027529078008 | OZ | 13,84 |  |  | Serie L - ext.diam.75 mm | 568x568x274 | 1 | 066-118 | e1*2001/116*0217*.., e1*2001/116*0418*.. | bar: Area 1
AUDI | A3 | A3 2003 SPORTBACK | 8P,8PA | 10/2004 | 08/2012 | 5x112 | 57,06 | 630 | 1946 | 56 | M14x1,50 | 17 | X5B | 8x18 | 18,00 | 8,00 | W85064203N5 | 1 |  |  |  | 5x112 |  | 48 | 81710451 | L | S17D36 | B |  |  | KBA |  | DK | YES |  |  | K | KBA (ABE+VB) | 1 | No car modifications required | 215/40 R18----225/35 R18----225/40 R18---TCOMBI | AfterMarket OZ | MAX 730 KG | MATT GRAPHITE DIAMOND CUT | X-Line | 8027529078015 | OZ | 13,46 |  |  | Serie L - ext.diam.75 mm | 568x568x274 | 1 | 066-118 | e1*2001/116*0217*.., e1*2001/116*0418*.. | bar: Area 1
AUDI | A3 | A3 2003 SPORTBACK | 8P,8PA | 10/2004 | 08/2012 | 5x112 | 57,06 | 630 | 1946 | 56 | M14x1,50 | 17 | FORMULA HLT | 9x18 | 18,00 | 9,00 | W01906201G1 | 1 | S | 20121011 | 20121110 | 5x112 |  | 35 | 81710451 | L | S17D36 | B | [5 empty] | YES | C0270 | REAR | N | No Certificate | 2 | Mods can be necessary to car | 225/40 R18---TCOMBI-245/35 R18-R--TCOMBI-255/35 R18-R--TCOMBI | AfterMarket OZ | MAX 630 KG | GRIGIO CORSA | I-Tech | 8027529081930 | OZ | 11,93 |  |  | Serie L - ext.diam.75 mm | 567x567x299 | 1 | 066-118 | e1*2001/116*0217*.., e1*2001/116*0418*.. | bar: Area 1
AUDI | A3 | A3 2003 SPORTBACK | 8P,8PA | 10/2004 | 08/2012 | 5x112 | 57,06 | 630 | 1946 | 56 | M14x1,50 | 17 | DAVID | 8x19 | 19,00 | 8,00 | W01870203N5 | 1 |  |  |  | 5x112 |  | 35 | 81710451 | L | S17D36 | B |  | TÜV |  |  |  | YES |  |  | T | Teilegutachten (PB+VB) | 2 | Mods can be necessary to car | 215/35 R19----225/35 R19----235/35 R19---TCOMBI | AfterMarket OZ | MAX 690 KG | MATT GRAPHITE DIAMOND CUT | Via Veneto | 8027529053432 | OZ | 14,32 |  |  | Serie L - ext.diam.75 mm | 592x592x274 | 1 | 066-118 | e1*2001/116*0217*.., e1*2001/116*0418*.. | bar: Area 1
AUDI | A3 | A3 2003 SPORTBACK | 8P,8PA | 10/2004 | 08/2012 | 5x112 | 57,06 | 630 | 1946 | 56 | M14x1,50 | 17 | DAVID | 8x19 | 19,00 | 8,00 | W01870204N5 | 1 |  |  |  | 5x112 |  | 48 | 81710451 | L | S17D36 | B |  | TÜV |  |  | DK | YES |  |  | T | Teilegutachten (PB+VB) | 1 | No car modifications required | 215/35 R19----225/35 R19----235/35 R19---TCOMBI | AfterMarket OZ | MAX 690 KG | MATT GRAPHITE DIAMOND CUT | Via Veneto | 8027529053449 | OZ | 13,73 |  |  | Serie L - ext.diam.75 mm | 592x592x274 | 1 | 066-118 | e1*2001/116*0217*.., e1*2001/116*0418*.. | bar: Area 1
AUDI | A3 | A3 2003 SPORTBACK | 8P,8PA | 10/2004 | 08/2012 | 5x112 | 57,06 | 630 | 1946 | 56 | M14x1,50 | 17 | ENERGY | 8x19 | 19,00 | 8,00 | W8503420154 | 1 |  |  |  | 5x112 |  | 35 | 81710249 | L | S17D36 | B | LB56 | TÜV |  |  |  | YES |  |  | T | Teilegutachten (PB+VB) | 2 | Mods can be necessary to car | 215/35 R19----225/35 R19----235/35 R19---TCOMBI | AfterMarket OZ | MAX 720 KG | MATT BLACK + DIAMOND-CUT | X-Line | 8027529045833 | OZ | 14,50 |  |  | Serie L - ext.diam.75 mm | 593x593x274 | 1 | 066-118 | e1*2001/116*0217*.., e1*2001/116*0418*.. | bar: Area 1
AUDI | A3 | A3 2003 SPORTBACK | 8P,8PA | 10/2004 | 08/2012 | 5x112 | 57,06 | 630 | 1946 | 56 | M14x1,50 | 17 | ENERGY | 8x19 | 19,00 | 8,00 | W8503420254 | 1 |  |  |  | 5x112 |  | 48 | 81710249 | L | S17D36 | B | LB56 | TÜV |  |  | DK | YES |  |  | T | Teilegutachten (PB+VB) | 1 | No car modifications required | 215/35 R19----225/35 R19----235/35 R19---TCOMBI | AfterMarket OZ | MAX 690 KG | MATT BLACK + DIAMOND-CUT | X-Line | 8027529045840 | OZ | 14,30 |  |  | Serie L - ext.diam.75 mm | 593x593x274 | 1 | 066-118 | e1*2001/116*0217*.., e1*2001/116*0418*.. | bar: Area 1
AUDI | A3 | A3 2003 SPORTBACK | 8P,8PA | 10/2004 | 08/2012 | 5x112 | 57,06 | 630 | 1946 | 56 | M14x1,50 | 17 | ITALIA 150 | 8x19 | 19,00 | 8,00 | W01889203R4 | 1 |  |  |  | 5x112 |  | 35 | 81710451 | L | S17D36 | B |  | TÜV |  |  |  | YES |  |  | T | Teilegutachten (PB+VB) | 2 | Mods can be necessary to car | 215/35 R19----225/35 R19----235/35 R19---TCOMBI | AfterMarket OZ | MAX 750 KG | MATT RACE SILVER DIAMOND CUT | Racing | 8027529070347 | OZ | 13,31 |  |  | Serie L - ext.diam.75 mm | 592x592x274 | 1 | 066-118 | e1*2001/116*0217*.., e1*2001/116*0418*.. | bar: Area 1
AUDI | A3 | A3 2003 SPORTBACK | 8P,8PA | 10/2004 | 08/2012 | 5x112 | 57,06 | 630 | 1946 | 56 | M14x1,50 | 17 | ITALIA 150 | 8x19 | 19,00 | 8,00 | W0188920349 | 1 |  |  |  | 5x112 |  | 35 | 81710451 | L | S17D36 | B |  | TÜV |  |  |  | YES |  |  | T | Teilegutachten (PB+VB) | 2 | Mods can be necessary to car | 215/35 R19----225/35 R19----235/35 R19---TCOMBI | AfterMarket OZ | MAX 750 KG | MATT DARK GRAPHITE DIAMOND CUT | Racing | 8027529070330 | OZ | 13,31 |  |  | Serie L - ext.diam.75 mm | 592x592x274 | 1 | 066-118 | e1*2001/116*0217*.., e1*2001/116*0418*.. | bar: Area 1
AUDI | A3 | A3 2003 SPORTBACK | 8P,8PA | 10/2004 | 08/2012 | 5x112 | 57,06 | 630 | 1946 | 56 | M14x1,50 | 17 | ITALIA 150 | 8x19 | 19,00 | 8,00 | W01889204R4 | 1 |  |  |  | 5x112 |  | 48 | 81710451 | L | S17D36 | B |  | TÜV |  |  | DK | YES |  |  | T | Teilegutachten (PB+VB) | 1 | No car modifications required | 215/35 R19----225/35 R19----235/35 R19---TCOMBI | AfterMarket OZ | MAX 715 KG | MATT RACE SILVER DIAMOND CUT | Racing | 8027529070361 | OZ | 13,36 |  |  | Serie L - ext.diam.75 mm | 592x592x274 | 1 | 066-118 | e1*2001/116*0217*.., e1*2001/116*0418*.. | bar: Area 1
AUDI | A3 | A3 2003 SPORTBACK | 8P,8PA | 10/2004 | 08/2012 | 5x112 | 57,06 | 630 | 1946 | 56 | M14x1,50 | 17 | ITALIA 150 | 8x19 | 19,00 | 8,00 | W0188920449 | 1 |  |  |  | 5x112 |  | 48 | 81710451 | L | S17D36 | B |  | TÜV |  |  | DK | YES |  |  | T | Teilegutachten (PB+VB) | 1 | No car modifications required | 215/35 R19----225/35 R19----235/35 R19---TCOMBI | AfterMarket OZ | MAX 715 KG | MATT DARK GRAPHITE DIAMOND CUT | Racing | 8027529070354 | OZ | 13,36 |  |  | Serie L - ext.diam.75 mm | 592x592x274 | 1 | 066-118 | e1*2001/116*0217*.., e1*2001/116*0418*.. | bar: Area 1
AUDI | A3 | A3 2003 SPORTBACK | 8P,8PA | 10/2004 | 08/2012 | 5x112 | 57,06 | 630 | 1946 | 56 | M14x1,50 | 17 | LOUNGE 10 | 8x19 | 19,00 | 8,00 | W8505520254 | 1 | S | 20110726 | 20110825 | 5x112 |  | 35 | 81710451 | L | S17D36 | B |  | TÜV |  |  |  | YES |  |  | T | Teilegutachten (PB+VB) | 2 | Mods can be necessary to car | 215/35 R19----225/35 R19----235/35 R19---TCOMBI | AfterMarket OZ | MAX 750 KG | MATT BLACK + DIAMOND-CUT | X-Line | 8027529066036 | OZ | 14,31 |  |  | Serie L - ext.diam.75 mm | 593x593x274 | 1 | 066-118 | e1*2001/116*0217*.., e1*2001/116*0418*.. | bar: Area 1
AUDI | A3 | A3 2003 SPORTBACK | 8P,8PA | 10/2004 | 08/2012 | 5x112 | 57,06 | 630 | 1946 | 56 | M14x1,50 | 17 | LOUNGE 10 | 8x19 | 19,00 | 8,00 | W8505520275 | 1 | S | 20110726 | 20110825 | 5x112 |  | 35 | 81710451 | L | S17D36 | B |  | TÜV |  |  |  | YES |  |  | T | Teilegutachten (PB+VB) | 2 | Mods can be necessary to car | 215/35 R19----225/35 R19----235/35 R19---TCOMBI | AfterMarket OZ | MAX 750 KG | METAL SILVER + DIAMOND CUT | X-Line | 8027529066043 | OZ | 14,31 |  |  | Serie L - ext.diam.75 mm | 593x593x274 | 1 | 066-118 | e1*2001/116*0217*.., e1*2001/116*0418*.. | bar: Area 1
AUDI | A3 | A3 2003 SPORTBACK | 8P,8PA | 10/2004 | 08/2012 | 5x112 | 57,06 | 630 | 1946 | 56 | M14x1,50 | 17 | LOUNGE 10 | 8x19 | 19,00 | 8,00 | W8505520354 | 1 | S | 20110726 | 20110825 | 5x112 |  | 48 | 81710451 | L | S17D36 | B |  | TÜV |  |  | DK | YES |  |  | T | Teilegutachten (PB+VB) | 1 | No car modifications required | 215/35 R19----225/35 R19----235/35 R19---TCOMBI | AfterMarket OZ | MAX 725 KG | MATT BLACK + DIAMOND-CUT | X-Line | 8027529066050 | OZ | 14,31 |  |  | Serie L - ext.diam.75 mm | 593x593x274 | 1 | 066-118 | e1*2001/116*0217*.., e1*2001/116*0418*.. | bar: Area 1
AUDI | A3 | A3 2003 SPORTBACK | 8P,8PA | 10/2004 | 08/2012 | 5x112 | 57,06 | 630 | 1946 | 56 | M14x1,50 | 17 | LOUNGE 10 | 8x19 | 19,00 | 8,00 | W8505520375 | 1 | S | 20110726 | 20110825 | 5x112 |  | 48 | 81710451 | L | S17D36 | B |  | TÜV |  |  | DK | YES |  |  | T | Teilegutachten (PB+VB) | 1 | No car modifications required | 215/35 R19----225/35 R19----235/35 R19---TCOMBI | AfterMarket OZ | MAX 725 KG | METAL SILVER + DIAMOND CUT | X-Line | 8027529066067 | OZ | 14,31 |  |  | Serie L - ext.diam.75 mm | 593x593x274 | 1 | 066-118 | e1*2001/116*0217*.., e1*2001/116*0418*.. | bar: Area 1
AUDI | A3 | A3 2003 SPORTBACK | 8P,8PA | 10/2004 | 08/2012 | 5x112 | 57,06 | 630 | 1946 | 56 | M14x1,50 | 17 | SUPERTURISMO GT | 8x19 | 19,00 | 8,00 | W01690201P5 | 1 | S | 20121012 | 20121111 | 5x112 |  | 35 | 81710249 | L | S17D36 | B | LB56 | TÜV |  |  |  | YES |  |  | T | Teilegutachten (PB+VB) | 2 | Mods can be necessary to car | 215/35 R19----225/35 R19----235/35 R19---TCOMBI | AfterMarket OZ | MAX 705 KG | GRIGIO CORSA+BLACK LETTERING | Racing | 8027529081749 | OZ | 13,82 |  |  | Serie L - ext.diam.75 mm | 592x592x274 | 1 | 066-118 | e1*2001/116*0217*.., e1*2001/116*0418*.. | bar: Area 1
AUDI | A3 | A3 2003 SPORTBACK | 8P,8PA | 10/2004 | 08/2012 | 5x112 | 57,06 | 630 | 1946 | 56 | M14x1,50 | 17 | SUPERTURISMO GT | 8x19 | 19,00 | 8,00 | W0169020179 | 1 | S | 20080709 | 20080808 | 5x112 |  | 35 | 81710249 | L | S17D36 | B | LB56 | TÜV |  |  |  | YES |  |  | T | Teilegutachten (PB+VB) | 2 | Mods can be necessary to car | 215/35 R19----225/35 R19----235/35 R19---TCOMBI | AfterMarket OZ | MAX 705 KG | MATT BLACK + RED LETTERING | Racing | 8027529001174 | OZ | 13,82 |  |  | Serie L - ext.diam.75 mm | 592x592x274 | 1 | 066-118 | e1*2001/116*0217*.., e1*2001/116*0418*.. | bar: Area 1
AUDI | A3 | A3 2003 SPORTBACK | 8P,8PA | 10/2004 | 08/2012 | 5x112 | 57,06 | 630 | 1946 | 56 | M14x1,50 | 17 | SUPERTURISMO GT | 8x19 | 19,00 | 8,00 | W0169020182 | 1 | S | 20041124 | 20041224 | 5x112 |  | 35 | 81710249 | L | S17D36 | B | LB56 | TÜV |  |  |  | YES |  |  | T | Teilegutachten (PB+VB) | 2 | Mods can be necessary to car | 215/35 R19----225/35 R19----235/35 R19---TCOMBI | AfterMarket OZ | MAX 705 KG | RACE SILVER + BLACK LETTERING | Racing | 8027529001181 | OZ | 13,82 |  |  | Serie L - ext.diam.75 mm | 592x592x274 | 1 | 066-118 | e1*2001/116*0217*.., e1*2001/116*0418*.. | bar: Area 1
AUDI | A3 | A3 2003 SPORTBACK | 8P,8PA | 10/2004 | 08/2012 | 5x112 | 57,06 | 630 | 1946 | 56 | M14x1,50 | 17 | SUPERTURISMO GT | 8x19 | 19,00 | 8,00 | W01690206P5 | 1 | S | 20121012 | 20121111 | 5x112 |  | 48 | 81710249 | L | S17D36 | B | LB56 | TÜV |  |  | DK | YES |  |  | T | Teilegutachten (PB+VB) | 1 | No car modifications required | 215/35 R19----225/35 R19----235/35 R19---TCOMBI | AfterMarket OZ | MAX 650 KG | GRIGIO CORSA+BLACK LETTERING | Racing | 8027529081770 | OZ | 13,32 |  |  | Serie L - ext.diam.75 mm | 592x592x274 | 1 | 066-118 | e1*2001/116*0217*.., e1*2001/116*0418*.. | bar: Area 1
AUDI | A3 | A3 2003 SPORTBACK | 8P,8PA | 10/2004 | 08/2012 | 5x112 | 57,06 | 630 | 1946 | 56 | M14x1,50 | 17 | SUPERTURISMO GT | 8x19 | 19,00 | 8,00 | W0169020679 | 1 | S | 20080613 | 20080713 | 5x112 |  | 48 | 81710249 | L | S17D36 | B | LB56 | TÜV |  |  | DK | YES |  |  | T | Teilegutachten (PB+VB) | 1 | No car modifications required | 215/35 R19----225/35 R19----235/35 R19---TCOMBI | AfterMarket OZ | MAX 650 KG | MATT BLACK + RED LETTERING | Racing | 8027529001228 | OZ | 13,32 |  |  | Serie L - ext.diam.75 mm | 592x592x274 | 1 | 066-118 | e1*2001/116*0217*.., e1*2001/116*0418*.. | bar: Area 1
AUDI | A3 | A3 2003 SPORTBACK | 8P,8PA | 10/2004 | 08/2012 | 5x112 | 57,06 | 630 | 1946 | 56 | M14x1,50 | 17 | SUPERTURISMO GT | 8x19 | 19,00 | 8,00 | W0169020682 | 1 | S | 20041124 | 20041224 | 5x112 |  | 48 | 81710249 | L | S17D36 | B | LB56 | TÜV |  |  | DK | YES |  |  | T | Teilegutachten (PB+VB) | 1 | No car modifications required | 215/35 R19----225/35 R19----235/35 R19---TCOMBI | AfterMarket OZ | MAX 650 KG | RACE SILVER + BLACK LETTERING | Racing | 8027529001235 | OZ | 13,32 |  |  | Serie L - ext.diam.75 mm | 592x592x274 | 1 | 066-118 | e1*2001/116*0217*.., e1*2001/116*0418*.. | bar: Area 1
AUDI | A3 | A3 2003 SPORTBACK | 8P,8PA | 10/2004 | 08/2012 | 5x112 | 57,06 | 630 | 1946 | 56 | M14x1,50 | 17 | ULTRALEGGERA | 8x19 | 19,00 | 8,00 | W0171320253 | 1 | S | 20061207 | 20070106 | 5x112 |  | 45 | 81710249 | L | S17D36 | B | LB56 | TÜV |  |  | DK | YES |  |  | T | Teilegutachten (PB+VB) | 1 | No car modifications required | 215/35 R19----225/35 R19----235/35 R19---TCOMBI | AfterMarket OZ | MAX 680 KG | MATT BLACK | Racing | 8027529002157 | OZ | 10,91 |  |  | Serie L - ext.diam.75 mm | 592x592x274 | 1 | 066-118 | e1*2001/116*0217*.., e1*2001/116*0418*.. | bar: Area 1
AUDI | A3 | A3 2003 SPORTBACK | 8P,8PA | 10/2004 | 08/2012 | 5x112 | 57,06 | 630 | 1946 | 56 | M14x1,50 | 17 | ULTRALEGGERA | 8x19 | 19,00 | 8,00 | W0171320653 | 1 | S | 20100121 | 20100220 | 5x112 |  | 41 | 81710249 | L | S17D36 | B | LB56 | TÜV |  |  |  | YES |  |  | T | Teilegutachten (PB+VB) | 2 | Mods can be necessary to car | 215/35 R19----225/35 R19----235/35 R19---TCOMBI | AfterMarket OZ | MAX 680 KG | MATT BLACK | Racing | 8027529048742 | OZ | 10,91 |  |  | Serie L - ext.diam.75 mm | 592x592x274 | 1 | 066-118 | e1*2001/116*0217*.., e1*2001/116*0418*.. | bar: Area 1
AUDI | A3 | A3 2003 SPORTBACK | 8P,8PA | 10/2004 | 08/2012 | 5x112 | 57,06 | 630 | 1946 | 56 | M14x1,50 | 17 | ULTRALEGGERA | 8x19 | 19,00 | 8,00 | W0171320661 | 1 | S | 20081103 | 20081203 | 5x112 |  | 41 | 81710249 | L | S17D36 | B | LB56 | TÜV |  |  |  | YES |  |  | T | Teilegutachten (PB+VB) | 2 | Mods can be necessary to car | 215/35 R19----225/35 R19----235/35 R19---TCOMBI | AfterMarket OZ | MAX 680 KG | CHRYSTAL TITANIUM | Racing | 8027529002218 | OZ | 10,91 |  |  | Serie L - ext.diam.75 mm | 592x592x274 | 1 | 066-118 | e1*2001/116*0217*.., e1*2001/116*0418*.. | bar: Area 1
AUDI | A3 | A3 2003 SPORTBACK | 8P,8PA | 10/2004 | 08/2012 | 5x112 | 57,06 | 630 | 1946 | 56 | M14x1,50 | 17 | ULTRALEGGERA HLT | 8x19 | 19,00 | 8,00 | W01713201AN6 | 3 | S | 20120302 | 20120401 | 5x112 |  | 35 | 81710261 | XL | S17D36 | B | LB56 | TÜV |  |  |  | YES |  |  | T | Teilegutachten (PB+VB) | 2 | Mods can be necessary to car | 215/35 R19----225/35 R19----235/35 R19---TCOMBI | AfterMarket OZ | MAX 680 KG | MATT RACE SILVER | I-Tech | 8027529073195 | OZ | 11,04 |  |  | Serie XL - ext.diam.79 mm | 592x592x274 | 1 | 066-118 | e1*2001/116*0217*.., e1*2001/116*0418*.. | bar: Area 1
AUDI | A3 | A3 2003 SPORTBACK | 8P,8PA | 10/2004 | 08/2012 | 5x112 | 57,06 | 630 | 1946 | 56 | M14x1,50 | 17 | ULTRALEGGERA HLT | 8x19 | 19,00 | 8,00 | W01713201AP3 | 3 | S | 20121203 | 20130102 | 5x112 |  | 35 | 81710261 | XL | S17D36 | B | LB56 | TÜV |  |  |  | YES |  |  | T | Teilegutachten (PB+VB) | 2 | Mods can be necessary to car | 215/35 R19----225/35 R19----235/35 R19---TCOMBI | AfterMarket OZ | MAX 680 KG | ACID GREEN | I-Tech | 8027529083798 | OZ | 11,04 |  |  | Serie XL - ext.diam.79 mm | 592x592x274 | 1 | 066-118 | e1*2001/116*0217*.., e1*2001/116*0418*.. | bar: Area 1
AUDI | A3 | A3 2003 SPORTBACK | 8P,8PA | 10/2004 | 08/2012 | 5x112 | 57,06 | 630 | 1946 | 56 | M14x1,50 | 17 | ULTRALEGGERA HLT | 8x19 | 19,00 | 8,00 | W01713201A22 | 3 | S | 20120302 | 20120401 | 5x112 |  | 35 | 81710261 | XL | S17D36 | B | LB56 | TÜV |  |  |  | YES |  |  | T | Teilegutachten (PB+VB) | 2 | Mods can be necessary to car | 215/35 R19----225/35 R19----235/35 R19---TCOMBI | AfterMarket OZ | MAX 680 KG | MATT GRAPHIT SILVER | I-Tech | 8027529073188 | OZ | 11,04 |  |  | Serie XL - ext.diam.79 mm | 592x592x274 | 1 | 066-118 | e1*2001/116*0217*.., e1*2001/116*0418*.. | bar: Area 1
AUDI | A3 | A3 2003 SPORTBACK | 8P,8PA | 10/2004 | 08/2012 | 5x112 | 57,06 | 630 | 1946 | 56 | M14x1,50 | 17 | ULTRALEGGERA HLT | 8x19 | 19,00 | 8,00 | W01713201A30 | 3 | S | 20120302 | 20120401 | 5x112 |  | 35 | 81710261 | XL | S17D36 | B | LB56 | TÜV |  |  |  | YES |  |  | T | Teilegutachten (PB+VB) | 2 | Mods can be necessary to car | 215/35 R19----225/35 R19----235/35 R19---TCOMBI | AfterMarket OZ | MAX 680 KG | WHITE | I-Tech | 8027529073140 | OZ | 11,04 |  |  | Serie XL - ext.diam.79 mm | 592x592x274 | 1 | 066-118 | e1*2001/116*0217*.., e1*2001/116*0418*.. | bar: Area 1
AUDI | A3 | A3 2003 SPORTBACK | 8P,8PA | 10/2004 | 08/2012 | 5x112 | 57,06 | 630 | 1946 | 56 | M14x1,50 | 17 | ULTRALEGGERA HLT | 8x19 | 19,00 | 8,00 | W01713201A53 | 1 | S | 20120302 | 20120401 | 5x112 |  | 35 | 81710261 | XL | S17D36 | B | LB56 | TÜV |  |  |  | YES |  |  | T | Teilegutachten (PB+VB) | 2 | Mods can be necessary to car | 215/35 R19----225/35 R19----235/35 R19---TCOMBI | AfterMarket OZ | MAX 680 KG | MATT BLACK | I-Tech | 8027529073133 | OZ | 10,99 |  |  | Serie XL - ext.diam.79 mm | 592x592x274 | 1 | 066-118 | e1*2001/116*0217*.., e1*2001/116*0418*.. | bar: Area 1
AUDI | A3 | A3 2003 SPORTBACK | 8P,8PA | 10/2004 | 08/2012 | 5x112 | 57,06 | 630 | 1946 | 56 | M14x1,50 | 17 | ULTRALEGGERA HLT | 8x19 | 19,00 | 8,00 | W01713201A71 | 3 | S | 20120302 | 20120401 | 5x112 |  | 35 | 81710261 | XL | S17D36 | B | LB56 | TÜV |  |  |  | YES |  |  | T | Teilegutachten (PB+VB) | 2 | Mods can be necessary to car | 215/35 R19----225/35 R19----235/35 R19---TCOMBI | AfterMarket OZ | MAX 680 KG | ORANGE | I-Tech | 8027529073164 | OZ | 11,04 |  |  | Serie XL - ext.diam.79 mm | 592x592x274 | 1 | 066-118 | e1*2001/116*0217*.., e1*2001/116*0418*.. | bar: Area 1
AUDI | A3 | A3 2003 SPORTBACK | 8P,8PA | 10/2004 | 08/2012 | 5x112 | 57,06 | 630 | 1946 | 56 | M14x1,50 | 17 | ULTRALEGGERA HLT | 8x19 | 19,00 | 8,00 | W01713201A76 | 3 | S | 20120302 | 20120401 | 5x112 |  | 35 | 81710261 | XL | S17D36 | B | LB56 | TÜV |  |  |  | YES |  |  | T | Teilegutachten (PB+VB) | 2 | Mods can be necessary to car | 215/35 R19----225/35 R19----235/35 R19---TCOMBI | AfterMarket OZ | MAX 680 KG | RACE GOLD | I-Tech | 8027529073171 | OZ | 11,04 |  |  | Serie XL - ext.diam.79 mm | 592x592x274 | 1 | 066-118 | e1*2001/116*0217*.., e1*2001/116*0418*.. | bar: Area 1
AUDI | A3 | A3 2003 SPORTBACK | 8P,8PA | 10/2004 | 08/2012 | 5x112 | 57,06 | 630 | 1946 | 56 | M14x1,50 | 17 | ULTRALEGGERA HLT | 8x19 | 19,00 | 8,00 | W01713201A84 | 3 | S | 20120302 | 20120401 | 5x112 |  | 35 | 81710261 | XL | S17D36 | B | LB56 | TÜV |  |  |  | YES |  |  | T | Teilegutachten (PB+VB) | 2 | Mods can be necessary to car | 215/35 R19----225/35 R19----235/35 R19---TCOMBI | AfterMarket OZ | MAX 680 KG | RED | I-Tech | 8027529073157 | OZ | 11,04 |  |  | Serie XL - ext.diam.79 mm | 592x592x274 | 1 | 066-118 | e1*2001/116*0217*.., e1*2001/116*0418*.. | bar: Area 1
AUDI | A3 | A3 2003 SPORTBACK | 8P,8PA | 10/2004 | 08/2012 | 5x112 | 57,06 | 630 | 1946 | 56 | M14x1,50 | 17 | ULTRALEGGERA HLT | 8x19 | 19,00 | 8,00 | W01713202AN6 | 3 | S | 20120302 | 20120401 | 5x112 |  | 45 | 81710249 | L | S17D36 | B | LB56 | TÜV |  |  | DK | YES |  |  | T | Teilegutachten (PB+VB) | 1 | No car modifications required | 215/35 R19----225/35 R19----235/35 R19---TCOMBI | AfterMarket OZ | MAX 680 KG | MATT RACE SILVER | I-Tech | 8027529073263 | OZ | 11,04 |  |  | Serie L - ext.diam.75 mm | 592x592x274 | 1 | 066-118 | e1*2001/116*0217*.., e1*2001/116*0418*.. | bar: Area 1
AUDI | A3 | A3 2003 SPORTBACK | 8P,8PA | 10/2004 | 08/2012 | 5x112 | 57,06 | 630 | 1946 | 56 | M14x1,50 | 17 | ULTRALEGGERA HLT | 8x19 | 19,00 | 8,00 | W01713202AP3 | 3 | S | 20121203 | 20130102 | 5x112 |  | 45 | 81710249 | L | S17D36 | B | LB56 | TÜV |  |  | DK | YES |  |  | T | Teilegutachten (PB+VB) | 1 | No car modifications required | 215/35 R19----225/35 R19----235/35 R19---TCOMBI | AfterMarket OZ | MAX 680 KG | ACID GREEN | I-Tech | 8027529083804 | OZ | 11,04 |  |  | Serie L - ext.diam.75 mm | 592x592x274 | 1 | 066-118 | e1*2001/116*0217*.., e1*2001/116*0418*.. | bar: Area 1
AUDI | A3 | A3 2003 SPORTBACK | 8P,8PA | 10/2004 | 08/2012 | 5x112 | 57,06 | 630 | 1946 | 56 | M14x1,50 | 17 | ULTRALEGGERA HLT | 8x19 | 19,00 | 8,00 | W01713202A22 | 3 | S | 20120302 | 20120401 | 5x112 |  | 45 | 81710249 | L | S17D36 | B | LB56 | TÜV |  |  | DK | YES |  |  | T | Teilegutachten (PB+VB) | 1 | No car modifications required | 215/35 R19----225/35 R19----235/35 R19---TCOMBI | AfterMarket OZ | MAX 680 KG | MATT GRAPHIT SILVER | I-Tech | 8027529073256 | OZ | 11,04 |  |  | Serie L - ext.diam.75 mm | 592x592x274 | 1 | 066-118 | e1*2001/116*0217*.., e1*2001/116*0418*.. | bar: Area 1
AUDI | A3 | A3 2003 SPORTBACK | 8P,8PA | 10/2004 | 08/2012 | 5x112 | 57,06 | 630 | 1946 | 56 | M14x1,50 | 17 | ULTRALEGGERA HLT | 8x19 | 19,00 | 8,00 | W01713202A30 | 3 | S | 20120302 | 20120401 | 5x112 |  | 45 | 81710249 | L | S17D36 | B | LB56 | TÜV |  |  | DK | YES |  |  | T | Teilegutachten (PB+VB) | 1 | No car modifications required | 215/35 R19----225/35 R19----235/35 R19---TCOMBI | AfterMarket OZ | MAX 680 KG | WHITE | I-Tech | 8027529073218 | OZ | 11,04 |  |  | Serie L - ext.diam.75 mm | 592x592x274 | 1 | 066-118 | e1*2001/116*0217*.., e1*2001/116*0418*.. | bar: Area 1
AUDI | A3 | A3 2003 SPORTBACK | 8P,8PA | 10/2004 | 08/2012 | 5x112 | 57,06 | 630 | 1946 | 56 | M14x1,50 | 17 | ULTRALEGGERA HLT | 8x19 | 19,00 | 8,00 | W01713202A53 | 1 | S | 20120302 | 20120401 | 5x112 |  | 45 | 81710249 | L | S17D36 | B | LB56 | TÜV |  |  | DK | YES |  |  | T | Teilegutachten (PB+VB) | 1 | No car modifications required | 215/35 R19----225/35 R19----235/35 R19---TCOMBI | AfterMarket OZ | MAX 680 KG | MATT BLACK | I-Tech | 8027529073201 | OZ | 10,91 |  |  | Serie L - ext.diam.75 mm | 592x592x274 | 1 | 066-118 | e1*2001/116*0217*.., e1*2001/116*0418*.. | bar: Area 1
AUDI | A3 | A3 2003 SPORTBACK | 8P,8PA | 10/2004 | 08/2012 | 5x112 | 57,06 | 630 | 1946 | 56 | M14x1,50 | 17 | ULTRALEGGERA HLT | 8x19 | 19,00 | 8,00 | W01713202A71 | 3 | S | 20120302 | 20120401 | 5x112 |  | 45 | 81710249 | L | S17D36 | B | LB56 | TÜV |  |  | DK | YES |  |  | T | Teilegutachten (PB+VB) | 1 | No car modifications required | 215/35 R19----225/35 R19----235/35 R19---TCOMBI | AfterMarket OZ | MAX 680 KG | ORANGE | I-Tech | 8027529073232 | OZ | 11,04 |  |  | Serie L - ext.diam.75 mm | 592x592x274 | 1 | 066-118 | e1*2001/116*0217*.., e1*2001/116*0418*.. | bar: Area 1
AUDI | A3 | A3 2003 SPORTBACK | 8P,8PA | 10/2004 | 08/2012 | 5x112 | 57,06 | 630 | 1946 | 56 | M14x1,50 | 17 | ULTRALEGGERA HLT | 8x19 | 19,00 | 8,00 | W01713202A76 | 3 | S | 20120302 | 20120401 | 5x112 |  | 45 | 81710249 | L | S17D36 | B | LB56 | TÜV |  |  | DK | YES |  |  | T | Teilegutachten (PB+VB) | 1 | No car modifications required | 215/35 R19----225/35 R19----235/35 R19---TCOMBI | AfterMarket OZ | MAX 680 KG | RACE GOLD | I-Tech | 8027529073249 | OZ | 11,04 |  |  | Serie L - ext.diam.75 mm | 592x592x274 | 1 | 066-118 | e1*2001/116*0217*.., e1*2001/116*0418*.. | bar: Area 1
AUDI | A3 | A3 2003 SPORTBACK | 8P,8PA | 10/2004 | 08/2012 | 5x112 | 57,06 | 630 | 1946 | 56 | M14x1,50 | 17 | ULTRALEGGERA HLT | 8x19 | 19,00 | 8,00 | W01713202A84 | 3 | S | 20120302 | 20120401 | 5x112 |  | 45 | 81710249 | L | S17D36 | B | LB56 | TÜV |  |  | DK | YES |  |  | T | Teilegutachten (PB+VB) | 1 | No car modifications required | 215/35 R19----225/35 R19----235/35 R19---TCOMBI | AfterMarket OZ | MAX 680 KG | RED | I-Tech | 8027529073225 | OZ | 11,04 |  |  | Serie L - ext.diam.75 mm | 592x592x274 | 1 | 066-118 | e1*2001/116*0217*.., e1*2001/116*0418*.. | bar: Area 1
AUDI | A3 | A3 2003 SPORTBACK | 8P,8PA | 10/2004 | 08/2012 | 5x112 | 57,06 | 630 | 1946 | 56 | M14x1,50 | 17 | ULTRALEGGERA HLT | 8x19 | 19,00 | 8,00 | W01713206AN6 | 3 | S | 20120302 | 20120401 | 5x112 |  | 41 | 81710249 | L | S17D36 | B | LB56 | TÜV |  |  |  | YES |  |  | T | Teilegutachten (PB+VB) | 2 | Mods can be necessary to car | 215/35 R19----225/35 R19----235/35 R19---TCOMBI | AfterMarket OZ | MAX 680 KG | MATT RACE SILVER | I-Tech | 8027529073331 | OZ | 11,04 |  |  | Serie L - ext.diam.75 mm | 592x592x274 | 1 | 066-118 | e1*2001/116*0217*.., e1*2001/116*0418*.. | bar: Area 1
AUDI | A3 | A3 2003 SPORTBACK | 8P,8PA | 10/2004 | 08/2012 | 5x112 | 57,06 | 630 | 1946 | 56 | M14x1,50 | 17 | ULTRALEGGERA HLT | 8x19 | 19,00 | 8,00 | W01713206AP3 | 3 | S | 20121203 | 20130102 | 5x112 |  | 41 | 81710249 | L | S17D36 | B | LB56 | TÜV |  |  |  | YES |  |  | T | Teilegutachten (PB+VB) | 2 | Mods can be necessary to car | 215/35 R19----225/35 R19----235/35 R19---TCOMBI | AfterMarket OZ | MAX 680 KG | ACID GREEN | I-Tech | 8027529083811 | OZ | 11,04 |  |  | Serie L - ext.diam.75 mm | 592x592x274 | 1 | 066-118 | e1*2001/116*0217*.., e1*2001/116*0418*.. | bar: Area 1
AUDI | A3 | A3 2003 SPORTBACK | 8P,8PA | 10/2004 | 08/2012 | 5x112 | 57,06 | 630 | 1946 | 56 | M14x1,50 | 17 | ULTRALEGGERA HLT | 8x19 | 19,00 | 8,00 | W01713206A22 | 3 | S | 20120302 | 20120401 | 5x112 |  | 41 | 81710249 | L | S17D36 | B | LB56 | TÜV |  |  |  | YES |  |  | T | Teilegutachten (PB+VB) | 2 | Mods can be necessary to car | 215/35 R19----225/35 R19----235/35 R19---TCOMBI | AfterMarket OZ | MAX 680 KG | MATT GRAPHIT SILVER | I-Tech | 8027529073324 | OZ | 11,04 |  |  | Serie L - ext.diam.75 mm | 592x592x274 | 1 | 066-118 | e1*2001/116*0217*.., e1*2001/116*0418*.. | bar: Area 1
AUDI | A3 | A3 2003 SPORTBACK | 8P,8PA | 10/2004 | 08/2012 | 5x112 | 57,06 | 630 | 1946 | 56 | M14x1,50 | 17 | ULTRALEGGERA HLT | 8x19 | 19,00 | 8,00 | W01713206A30 | 3 | S | 20120302 | 20120401 | 5x112 |  | 41 | 81710249 | L | S17D36 | B | LB56 | TÜV |  |  |  | YES |  |  | T | Teilegutachten (PB+VB) | 2 | Mods can be necessary to car | 215/35 R19----225/35 R19----235/35 R19---TCOMBI | AfterMarket OZ | MAX 680 KG | WHITE | I-Tech | 8027529073287 | OZ | 11,04 |  |  | Serie L - ext.diam.75 mm | 592x592x274 | 1 | 066-118 | e1*2001/116*0217*.., e1*2001/116*0418*.. | bar: Area 1
AUDI | A3 | A3 2003 SPORTBACK | 8P,8PA | 10/2004 | 08/2012 | 5x112 | 57,06 | 630 | 1946 | 56 | M14x1,50 | 17 | ULTRALEGGERA HLT | 8x19 | 19,00 | 8,00 | W01713206A53 | 1 | S | 20120302 | 20120401 | 5x112 |  | 41 | 81710249 | L | S17D36 | B | LB56 | TÜV |  |  |  | YES |  |  | T | Teilegutachten (PB+VB) | 2 | Mods can be necessary to car | 215/35 R19----225/35 R19----235/35 R19---TCOMBI | AfterMarket OZ | MAX 680 KG | MATT BLACK | I-Tech | 8027529073270 | OZ | 10,91 |  |  | Serie L - ext.diam.75 mm | 592x592x274 | 1 | 066-118 | e1*2001/116*0217*.., e1*2001/116*0418*.. | bar: Area 1
AUDI | A3 | A3 2003 SPORTBACK | 8P,8PA | 10/2004 | 08/2012 | 5x112 | 57,06 | 630 | 1946 | 56 | M14x1,50 | 17 | ULTRALEGGERA HLT | 8x19 | 19,00 | 8,00 | W01713206A71 | 3 | S | 20120302 | 20120401 | 5x112 |  | 41 | 81710249 | L | S17D36 | B | LB56 | TÜV |  |  |  | YES |  |  | T | Teilegutachten (PB+VB) | 2 | Mods can be necessary to car | 215/35 R19----225/35 R19----235/35 R19---TCOMBI | AfterMarket OZ | MAX 680 KG | ORANGE | I-Tech | 8027529073300 | OZ | 11,04 |  |  | Serie L - ext.diam.75 mm | 592x592x274 | 1 | 066-118 | e1*2001/116*0217*.., e1*2001/116*0418*.. | bar: Area 1
AUDI | A3 | A3 2003 SPORTBACK | 8P,8PA | 10/2004 | 08/2012 | 5x112 | 57,06 | 630 | 1946 | 56 | M14x1,50 | 17 | ULTRALEGGERA HLT | 8x19 | 19,00 | 8,00 | W01713206A76 | 3 | S | 20120302 | 20120401 | 5x112 |  | 41 | 81710249 | L | S17D36 | B | LB56 | TÜV |  |  |  | YES |  |  | T | Teilegutachten (PB+VB) | 2 | Mods can be necessary to car | 215/35 R19----225/35 R19----235/35 R19---TCOMBI | AfterMarket OZ | MAX 680 KG | RACE GOLD | I-Tech | 8027529073317 | OZ | 11,04 |  |  | Serie L - ext.diam.75 mm | 592x592x274 | 1 | 066-118 | e1*2001/116*0217*.., e1*2001/116*0418*.. | bar: Area 1
AUDI | A3 | A3 2003 SPORTBACK | 8P,8PA | 10/2004 | 08/2012 | 5x112 | 57,06 | 630 | 1946 | 56 | M14x1,50 | 17 | ULTRALEGGERA HLT | 8x19 | 19,00 | 8,00 | W01713206A84 | 3 | S | 20120302 | 20120401 | 5x112 |  | 41 | 81710249 | L | S17D36 | B | LB56 | TÜV |  |  |  | YES |  |  | T | Teilegutachten (PB+VB) | 2 | Mods can be necessary to car | 215/35 R19----225/35 R19----235/35 R19---TCOMBI | AfterMarket OZ | MAX 680 KG | RED | I-Tech | 8027529073294 | OZ | 11,04 |  |  | Serie L - ext.diam.75 mm | 592x592x274 | 1 | 066-118 | e1*2001/116*0217*.., e1*2001/116*0418*.. | bar: Area 1
AUDI | A3 | A3 2003 SPORTBACK | 8P,8PA | 10/2004 | 08/2012 | 5x112 | 57,06 | 630 | 1946 | 56 | M14x1,50 | 17 | VERSILIA | 8x19 | 19,00 | 8,00 | W01840201N6 | 1 |  |  |  | 5x112 |  | 35 | 81710249 | L | S17D36 | B | LB56 | TÜV |  |  |  | YES |  |  | T | Teilegutachten (PB+VB) | 2 | Mods can be necessary to car | 215/35 R19----225/35 R19----235/35 R19---TCOMBI | AfterMarket OZ | MAX 775 KG | MATT RACE SILVER | All-Terrain | 8027529052282 | OZ | 16,42 |  |  | Serie L - ext.diam.75 mm | 592x592x274 | 1 | 066-118 | e1*2001/116*0217*.., e1*2001/116*0418*.. | bar: Area 1
AUDI | A3 | A3 2003 SPORTBACK | 8P,8PA | 10/2004 | 08/2012 | 5x112 | 57,06 | 630 | 1946 | 56 | M14x1,50 | 17 | VERSILIA | 8x19 | 19,00 | 8,00 | W0184020154 | 1 |  |  |  | 5x112 |  | 35 | 81710249 | L | S17D36 | B | LB56 | TÜV |  |  |  | YES |  |  | T | Teilegutachten (PB+VB) | 2 | Mods can be necessary to car | 215/35 R19----225/35 R19----235/35 R19---TCOMBI | AfterMarket OZ | MAX 775 KG | MATT BLACK + DIAMOND-CUT | All-Terrain | 8027529039375 | OZ | 16,42 |  |  | Serie L - ext.diam.75 mm | 592x592x274 | 1 | 066-118 | e1*2001/116*0217*.., e1*2001/116*0418*.. | bar: Area 1
AUDI | A3 | A3 2003 SPORTBACK | 8P,8PA | 10/2004 | 08/2012 | 5x112 | 57,06 | 630 | 1946 | 56 | M14x1,50 | 17 | VERSILIA | 8x19 | 19,00 | 8,00 | W01840202N6 | 1 |  |  |  | 5x112 |  | 48 | 81710249 | L | S17D36 | B | LB56 | TÜV |  |  | DK | YES |  |  | T | Teilegutachten (PB+VB) | 1 | No car modifications required | 215/35 R19----225/35 R19----235/35 R19---TCOMBI | AfterMarket OZ | MAX 670 KG | MATT RACE SILVER | All-Terrain | 8027529052299 | OZ | 15,92 |  |  | Serie L - ext.diam.75 mm | 592x592x274 | 1 | 066-118 | e1*2001/116*0217*.., e1*2001/116*0418*.. | bar: Area 1
AUDI | A3 | A3 2003 SPORTBACK | 8P,8PA | 10/2004 | 08/2012 | 5x112 | 57,06 | 630 | 1946 | 56 | M14x1,50 | 17 | VERSILIA | 8x19 | 19,00 | 8,00 | W0184020254 | 1 | S | 20090511 | 20090610 | 5x112 |  | 48 | 81710249 | L | S17D36 | B | LB56 | TÜV |  |  | DK | YES |  |  | T | Teilegutachten (PB+VB) | 1 | No car modifications required | 215/35 R19----225/35 R19----235/35 R19---TCOMBI | AfterMarket OZ | MAX 670 KG | MATT BLACK + DIAMOND-CUT | All-Terrain | 8027529039399 | OZ | 15,92 |  |  | Serie L - ext.diam.75 mm | 592x592x274 | 1 | 066-118 | e1*2001/116*0217*.., e1*2001/116*0418*.. | bar: Area 1
AUDI | A3 | A3 2003 SPORTBACK | 8P,8PA | 10/2004 | 08/2012 | 5x112 | 57,06 | 630 | 1946 | 56 | M14x1,50 | 17 | X5B | 8x19 | 19,00 | 8,00 | W85069201N5 | 1 | S | 20121005 | 20121104 | 5x112 |  | 35 | 81710451 | L | S17D36 | B | [5 empty] | YES |  |  | T | Teilegutachten (PB+VB) | 2 | Mods can be necessary to car | 215/35 R19----225/35 R19----235/35 R19---TCOMBI | AfterMarket OZ | MAX 730 KG | MATT GRAPHITE DIAMOND CUT | X-Line | 8027529079838 | OZ | 14,01 |  |  | Serie L - ext.diam.75 mm | 593x593x274 | 1 | 066-118 | e1*2001/116*0217*.., e1*2001/116*0418*.. | bar: Area 1
AUDI | A3 | A3 2003 SPORTBACK | 8P,8PA | 10/2004 | 08/2012 | 5x112 | 57,06 | 630 | 1946 | 56 | M14x1,50 | 17 | X5B | 8x19 | 19,00 | 8,00 | W85069202N5 | 1 | S | 20121005 | 20121104 | 5x112 |  | 48 | 81710451 | L | S17D36 | B |  |  |  |  | DK | YES |  |  | T | Teilegutachten (PB+VB) | 1 | No car modifications required | 215/35 R19----225/35 R19----235/35 R19---TCOMBI | AfterMarket OZ | MAX 730 KG | MATT GRAPHITE DIAMOND CUT | X-Line | 8027529079845 | OZ | 13,61 |  |  | Serie L - ext.diam.75 mm | 593x593x274 | 1 | 066-118 | e1*2001/116*0217*.., e1*2001/116*0418*.. | bar: Area 1
AUDI | A3 | A3 2003 SPORTBACK | 8P,8PA | 10/2004 | 08/2012 | 5x112 | 57,06 | 630 | 1946 | 56 | M14x1,50 | 17 | QUARANTA | 8½x19 | 19,00 | 8,50 | W01857203G2 | 1 |  |  |  | 5x112 |  | 38 | 81710249 | L | S17D36 | B |  | TÜV |  |  | DK | YES |  |  | T | Teilegutachten (PB+VB) | 2 | Mods can be necessary to car | 215/35 R19----225/35 R19--- | AfterMarket OZ | MAX 730 KG | GRIGIO CORSA DIAMANTATO | Via Veneto | 8027529052589 | OZ | 13,81 |  |  | Serie L - ext.diam.75 mm | 592x592x286 | 1 | 066-118 | e1*2001/116*0217*.., e1*2001/116*0418*.. | bar: Area 1
AUDI | A3 | A3 2003 SPORTBACK | 8P,8PA | 10/2004 | 08/2012 | 5x112 | 57,06 | 630 | 1946 | 56 | M14x1,50 | 17 | QUARANTA | 8½x19 | 19,00 | 8,50 | W01857204G2 | 1 |  |  |  | 5x112 |  | 44 | 81710249 | L | S17D36 | B |  | TÜV |  |  | DK | YES |  |  | T | Teilegutachten (PB+VB) | 2 | Mods can be necessary to car | 215/35 R19----225/35 R19--- | AfterMarket OZ | MAX 675 KG | GRIGIO CORSA DIAMANTATO | Via Veneto | 8027529052596 | OZ | 13,71 |  |  | Serie L - ext.diam.75 mm | 592x592x286 | 1 | 066-118 | e1*2001/116*0217*.., e1*2001/116*0418*.. | bar: Area 1
AUDI | A3 | A3 2003 SPORTBACK | 8P,8PA | 10/2004 | 08/2012 | 5x112 | 57,06 | 630 | 1946 | 56 | M14x1,50 | 17 | SUPERTURISMO LM | 8½x19 | 19,00 | 8,50 | W0185220319 | 1 |  |  |  | 5x112 |  | 38 | 81710249 | L | S17D36 | B | LB56 | TÜV |  |  | DK | YES |  |  | T | Teilegutachten (PB+VB) | 2 | Mods can be necessary to car | 215/35 R19----225/35 R19--- | AfterMarket OZ | MAX 725 KG | MATT RACE SILVER + BLACK LETTERING | Racing | 8027529043624 | OZ | 13,21 |  |  | Serie L - ext.diam.75 mm | 592x592x286 | 1 | 066-118 | e1*2001/116*0217*.., e1*2001/116*0418*.. | bar: Area 1
AUDI | A3 | A3 2003 SPORTBACK | 8P,8PA | 10/2004 | 08/2012 | 5x112 | 57,06 | 630 | 1946 | 56 | M14x1,50 | 17 | SUPERTURISMO LM | 8½x19 | 19,00 | 8,50 | W0185220346 | 1 |  |  |  | 5x112 |  | 38 | 81710249 | L | S17D36 | B | LB56 | TÜV |  |  | DK | YES |  |  | T | Teilegutachten (PB+VB) | 2 | Mods can be necessary to car | 215/35 R19----225/35 R19--- | AfterMarket OZ | MAX 725 KG | MATT GRAPHITE + SILVER LETTERING | Racing | 8027529043631 | OZ | 13,21 |  |  | Serie L - ext.diam.75 mm | 592x592x286 | 1 | 066-118 | e1*2001/116*0217*.., e1*2001/116*0418*.. | bar: Area 1
AUDI | A3 | A3 2003 SPORTBACK | 8P,8PA | 10/2004 | 08/2012 | 5x112 | 57,06 | 630 | 1946 | 56 | M14x1,50 | 17 | SUPERTURISMO LM | 8½x19 | 19,00 | 8,50 | W0185220919 | 1 |  |  |  | 5x112 |  | 44 | 81710249 | L | S17D36 | B | LB56 | TÜV |  |  | DK | YES |  |  | T | Teilegutachten (PB+VB) | 2 | Mods can be necessary to car | 215/35 R19----225/35 R19--- | AfterMarket OZ | MAX 690 KG | MATT RACE SILVER + BLACK LETTERING | Racing | 8027529043747 | OZ | 13,01 |  |  | Serie L - ext.diam.75 mm | 592x592x286 | 1 | 066-118 | e1*2001/116*0217*.., e1*2001/116*0418*.. | bar: Area 1
AUDI | A3 | A3 2003 SPORTBACK | 8P,8PA | 10/2004 | 08/2012 | 5x112 | 57,06 | 630 | 1946 | 56 | M14x1,50 | 17 | SUPERTURISMO LM | 8½x19 | 19,00 | 8,50 | W0185220946 | 1 |  |  |  | 5x112 |  | 44 | 81710249 | L | S17D36 | B | LB56 | TÜV |  |  | DK | YES |  |  | T | Teilegutachten (PB+VB) | 2 | Mods can be necessary to car | 215/35 R19----225/35 R19--- | AfterMarket OZ | MAX 690 KG | MATT GRAPHITE + SILVER LETTERING | Racing | 8027529043754 | OZ | 13,01 |  |  | Serie L - ext.diam.75 mm | 592x592x286 | 1 | 066-118 | e1*2001/116*0217*.., e1*2001/116*0418*.. | bar: Area 1
AUDI | A3 | A3 2003 SPORTBACK | 8P,8PA | 10/2004 | 08/2012 | 5x112 | 57,06 | 630 | 1946 | 56 | M14x1,50 | 17 | ULTRALEGGERA HLT | 8½x19 | 19,00 | 8,50 | W01803203N6 | 3 | S | 20110912 | 20111012 | 5x112 |  | 38 | 81710249 | L | S17D36 | B | LB56 | TÜV |  |  | DK | YES |  |  | T | Teilegutachten (PB+VB) | 2 | Mods can be necessary to car | 215/35 R19----225/35 R19--- | AfterMarket OZ | MAX 715 KG | MATT RACE SILVER | I-Tech | 8027529068009 | OZ | 11,88 |  |  | Serie L - ext.diam.75 mm | 592x592x286 | 1 | 066-118 | e1*2001/116*0217*.., e1*2001/116*0418*.. | bar: Area 1
AUDI | A3 | A3 2003 SPORTBACK | 8P,8PA | 10/2004 | 08/2012 | 5x112 | 57,06 | 630 | 1946 | 56 | M14x1,50 | 17 | ULTRALEGGERA HLT | 8½x19 | 19,00 | 8,50 | W01803203P3 | 3 | S | 20121203 | 20130102 | 5x112 |  | 38 | 81710249 | L | S17D36 | B | LB56 | TÜV |  |  | DK | YES |  |  | T | Teilegutachten (PB+VB) | 2 | Mods can be necessary to car | 215/35 R19----225/35 R19--- | AfterMarket OZ | MAX 715 KG | ACID GREEN | I-Tech | 8027529083897 | OZ | 11,88 |  |  | Serie L - ext.diam.75 mm | 592x592x286 | 1 | 066-118 | e1*2001/116*0217*.., e1*2001/116*0418*.. | bar: Area 1
AUDI | A3 | A3 2003 SPORTBACK | 8P,8PA | 10/2004 | 08/2012 | 5x112 | 57,06 | 630 | 1946 | 56 | M14x1,50 | 17 | ULTRALEGGERA HLT | 8½x19 | 19,00 | 8,50 | W0180320322 | 3 | S | 20110912 | 20111012 | 5x112 |  | 38 | 81710249 | L | S17D36 | B | LB56 | TÜV |  |  | DK | YES |  |  | T | Teilegutachten (PB+VB) | 2 | Mods can be necessary to car | 215/35 R19----225/35 R19--- | AfterMarket OZ | MAX 715 KG | MATT GRAPHIT SILVER | I-Tech | 8027529067996 | OZ | 11,88 |  |  | Serie L - ext.diam.75 mm | 592x592x286 | 1 | 066-118 | e1*2001/116*0217*.., e1*2001/116*0418*.. | bar: Area 1
AUDI | A3 | A3 2003 SPORTBACK | 8P,8PA | 10/2004 | 08/2012 | 5x112 | 57,06 | 630 | 1946 | 56 | M14x1,50 | 17 | ULTRALEGGERA HLT | 8½x19 | 19,00 | 8,50 | W0180320330 | 3 | S | 20110912 | 20111012 | 5x112 |  | 38 | 81710249 | L | S17D36 | B | LB56 | TÜV |  |  | DK | YES |  |  | T | Teilegutachten (PB+VB) | 2 | Mods can be necessary to car | 215/35 R19----225/35 R19--- | AfterMarket OZ | MAX 715 KG | WHITE | I-Tech | 8027529067958 | OZ | 11,88 |  |  | Serie L - ext.diam.75 mm | 592x592x286 | 1 | 066-118 | e1*2001/116*0217*.., e1*2001/116*0418*.. | bar: Area 1
AUDI | A3 | A3 2003 SPORTBACK | 8P,8PA | 10/2004 | 08/2012 | 5x112 | 57,06 | 630 | 1946 | 56 | M14x1,50 | 17 | ULTRALEGGERA HLT | 8½x19 | 19,00 | 8,50 | W0180320353 | 1 | S | 20080728 | 20080827 | 5x112 |  | 38 | 81710249 | L | S17D36 | B | LB56 | TÜV |  |  | DK | YES |  |  | T | Teilegutachten (PB+VB) | 2 | Mods can be necessary to car | 215/35 R19----225/35 R19--- | AfterMarket OZ | MAX 715 KG | MATT BLACK | I-Tech | 8027529006377 | OZ | 11,88 |  |  | Serie L - ext.diam.75 mm | 592x592x286 | 1 | 066-118 | e1*2001/116*0217*.., e1*2001/116*0418*.. | bar: Area 1
AUDI | A3 | A3 2003 SPORTBACK | 8P,8PA | 10/2004 | 08/2012 | 5x112 | 57,06 | 630 | 1946 | 56 | M14x1,50 | 17 | ULTRALEGGERA HLT | 8½x19 | 19,00 | 8,50 | W0180320371 | 3 | S | 20110912 | 20111012 | 5x112 |  | 38 | 81710249 | L | S17D36 | B | LB56 | TÜV |  |  | DK | YES |  |  | T | Teilegutachten (PB+VB) | 2 | Mods can be necessary to car | 215/35 R19----225/35 R19--- | AfterMarket OZ | MAX 715 KG | ORANGE | I-Tech | 8027529067972 | OZ | 11,88 |  |  | Serie L - ext.diam.75 mm | 592x592x286 | 1 | 066-118 | e1*2001/116*0217*.., e1*2001/116*0418*.. | bar: Area 1
AUDI | A3 | A3 2003 SPORTBACK | 8P,8PA | 10/2004 | 08/2012 | 5x112 | 57,06 | 630 | 1946 | 56 | M14x1,50 | 17 | ULTRALEGGERA HLT | 8½x19 | 19,00 | 8,50 | W0180320376 | 3 | S | 20110912 | 20111012 | 5x112 |  | 38 | 81710249 | L | S17D36 | B | LB56 | TÜV |  |  | DK | YES |  |  | T | Teilegutachten (PB+VB) | 2 | Mods can be necessary to car | 215/35 R19----225/35 R19--- | AfterMarket OZ | MAX 715 KG | RACE GOLD | I-Tech | 8027529067989 | OZ | 11,88 |  |  | Serie L - ext.diam.75 mm | 592x592x286 | 1 | 066-118 | e1*2001/116*0217*.., e1*2001/116*0418*.. | bar: Area 1
AUDI | A3 | A3 2003 SPORTBACK | 8P,8PA | 10/2004 | 08/2012 | 5x112 | 57,06 | 630 | 1946 | 56 | M14x1,50 | 17 | ULTRALEGGERA HLT | 8½x19 | 19,00 | 8,50 | W0180320384 | 3 | S | 20110912 | 20111012 | 5x112 |  | 38 | 81710249 | L | S17D36 | B | LB56 | TÜV |  |  | DK | YES |  |  | T | Teilegutachten (PB+VB) | 2 | Mods can be necessary to car | 215/35 R19----225/35 R19--- | AfterMarket OZ | MAX 715 KG | RED | I-Tech | 8027529067965 | OZ | 11,88 |  |  | Serie L - ext.diam.75 mm | 592x592x286 | 1 | 066-118 | e1*2001/116*0217*.., e1*2001/116*0418*.. | bar: Area 1
AUDI | A3 | A3 2003 SPORTBACK | 8P,8PA | 10/2004 | 08/2012 | 5x112 | 57,06 | 630 | 1946 | 56 | M14x1,50 | 17 | VITTORIA | 8½x19 | 19,00 | 8,50 | W0188220273 | 1 | S | 20110913 | 20111013 | 5x112 |  | 44 | 81710451 | L | S17D36 | B |  | TÜV |  |  | DK | YES |  |  | T | Teilegutachten (PB+VB) | 2 | Mods can be necessary to car | 215/35 R19----225/35 R19--- | AfterMarket OZ | MAX 690 KG | MATT DARK GRAPHITE | Via Veneto | 8027529069679 | OZ | 14,13 |  |  | Serie L - ext.diam.75 mm | 592x592x286 | 1 | 066-118 | e1*2001/116*0217*.., e1*2001/116*0418*.. | bar: Area 1
AUDI | A3 | A3 2003 SPORTBACK | 8P,8PA | 10/2004 | 08/2012 | 5x112 | 57,06 | 630 | 1946 | 56 | M14x1,50 | 17 | SARDEGNA | 9x19 | 19,00 | 9,00 | W0176620122 | 1 |  |  |  | 5x112 |  | 45 | 81710261 | XL | S17D36 | B | LB56 | TÜV |  |  | DK | YES | C0270 | REAR | T | Teilegutachten (PB+VB) | 1 | No car modifications required | 225/35 R19---TCOMBI-235/35 R19---TCOMBI | AfterMarket OZ | MAX 950 KG | MATT GRAPHIT SILVER | All-Terrain | 8027529046366 | OZ | 17,65 |  |  | Serie XL - ext.diam.79 mm | 592x592x312 | 1 | 066-118 | e1*2001/116*0217*.., e1*2001/116*0418*.. | bar: Area 1
AUDI | A3 | A3 2003 SPORTBACK | 8P,8PA | 10/2004 | 08/2012 | 5x112 | 57,06 | 630 | 1946 | 56 | M14x1,50 | 17 | SARDEGNA | 9x19 | 19,00 | 9,00 | W0176620222 | 1 |  |  |  | 5x112 |  | 35 | 81710261 | XL | S17D36 | B | LB56 | TÜV |  |  |  | YES | C0270 | REAR | T | Teilegutachten (PB+VB) | 2 | Mods can be necessary to car | 225/35 R19---TCOMBI-235/35 R19---TCOMBI | AfterMarket OZ | MAX 950 KG | MATT GRAPHIT SILVER | All-Terrain | 8027529046373 | OZ | 17,65 |  |  | Serie XL - ext.diam.79 mm | 592x592x312 | 1 | 066-118 | e1*2001/116*0217*.., e1*2001/116*0418*.. | bar: Area 1
AUDI | A3 | A3 2003 SPORTBACK | 8P,8PA | 10/2004 | 08/2012 | 5x112 | 57,06 | 630 | 1946 | 56 | M14x1,50 | 17 | ULTRALEGGERA HLT | 9x19 | 19,00 | 9,00 | W01804202N6 | 3 | S | 20110912 | 20111012 | 5x112 |  | 42 | 81710249 | L | S17D36 | B | LB56 | TÜV |  |  | DK | YES |  |  | T | Teilegutachten (PB+VB) | 2 | Mods can be necessary to car | 225/35 R19---TCOMBI-235/35 R19---TCOMBI | AfterMarket OZ | MAX 695 KG | MATT RACE SILVER | I-Tech | 8027529069051 | OZ | 10,34 |  |  | Serie L - ext.diam.75 mm | 592x592x312 | 1 | 066-118 | e1*2001/116*0217*.., e1*2001/116*0418*.. | bar: Area 1
AUDI | A3 | A3 2003 SPORTBACK | 8P,8PA | 10/2004 | 08/2012 | 5x112 | 57,06 | 630 | 1946 | 56 | M14x1,50 | 17 | ULTRALEGGERA HLT | 9x19 | 19,00 | 9,00 | W01804202P3 | 3 | S | 20121203 | 20130102 | 5x112 |  | 42 | 81710249 | L | S17D36 | B | LB56 | TÜV |  |  | DK | YES |  |  | T | Teilegutachten (PB+VB) | 2 | Mods can be necessary to car | 225/35 R19---TCOMBI-235/35 R19---TCOMBI | AfterMarket OZ | MAX 695 KG | ACID GREEN | I-Tech | 8027529084078 | OZ | 10,34 |  |  | Serie L - ext.diam.75 mm | 592x592x312 | 1 | 066-118 | e1*2001/116*0217*.., e1*2001/116*0418*.. | bar: Area 1
AUDI | A3 | A3 2003 SPORTBACK | 8P,8PA | 10/2004 | 08/2012 | 5x112 | 57,06 | 630 | 1946 | 56 | M14x1,50 | 17 | ULTRALEGGERA HLT | 9x19 | 19,00 | 9,00 | W0180420222 | 3 | S | 20110912 | 20111012 | 5x112 |  | 42 | 81710249 | L | S17D36 | B | LB56 | TÜV |  |  | DK | YES |  |  | T | Teilegutachten (PB+VB) | 2 | Mods can be necessary to car | 225/35 R19---TCOMBI-235/35 R19---TCOMBI | AfterMarket OZ | MAX 695 KG | MATT GRAPHIT SILVER | I-Tech | 8027529069044 | OZ | 10,34 |  |  | Serie L - ext.diam.75 mm | 592x592x312 | 1 | 066-118 | e1*2001/116*0217*.., e1*2001/116*0418*.. | bar: Area 1
AUDI | A3 | A3 2003 SPORTBACK | 8P,8PA | 10/2004 | 08/2012 | 5x112 | 57,06 | 630 | 1946 | 56 | M14x1,50 | 17 | ULTRALEGGERA HLT | 9x19 | 19,00 | 9,00 | W0180420230 | 3 | S | 20110912 | 20111012 | 5x112 |  | 42 | 81710249 | L | S17D36 | B | LB56 | TÜV |  |  | DK | YES |  |  | T | Teilegutachten (PB+VB) | 2 | Mods can be necessary to car | 225/35 R19---TCOMBI-235/35 R19---TCOMBI | AfterMarket OZ | MAX 695 KG | WHITE | I-Tech | 8027529069006 | OZ | 10,34 |  |  | Serie L - ext.diam.75 mm | 592x592x312 | 1 | 066-118 | e1*2001/116*0217*.., e1*2001/116*0418*.. | bar: Area 1
AUDI | A3 | A3 2003 SPORTBACK | 8P,8PA | 10/2004 | 08/2012 | 5x112 | 57,06 | 630 | 1946 | 56 | M14x1,50 | 17 | ULTRALEGGERA HLT | 9x19 | 19,00 | 9,00 | W0180420253 | 1 | S | 20091123 | 20091223 | 5x112 |  | 42 | 81710249 | L | S17D36 | B | LB56 | TÜV |  |  | DK | YES |  |  | T | Teilegutachten (PB+VB) | 2 | Mods can be necessary to car | 225/35 R19---TCOMBI-235/35 R19---TCOMBI | AfterMarket OZ | MAX 695 KG | MATT BLACK | I-Tech | 8027529047370 | OZ | 10,34 |  |  | Serie L - ext.diam.75 mm | 592x592x312 | 1 | 066-118 | e1*2001/116*0217*.., e1*2001/116*0418*.. | bar: Area 1
AUDI | A3 | A3 2003 SPORTBACK | 8P,8PA | 10/2004 | 08/2012 | 5x112 | 57,06 | 630 | 1946 | 56 | M14x1,50 | 17 | ULTRALEGGERA HLT | 9x19 | 19,00 | 9,00 | W0180420261 | 1 | S | 20080718 | 20080817 | 5x112 |  | 42 | 81710249 | L | S17D36 | B | LB56 | TÜV |  |  | DK | YES |  |  | T | Teilegutachten (PB+VB) | 2 | Mods can be necessary to car | 225/35 R19---TCOMBI-235/35 R19---TCOMBI | AfterMarket OZ | MAX 695 KG | CHRYSTAL TITANIUM | I-Tech | 8027529006452 | OZ | 10,34 |  |  | Serie L - ext.diam.75 mm | 592x592x312 | 1 | 066-118 | e1*2001/116*0217*.., e1*2001/116*0418*.. | Area 2: OUT
AUDI | A3 | A3 2003 SPORTBACK | 8P,8PA | 10/2004 | 08/2012 | 5x112 | 57,06 | 630 | 1946 | 56 | M14x1,50 | 17 | ULTRALEGGERA HLT | 9x19 | 19,00 | 9,00 | W0180420271 | 3 | S | 20110912 | 20111012 | 5x112 |  | 42 | 81710249 | L | S17D36 | B | LB56 | TÜV |  |  | DK | YES |  |  | T | Teilegutachten (PB+VB) | 2 | Mods can be necessary to car | 225/35 R19---TCOMBI-235/35 R19---TCOMBI | AfterMarket OZ | MAX 695 KG | ORANGE | I-Tech | 8027529069020 | OZ | 10,34 |  |  | Serie L - ext.diam.75 mm | 592x592x312 | 1 | 066-118 | e1*2001/116*0217*.., e1*2001/116*0418*.. | bar: Area 1
AUDI | A3 | A3 2003 SPORTBACK | 8P,8PA | 10/2004 | 08/2012 | 5x112 | 57,06 | 630 | 1946 | 56 | M14x1,50 | 17 | ULTRALEGGERA HLT | 9x19 | 19,00 | 9,00 | W0180420276 | 3 | S | 20110912 | 20111012 | 5x112 |  | 42 | 81710249 | L | S17D36 | B | LB56 | TÜV |  |  | DK | YES |  |  | T | Teilegutachten (PB+VB) | 2 | Mods can be necessary to car | 225/35 R19---TCOMBI-235/35 R19---TCOMBI | AfterMarket OZ | MAX 695 KG | RACE GOLD | I-Tech | 8027529069037 | OZ | 10,34 |  |  | Serie L - ext.diam.75 mm | 592x592x312 | 1 | 066-118 | e1*2001/116*0217*.., e1*2001/116*0418*.. | bar: Area 1
AUDI | A3 | A3 2003 SPORTBACK | 8P,8PA | 10/2004 | 08/2012 | 5x112 | 57,06 | 630 | 1946 | 56 | M14x1,50 | 17 | ULTRALEGGERA HLT | 9x19 | 19,00 | 9,00 | W0180420284 | 3 | S | 20110912 | 20111012 | 5x112 |  | 42 | 81710249 | L | S17D36 | B | LB56 | TÜV |  |  | DK | YES |  |  | T | Teilegutachten (PB+VB) | 2 | Mods can be necessary to car | 225/35 R19---TCOMBI-235/35 R19---TCOMBI | AfterMarket OZ | MAX 695 KG | RED | I-Tech | 8027529069013 | OZ | 10,34 |  |  | Serie L - ext.diam.75 mm | 592x592x312 | 1 | 066-118 | e1*2001/116*0217*.., e1*2001/116*0418*.. | bar: Area 1
AUDI | A3 | A3 2003 SPORTBACK | 8P,8PA | 10/2004 | 08/2012 | 5x112 | 57,06 | 630 | 1946 | 56 | M14x1,50 | 17 | VERSILIA | 9x19 | 19,00 | 9,00 | W01841201N6 | 1 |  |  |  | 5x112 |  | 45 | 81710249 | L | S17D36 | B | LB56 | TÜV |  |  | DK | YES | C0270 | REAR | T | Teilegutachten (PB+VB) | 1 | No car modifications required | 225/35 R19---TCOMBI-235/35 R19---TCOMBI | AfterMarket OZ | MAX 900 KG | MATT RACE SILVER | All-Terrain | 8027529052350 | OZ | 17,33 |  |  | Serie L - ext.diam.75 mm | 592x592x312 | 1 | 066-118 | e1*2001/116*0217*.., e1*2001/116*0418*.. | bar: Area 1
AUDI | A3 | A3 2003 SPORTBACK | 8P,8PA | 10/2004 | 08/2012 | 5x112 | 57,06 | 630 | 1946 | 56 | M14x1,50 | 17 | VERSILIA | 9x19 | 19,00 | 9,00 | W0184120154 | 1 | S | 20090306 | 20090405 | 5x112 |  | 45 | 81710249 | L | S17D36 | B | LB56 | TÜV |  |  | DK | YES | C0270 | REAR | T | Teilegutachten (PB+VB) | 1 | No car modifications required | 225/35 R19---TCOMBI-235/35 R19---TCOMBI | AfterMarket OZ | MAX 900 KG | MATT BLACK + DIAMOND-CUT | All-Terrain | 8027529038071 | OZ | 17,33 |  |  | Serie L - ext.diam.75 mm | 592x592x312 | 1 | 066-118 | e1*2001/116*0217*.., e1*2001/116*0418*.. | bar: Area 1
AUDI | A3 | A3 2003 SPORTBACK | 8P,8PA | 10/2004 | 08/2012 | 5x112 | 57,06 | 630 | 1946 | 56 | M14x1,50 | 17 | X5B | 9x19 | 19,00 | 9,00 | W85070201N5 | 1 | S | 20121005 | 20121104 | 5x112 |  | 45 | 81710451 | L | S17D36 | B |  |  |  |  | DK | YES |  |  | T | Teilegutachten (PB+VB) | 2 | Mods can be necessary to car | 225/35 R19---TCOMBI-235/35 R19---TCOMBI | AfterMarket OZ | MAX 730 KG | MATT GRAPHITE DIAMOND CUT | X-Line | 8027529079890 | OZ | 13,81 |  |  | Serie L - ext.diam.75 mm | 593x593x300 | 1 | 066-118 | e1*2001/116*0217*.., e1*2001/116*0418*.. | bar: Area 1
AUDI | A3 | A3 2003 SPORTBACK | 8P,8PA | 10/2004 | 08/2012 | 5x112 | 57,06 | 630 | 1946 | 56 | M14x1,50 | 17 | EGO | 9½x19 | 19,00 | 9,50 | W8505420154 | 1 | S | 20110726 | 20110825 | 5x112 |  | 35 | 81710451 | L | S17D36 | B |  | TÜV |  |  |  | YES | C0270 | REAR | T | Teilegutachten (PB+VB) | 2 | Mods can be necessary to car | 235/35 R19----255/30 R19-R---265/30 R19-R-- | AfterMarket OZ | MAX 735 KG | MATT BLACK + DIAMOND-CUT | X-Line | 8027529065954 | OZ | 14,31 |  |  | Serie L - ext.diam.75 mm | 593x593x313 | 1 | 066-118 | e1*2001/116*0217*.., e1*2001/116*0418*.. | bar: Area 1
AUDI | A3 | A3 2003 SPORTBACK | 8P,8PA | 10/2004 | 08/2012 | 5x112 | 57,06 | 630 | 1946 | 56 | M14x1,50 | 17 | QUARANTA | 9½x19 | 19,00 | 9,50 | W01858201G2 | 1 |  |  |  | 5x112 |  | 35 | 81710249 | L | S17D36 | B |  | TÜV |  |  |  | YES | C0270 | REAR | T | Teilegutachten (PB+VB) | 2 | Mods can be necessary to car | 235/35 R19----255/30 R19-R---265/30 R19-R-- | AfterMarket OZ | MAX 735 KG | GRIGIO CORSA DIAMANTATO | Via Veneto | 8027529052657 | OZ | 14,31 |  |  | Serie L - ext.diam.75 mm | 592x592x312 | 1 | 066-118 | e1*2001/116*0217*.., e1*2001/116*0418*.. | bar: Area 1
AUDI | A3 | A3 2003 SPORTBACK | 8P,8PA | 10/2004 | 08/2012 | 5x112 | 57,06 | 630 | 1946 | 56 | M14x1,50 | 17 | MONACO HLT | 8x20 | 20,00 | 8,00 | W01899203G1 | 1 | S | 20120711 | 20120810 | 5x112 |  | 45 | 81710535 | XL | S17D36 | B |  |  |  |  | DK | YES |  |  | N | No Certificate | 2 | Mods can be necessary to car | 225/30 R20--- | AfterMarket OZ | MAX 950 KG | GRIGIO CORSA | All-Terrain | 8027529076851 | OZ | 16,32 |  |  | Serie XL - ext.diam.79 mm | 615x615x274 | 1 | 066-118 | e1*2001/116*0217*.., e1*2001/116*0418*.. | bar: Area 1
AUDI | A3 | A3 2003 SPORTBACK | 8P,8PA | 10/2004 | 08/2012 | 5x112 | 57,06 | 630 | 1946 | 56 | M14x1,50 | 17 | ULTRALEGGERA HLT | 8x20 | 20,00 | 8,00 | W01739200A53 | 3 | S | 20071109 | 20071209 | 5x112 |  | 45 | 81710249 | L | S17D36 | B | LB56 | TÜV |  |  | DK | YES |  |  | T | Teilegutachten (PB+VB) | 2 | Mods can be necessary to car | 225/30 R20--- | AfterMarket OZ | MAX 645 KG | MATT BLACK | I-Tech | 8027529003376 | OZ | 12,28 |  |  | Serie L - ext.diam.75 mm | 620x620x350 | 1 | 066-118 | e1*2001/116*0217*.., e1*2001/116*0418*.. | bar: Area 1
AUDI | A3 | A3 2003 SPORTBACK | 8P,8PA | 10/2004 | 08/2012 | 5x112 | 57,06 | 630 | 1946 | 56 | M14x1,50 | 17 | ULTRALEGGERA HLT | 8x20 | 20,00 | 8,00 | W01739200N6 | 3 | S | 20110912 | 20111012 | 5x112 |  | 45 | 81710249 | L | S17D36 | B | LB56 | TÜV |  |  | DK | YES |  |  | T | Teilegutachten (PB+VB) | 2 | Mods can be necessary to car | 225/30 R20--- | AfterMarket OZ | MAX 645 KG | MATT RACE SILVER | I-Tech | 8027529067576 | OZ | 12,28 |  |  | Serie L - ext.diam.75 mm | 615x615x274 | 1 | 066-118 | e1*2001/116*0217*.., e1*2001/116*0418*.. | bar: Area 1
AUDI | A3 | A3 2003 SPORTBACK | 8P,8PA | 10/2004 | 08/2012 | 5x112 | 57,06 | 630 | 1946 | 56 | M14x1,50 | 17 | ULTRALEGGERA HLT | 8x20 | 20,00 | 8,00 | W01739200P3 | 3 | S | 20121203 | 20130102 | 5x112 |  | 45 | 81710249 | L | S17D36 | B | LB56 | TÜV |  |  | DK | YES |  |  | T | Teilegutachten (PB+VB) | 2 | Mods can be necessary to car | 225/30 R20--- | AfterMarket OZ | MAX 645 KG | ACID GREEN | I-Tech | 8027529083828 | OZ | 12,28 |  |  | Serie L - ext.diam.75 mm | 615x615x274 | 1 | 066-118 | e1*2001/116*0217*.., e1*2001/116*0418*.. | bar: Area 1
AUDI | A3 | A3 2003 SPORTBACK | 8P,8PA | 10/2004 | 08/2012 | 5x112 | 57,06 | 630 | 1946 | 56 | M14x1,50 | 17 | ULTRALEGGERA HLT | 8x20 | 20,00 | 8,00 | W0173920022 | 3 | S | 20110912 | 20111012 | 5x112 |  | 45 | 81710249 | L | S17D36 | B | LB56 | TÜV |  |  | DK | YES |  |  | T | Teilegutachten (PB+VB) | 2 | Mods can be necessary to car | 225/30 R20--- | AfterMarket OZ | MAX 645 KG | MATT GRAPHIT SILVER | I-Tech | 8027529067569 | OZ | 12,28 |  |  | Serie L - ext.diam.75 mm | 615x615x274 | 1 | 066-118 | e1*2001/116*0217*.., e1*2001/116*0418*.. | bar: Area 1
AUDI | A3 | A3 2003 SPORTBACK | 8P,8PA | 10/2004 | 08/2012 | 5x112 | 57,06 | 630 | 1946 | 56 | M14x1,50 | 17 | ULTRALEGGERA HLT | 8x20 | 20,00 | 8,00 | W0173920030 | 3 | S | 20110912 | 20111012 | 5x112 |  | 45 | 81710249 | L | S17D36 | B | LB56 | TÜV |  |  | DK | YES |  |  | T | Teilegutachten (PB+VB) | 2 | Mods can be necessary to car | 225/30 R20--- | AfterMarket OZ | MAX 645 KG | WHITE | I-Tech | 8027529067521 | OZ | 12,28 |  |  | Serie L - ext.diam.75 mm | 615x615x274 | 1 | 066-118 | e1*2001/116*0217*.., e1*2001/116*0418*.. | bar: Area 1
AUDI | A3 | A3 2003 SPORTBACK | 8P,8PA | 10/2004 | 08/2012 | 5x112 | 57,06 | 630 | 1946 | 56 | M14x1,50 | 17 | ULTRALEGGERA HLT | 8x20 | 20,00 | 8,00 | W0173920071 | 3 | S | 20110912 | 20111012 | 5x112 |  | 45 | 81710249 | L | S17D36 | B | LB56 | TÜV |  |  | DK | YES |  |  | T | Teilegutachten (PB+VB) | 2 | Mods can be necessary to car | 225/30 R20--- | AfterMarket OZ | MAX 645 KG | ORANGE | I-Tech | 8027529067538 | OZ | 12,28 |  |  | Serie L - ext.diam.75 mm | 615x615x274 | 1 | 066-118 | e1*2001/116*0217*.., e1*2001/116*0418*.. | bar: Area 1
AUDI | A3 | A3 2003 SPORTBACK | 8P,8PA | 10/2004 | 08/2012 | 5x112 | 57,06 | 630 | 1946 | 56 | M14x1,50 | 17 | ULTRALEGGERA HLT | 8x20 | 20,00 | 8,00 | W0173920076 | 3 | S | 20110912 | 20111012 | 5x112 |  | 45 | 81710249 | L | S17D36 | B | LB56 | TÜV |  |  | DK | YES |  |  | T | Teilegutachten (PB+VB) | 2 | Mods can be necessary to car | 225/30 R20--- | AfterMarket OZ | MAX 645 KG | RACE GOLD | I-Tech | 8027529067552 | OZ | 12,28 |  |  | Serie L - ext.diam.75 mm | 615x615x274 | 1 | 066-118 | e1*2001/116*0217*.., e1*2001/116*0418*.. | bar: Area 1
AUDI | A3 | A3 2003 SPORTBACK | 8P,8PA | 10/2004 | 08/2012 | 5x112 | 57,06 | 630 | 1946 | 56 | M14x1,50 | 17 | ULTRALEGGERA HLT | 8x20 | 20,00 | 8,00 | W0173920084 | 3 | S | 20110912 | 20111012 | 5x112 |  | 45 | 81710249 | L | S17D36 | B | LB56 | TÜV |  |  | DK | YES |  |  | T | Teilegutachten (PB+VB) | 2 | Mods can be necessary to car | 225/30 R20--- | AfterMarket OZ | MAX 645 KG | RED | I-Tech | 8027529067545 | OZ | 12,28 |  |  | Serie L - ext.diam.75 mm | 615x615x274 | 1 | 066-118 | e1*2001/116*0217*.., e1*2001/116*0418*.. | bar: Area 1
AUDI | A3 | A3 2012 | 8V | 09/2012 |  | 5x112 | 57,06 | 520 |  | 51 | M14x1,50 | 17 | SUPERTURISMO GT | 7x16 | 16,00 | 7,00 | W0167040082 | 1 | S | 20121029 | 20121128 | 5x112 |  | 48 | 81710249 | L | S17D36 | B | LB56 |  | KBA | VIA | DK |  |  |  | S | Strongness Certificate (PB) | 1 | No car modifications required | 205/55 R16----215/55 R16----225/50 R16--- | AfterMarket OZ | MAX 600 KG | RACE SILVER + BLACK LETTERING | Racing | 8027529000542 | OZ | 10,59 |  |  | Serie L - ext.diam.75 mm | 480x480x255 | 1 | 077-132 | e1*2007/46*0607*.. | bar: Area 1
AUDI | A3 | A3 2012 | 8V | 09/2012 |  | 5x112 | 57,06 | 520 |  | 51 | M14x1,50 | 17 | ULTRALEGGERA | 7x16 | 16,00 | 7,00 | W0173030161 | 1 | S | 20121029 | 20121128 | 5x112 |  | 48 | 81710249 | L | S17D36 | B | LB56 | TÜV |  |  | DK |  |  |  | S | Strongness Certificate (PB) | 1 | No car modifications required | 205/55 R16----215/55 R16----225/50 R16--- | AfterMarket OZ | MAX 580 KG | CHRYSTAL TITANIUM | Racing | 8027529003024 | OZ | 7,84 |  |  | Serie L - ext.diam.75 mm | 480x480x255 | 1 | 077-132 | e1*2007/46*0607*.. | bar: Area 1
AUDI | A3 | A3 2012 | 8V | 09/2012 |  | 5x112 | 57,06 | 520 |  | 51 | M14x1,50 | 17 | ADRENALINA | 7½x16 | 16,00 | 7,50 | W8501220354 | 1 | S | 20121029 | 20121128 | 5x112 |  | 48 | 81710249 | L | S17D36 | B | LB56 |  | KBA |  | DK |  |  |  | S | Strongness Certificate (PB) | 1 | No car modifications required |  | AfterMarket OZ | MAX 650 KG | MATT BLACK + DIAMOND-CUT | X-Line | 8027529034561 | OZ | 10,13 |  |  | Serie L - ext.diam.75 mm | 511x511x261 | 1 | 077-132 | e1*2007/46*0607*.. | bar: Area 1
AUDI | A3 | A3 2012 | 8V | 09/2012 |  | 5x112 | 57,06 | 520 |  | 51 | M14x1,50 | 17 | DAVID | 7½x16 | 16,00 | 7,50 | W01868204N5 | 1 | S | 20121029 | 20121128 | 5x112 |  | 45 | 81710451 | L | S17D36 | B |  |  | KBA |  | DK |  |  |  | S | Strongness Certificate (PB) | 1 | No car modifications required |  | AfterMarket OZ | MAX 675 KG | MATT GRAPHITE DIAMOND CUT | Via Veneto | 8027529054804 | OZ | 8,11 |  |  | Serie L - ext.diam.75 mm | 480x480x261 | 1 | 077-132 | e1*2007/46*0607*.. | bar: Area 1
AUDI | A3 | A3 2012 | 8V | 09/2012 |  | 5x112 | 57,06 | 520 |  | 51 | M14x1,50 | 17 | EGO | 7½x16 | 16,00 | 7,50 | W8505020454 | 1 | S | 20121029 | 20121128 | 5x112 |  | 48 | 81710451 | L | S17D36 | B |  |  | KBA |  | DK |  |  |  | S | Strongness Certificate (PB) | 1 | No car modifications required |  | AfterMarket OZ | MAX 690 KG | MATT BLACK + DIAMOND-CUT | X-Line | 8027529065756 | OZ | 10,21 |  |  | Serie L - ext.diam.75 mm | 511x511x261 | 1 | 077-132 | e1*2007/46*0607*.. | bar: Area 1
AUDI | A3 | A3 2012 | 8V | 09/2012 |  | 5x112 | 57,06 | 520 |  | 51 | M14x1,50 | 17 | ENERGY | 7½x16 | 16,00 | 7,50 | W8503320354 | 1 | S | 20121029 | 20121128 | 5x112 |  | 48 | 81710249 | L | S17D36 | B | LB56 |  | KBA |  | DK |  |  |  | S | Strongness Certificate (PB) | 1 | No car modifications required |  | AfterMarket OZ | MAX 690 KG | MATT BLACK + DIAMOND-CUT | X-Line | 8027529045802 | OZ | 10,40 |  |  | Serie L - ext.diam.75 mm | 511x511x261 | 1 | 077-132 | e1*2007/46*0607*.. | bar: Area 1
AUDI | A3 | A3 2012 | 8V | 09/2012 |  | 5x112 | 57,06 | 520 |  | 51 | M14x1,50 | 17 | ENVY | 7½x16 | 16,00 | 7,50 | W8504120468 | 1 | S | 20121029 | 20121128 | 5x112 |  | 48 | 81710451 | L | S17D36 | B |  |  | KBA |  | DK |  |  |  | S | Strongness Certificate (PB) | 1 | No car modifications required |  | AfterMarket OZ | MAX 675 KG | MATT SILVER TECH DIAMOND CUT | X-Line | 8027529051049 | OZ | 10,21 |  |  | Serie L - ext.diam.75 mm | 511x511x261 | 1 | 077-132 | e1*2007/46*0607*.. | bar: Area 1
AUDI | A3 | A3 2012 | 8V | 09/2012 |  | 5x112 | 57,06 | 520 |  | 51 | M14x1,50 | 17 | ITALIA 150 | 7x17 | 17,00 | 7,00 | W01897202R4 | 1 | S | 20121029 | 20121128 | 5x112 |  | 48 | 81710451 | L | S17D36 | B |  |  |  |  | DK |  |  |  | N | No Certificate | 1 | No car modifications required | 205/50 R17----215/45 R17----225/45 R17--- | AfterMarket OZ | MAX 650 KG | MATT RACE SILVER DIAMOND CUT | Racing | 8027529074550 | OZ | 10,46 |  |  | Serie L - ext.diam.75 mm | 540x540x248 | 1 | 077-132 | e1*2007/46*0607*.. | bar: Area 1
AUDI | A3 | A3 2012 | 8V | 09/2012 |  | 5x112 | 57,06 | 520 |  | 51 | M14x1,50 | 17 | ITALIA 150 | 7x17 | 17,00 | 7,00 | W0189720249 | 1 | S | 20121029 | 20121128 | 5x112 |  | 48 | 81710451 | L | S17D36 | B |  |  |  |  | DK |  |  |  | N | No Certificate | 1 | No car modifications required | 205/50 R17----215/45 R17----225/45 R17--- | AfterMarket OZ | MAX 650 KG | MATT DARK GRAPHITE DIAMOND CUT | Racing | 8027529074543 | OZ | 10,46 |  |  | Serie L - ext.diam.75 mm | 540x540x248 | 1 | 077-132 | e1*2007/46*0607*.. | bar: Area 1
AUDI | A3 | A3 2012 | 8V | 09/2012 |  | 5x112 | 57,06 | 520 |  | 51 | M14x1,50 | 17 | DAVID | 7½x17 | 17,00 | 7,50 | W01871204N5 | 1 | S | 20121029 | 20121128 | 5x112 |  | 50 | 81710451 | L | S17D36 | B |  |  |  |  | DK |  |  |  | S | Strongness Certificate (PB) | 1 | No car modifications required | 205/50 R17----215/45 R17----225/45 R17----235/45 R17--- | AfterMarket OZ | MAX 690 KG | MATT GRAPHITE DIAMOND CUT | Via Veneto | 8027529053562 | OZ | 11,53 |  |  | Serie L - ext.diam.75 mm | 540x540x261 | 1 | 077-132 | e1*2007/46*0607*.. | bar: Area 1
AUDI | A3 | A3 2012 | 8V | 09/2012 |  | 5x112 | 57,06 | 520 |  | 51 | M14x1,50 | 17 | EGO | 7½x17 | 17,00 | 7,50 | W8504920454 | 1 | S | 20121029 | 20121128 | 5x112 |  | 50 | 81710451 | L | S17D36 | B |  |  | KBA |  | DK |  |  |  | S | Strongness Certificate (PB) | 1 | No car modifications required | 205/50 R17----215/45 R17----225/45 R17----235/45 R17--- | AfterMarket OZ | MAX 690 KG | MATT BLACK + DIAMOND-CUT | X-Line | 8027529065671 | OZ | 11,06 |  |  | Serie L - ext.diam.75 mm | 542x542x261 | 1 | 077-132 | e1*2007/46*0607*.. | bar: Area 1
AUDI | A3 | A3 2012 | 8V | 09/2012 |  | 5x112 | 57,06 | 520 |  | 51 | M14x1,50 | 17 | ENVY | 7½x17 | 17,00 | 7,50 | W8504420468 | 1 | S | 20121029 | 20121128 | 5x112 |  | 50 | 81710451 | L | S17D36 | B |  |  | KBA |  | DK |  |  |  | S | Strongness Certificate (PB) | 1 | No car modifications required | 205/50 R17----215/45 R17----225/45 R17----235/45 R17--- | AfterMarket OZ | MAX 675 KG | MATT SILVER TECH DIAMOND CUT | X-Line | 8027529051100 | OZ | 11,06 |  |  | Serie L - ext.diam.75 mm | 542x542x261 | 1 | 077-132 | e1*2007/46*0607*.. | bar: Area 1
AUDI | A3 | A3 2012 | 8V | 09/2012 |  | 5x112 | 57,06 | 520 |  | 51 | M14x1,50 | 17 | QUARANTA | 7½x17 | 17,00 | 7,50 | W01867203G2 | 1 | S | 20121029 | 20121128 | 5x112 |  | 50 | 81710249 | L | S17D36 | B |  |  | KBA |  | DK |  |  |  | S | Strongness Certificate (PB) | 1 | No car modifications required | 205/50 R17----215/45 R17----225/45 R17----235/45 R17--- | AfterMarket OZ | MAX 650 KG | GRIGIO CORSA DIAMANTATO | Via Veneto | 8027529054743 | OZ | 11,52 |  |  | Serie L - ext.diam.75 mm | 540x540x261 | 1 | 077-132 | e1*2007/46*0607*.. | bar: Area 1
AUDI | A3 | A3 2012 | 8V | 09/2012 |  | 5x112 | 57,06 | 520 |  | 51 | M14x1,50 | 17 | SUPERTURISMO GT | 7½x17 | 17,00 | 7,50 | W01681251P5 | 1 | S | 20121029 | 20121128 | 5x112 |  | 50 | 81710249 | L | S17D36 | B | LB56 |  | KBA | VIA | DK |  |  |  | S | Strongness Certificate (PB) | 1 | No car modifications required | 205/50 R17----215/45 R17----225/45 R17----235/45 R17--- | AfterMarket OZ | MAX 700 KG | GRIGIO CORSA+BLACK LETTERING | Racing | 8027529081695 | OZ | 10,99 |  |  | Serie L - ext.diam.75 mm | 540x540x280 | 1 | 077-132 | e1*2007/46*0607*.. | bar: Area 1
AUDI | A3 | A3 2012 | 8V | 09/2012 |  | 5x112 | 57,06 | 520 |  | 51 | M14x1,50 | 17 | SUPERTURISMO GT | 7½x17 | 17,00 | 7,50 | W0168125179 | 1 | S | 20121029 | 20121128 | 5x112 |  | 50 | 81710249 | L | S17D36 | B | LB56 |  | KBA | VIA | DK |  |  |  | S | Strongness Certificate (PB) | 1 | No car modifications required | 205/50 R17----215/45 R17----225/45 R17----235/45 R17--- | AfterMarket OZ | MAX 700 KG | MATT BLACK + RED LETTERING | Racing | 8027529000894 | OZ | 10,99 |  |  | Serie L - ext.diam.75 mm | 540x540x280 | 1 | 077-132 | e1*2007/46*0607*.. | bar: Area 1
AUDI | A3 | A3 2012 | 8V | 09/2012 |  | 5x112 | 57,06 | 520 |  | 51 | M14x1,50 | 17 | SUPERTURISMO GT | 7½x17 | 17,00 | 7,50 | W0168125182 | 1 | S | 20121029 | 20121128 | 5x112 |  | 50 | 81710249 | L | S17D36 | B | LB56 |  | KBA | VIA | DK |  |  |  | S | Strongness Certificate (PB) | 1 | No car modifications required | 205/50 R17----215/45 R17----225/45 R17----235/45 R17--- | AfterMarket OZ | MAX 700 KG | RACE SILVER + BLACK LETTERING | Racing | 8027529000900 | OZ | 10,99 |  |  | Serie L - ext.diam.75 mm | 540x540x280 | 1 | 077-132 | e1*2007/46*0607*.. | bar: Area 1
AUDI | A3 | A3 2012 | 8V | 09/2012 |  | 5x112 | 57,06 | 520 |  | 51 | M14x1,50 | 17 | SUPERTURISMO LM | 7½x17 | 17,00 | 7,50 | W0188120319 | 1 | S | 20121029 | 20121128 | 5x112 |  | 50 | 81710249 | L | S17D36 | B | LB56 |  | KBA |  | DK |  |  |  | S | Strongness Certificate (PB) | 1 | No car modifications required | 205/50 R17----215/45 R17----225/45 R17----235/45 R17--- | AfterMarket OZ | MAX 650 KG | MATT RACE SILVER + BLACK LETTERING | Racing | 8027529053210 | OZ | 10,37 |  |  | Serie L - ext.diam.75 mm | 540x540x261 | 1 | 077-132 | e1*2007/46*0607*.. | bar: Area 1
AUDI | A3 | A3 2012 | 8V | 09/2012 |  | 5x112 | 57,06 | 520 |  | 51 | M14x1,50 | 17 | SUPERTURISMO LM | 7½x17 | 17,00 | 7,50 | W0188120346 | 1 | S | 20121029 | 20121128 | 5x112 |  | 50 | 81710249 | L | S17D36 | B | LB56 |  | KBA |  | DK |  |  |  | S | Strongness Certificate (PB) | 1 | No car modifications required | 205/50 R17----215/45 R17----225/45 R17----235/45 R17--- | AfterMarket OZ | MAX 650 KG | MATT GRAPHITE + SILVER LETTERING | Racing | 8027529053227 | OZ | 10,37 |  |  | Serie L - ext.diam.75 mm | 540x540x261 | 1 | 077-132 | e1*2007/46*0607*.. | bar: Area 1
AUDI | A3 | A3 2012 | 8V | 09/2012 |  | 5x112 | 57,06 | 520 |  | 51 | M14x1,50 | 17 | ULTRALEGGERA | 7½x17 | 17,00 | 7,50 | W0173620361 | 1 | S | 20121029 | 20121128 | 5x112 |  | 50 | 81710249 | L | S17D36 | B | LB56 |  |  | VIA | DK |  |  |  | N | No Certificate | 1 | No car modifications required | 205/50 R17----215/45 R17----225/45 R17----235/45 R17--- | AfterMarket OZ | MAX 620 KG | CHRYSTAL TITANIUM | Racing | 8027529003314 | OZ | 9,14 |  |  | Serie L - ext.diam.75 mm | 540x540x280 | 1 | 077-132 | e1*2007/46*0607*.. | bar: Area 1
AUDI | A3 | A3 2012 | 8V | 09/2012 |  | 5x112 | 57,06 | 520 |  | 51 | M14x1,50 | 17 | WAVE | 7½x17 | 17,00 | 7,50 | W8501720354 | 1 | S | 20121029 | 20121128 | 5x112 |  | 50 | 81710249 | L | S17D36 | B | LB56 |  | KBA |  | DK |  |  |  | N | No Certificate | 1 | No car modifications required | 205/50 R17----215/45 R17----225/45 R17----235/45 R17--- | AfterMarket OZ | MAX 650 KG | MATT BLACK + DIAMOND-CUT | X-Line | 8027529045659 | OZ | 11,81 |  |  | Serie L - ext.diam.75 mm | 542x542x261 | 1 | 077-132 | e1*2007/46*0607*.. | bar: Area 1
AUDI | A3 | A3 2012 | 8V | 09/2012 |  | 5x112 | 57,06 | 520 |  | 51 | M14x1,50 | 17 | ADRENALINA | 8x17 | 17,00 | 8,00 | W8501420354 | 1 | S | 20121029 | 20121128 | 5x112 |  | 48 | 81710249 | L | S17D36 | B | LB56 |  | KBA |  | DK |  |  |  | S | Strongness Certificate (PB) | 1 | No car modifications required |  | AfterMarket OZ | MAX 675 KG | MATT BLACK + DIAMOND-CUT | X-Line | 8027529034653 | OZ | 12,43 |  |  | Serie L - ext.diam.75 mm | 542x542x274 | 1 | 077-132 | e1*2007/46*0607*.. | bar: Area 1
AUDI | A3 | A3 2012 | 8V | 09/2012 |  | 5x112 | 57,06 | 520 |  | 51 | M14x1,50 | 17 | ALLEGGERITA HLT 5F | 8x17 | 17,00 | 8,00 | W01824205P3 | 3 | S | 20121029 | 20121128 | 5x112 |  | 48 | 81710249 | L | S17D36 | B | LB56 | TÜV |  |  | DK |  |  |  | S | Strongness Certificate (PB) | 1 | No car modifications required |  | AfterMarket OZ | MAX 580 KG | ACID GREEN | I-Tech | 8027529080964 | OZ | 8,75 |  |  | Serie L - ext.diam.75 mm | 540x540x280 | 1 | 077-132 | e1*2007/46*0607*.. | bar: Area 1
AUDI | A3 | A3 2012 | 8V | 09/2012 |  | 5x112 | 57,06 | 520 |  | 51 | M14x1,50 | 17 | ALLEGGERITA HLT 5F | 8x17 | 17,00 | 8,00 | W0182420522 | 3 | S | 20121029 | 20121128 | 5x112 |  | 48 | 81710249 | L | S17D36 | B | LB56 | TÜV |  |  | DK |  |  |  | S | Strongness Certificate (PB) | 1 | No car modifications required |  | AfterMarket OZ | MAX 580 KG | MATT GRAPHIT SILVER | I-Tech | 8027529035865 | OZ | 8,75 |  |  | Serie L - ext.diam.75 mm | 540x540x280 | 1 | 077-132 | e1*2007/46*0607*.. | bar: Area 1
AUDI | A3 | A3 2012 | 8V | 09/2012 |  | 5x112 | 57,06 | 520 |  | 51 | M14x1,50 | 17 | ALLEGGERITA HLT 5F | 8x17 | 17,00 | 8,00 | W0182420530 | 3 | S | 20121029 | 20121128 | 5x112 |  | 48 | 81710249 | L | S17D36 | B | LB56 | TÜV |  |  | DK |  |  |  | S | Strongness Certificate (PB) | 1 | No car modifications required |  | AfterMarket OZ | MAX 580 KG | WHITE | I-Tech | 8027529031959 | OZ | 8,75 |  |  | Serie L - ext.diam.75 mm | 540x540x280 | 1 | 077-132 | e1*2007/46*0607*.. | bar: Area 1
AUDI | A3 | A3 2012 | 8V | 09/2012 |  | 5x112 | 57,06 | 520 |  | 51 | M14x1,50 | 17 | ALLEGGERITA HLT 5F | 8x17 | 17,00 | 8,00 | W0182420553 | 3 | S | 20121029 | 20121128 | 5x112 |  | 48 | 81710249 | L | S17D36 | B | LB56 | TÜV |  |  | DK |  |  |  | S | Strongness Certificate (PB) | 1 | No car modifications required |  | AfterMarket OZ | MAX 580 KG | MATT BLACK | I-Tech | 8027529031966 | OZ | 8,75 |  |  | Serie L - ext.diam.75 mm | 540x540x280 | 1 | 077-132 | e1*2007/46*0607*.. | bar: Area 1
AUDI | A3 | A3 2012 | 8V | 09/2012 |  | 5x112 | 57,06 | 520 |  | 51 | M14x1,50 | 17 | ALLEGGERITA HLT 5F | 8x17 | 17,00 | 8,00 | W0182420566 | 1 | S | 20121029 | 20121128 | 5x112 |  | 48 | 81710249 | L | S17D36 | B | LB56 | TÜV |  |  | DK |  |  |  | S | Strongness Certificate (PB) | 1 | No car modifications required |  | AfterMarket OZ | MAX 580 KG | TITANIUM TECH | I-Tech | 8027529031973 | OZ | 8,75 |  |  | Serie L - ext.diam.75 mm | 540x540x280 | 1 | 077-132 | e1*2007/46*0607*.. | bar: Area 1
AUDI | A3 | A3 2012 | 8V | 09/2012 |  | 5x112 | 57,06 | 520 |  | 51 | M14x1,50 | 17 | ALLEGGERITA HLT 5F | 8x17 | 17,00 | 8,00 | W0182420571 | 3 | S | 20121029 | 20121128 | 5x112 |  | 48 | 81710249 | L | S17D36 | B | LB56 | TÜV |  |  | DK |  |  |  | S | Strongness Certificate (PB) | 1 | No car modifications required |  | AfterMarket OZ | MAX 580 KG | ORANGE | I-Tech | 8027529031980 | OZ | 8,75 |  |  | Serie L - ext.diam.75 mm | 540x540x280 | 1 | 077-132 | e1*2007/46*0607*.. | bar: Area 1
AUDI | A3 | A3 2012 | 8V | 09/2012 |  | 5x112 | 57,06 | 520 |  | 51 | M14x1,50 | 17 | ALLEGGERITA HLT 5F | 8x17 | 17,00 | 8,00 | W0182420572 | 3 | S | 20121029 | 20121128 | 5x112 |  | 48 | 81710249 | L | S17D36 | B | LB56 | TÜV |  |  | DK |  |  |  | S | Strongness Certificate (PB) | 1 | No car modifications required |  | AfterMarket OZ | MAX 580 KG | MATT BLUE | I-Tech | 8027529031997 | OZ | 8,75 |  |  | Serie L - ext.diam.75 mm | 540x540x280 | 1 | 077-132 | e1*2007/46*0607*.. | bar: Area 1
AUDI | A3 | A3 2012 | 8V | 09/2012 |  | 5x112 | 57,06 | 520 |  | 51 | M14x1,50 | 17 | ALLEGGERITA HLT 5F | 8x17 | 17,00 | 8,00 | W0182420576 | 3 | S | 20121029 | 20121128 | 5x112 |  | 48 | 81710249 | L | S17D36 | B | LB56 | TÜV |  |  | DK |  |  |  | S | Strongness Certificate (PB) | 1 | No car modifications required |  | AfterMarket OZ | MAX 580 KG | RACE GOLD | I-Tech | 8027529035735 | OZ | 8,75 |  |  | Serie L - ext.diam.75 mm | 540x540x280 | 1 | 077-132 | e1*2007/46*0607*.. | bar: Area 1
AUDI | A3 | A3 2012 | 8V | 09/2012 |  | 5x112 | 57,06 | 520 |  | 51 | M14x1,50 | 17 | ALLEGGERITA HLT 5F | 8x17 | 17,00 | 8,00 | W0182420584 | 3 | S | 20121029 | 20121128 | 5x112 |  | 48 | 81710249 | L | S17D36 | B | LB56 | TÜV |  |  | DK |  |  |  | S | Strongness Certificate (PB) | 1 | No car modifications required |  | AfterMarket OZ | MAX 580 KG | RED | I-Tech | 8027529032000 | OZ | 8,75 |  |  | Serie L - ext.diam.75 mm | 540x540x280 | 1 | 077-132 | e1*2007/46*0607*.. | bar: Area 1
AUDI | A3 | A3 2012 | 8V | 09/2012 |  | 5x112 | 57,06 | 520 |  | 51 | M14x1,50 | 17 | ENERGY | 8x17 | 17,00 | 8,00 | W8500820354 | 1 | S | 20121029 | 20121128 | 5x112 |  | 48 | 81710249 | L | S17D36 | B | LB56 |  | KBA |  | DK |  |  |  | S | Strongness Certificate (PB) | 1 | No car modifications required |  | AfterMarket OZ | MAX 675 KG | MATT BLACK + DIAMOND-CUT | X-Line | 8027529034387 | OZ | 12,50 |  |  | Serie L - ext.diam.75 mm | 542x542x274 | 1 | 077-132 | e1*2007/46*0607*.. | bar: Area 1
AUDI | A3 | A3 2012 | 8V | 09/2012 |  | 5x112 | 57,06 | 520 |  | 51 | M14x1,50 | 17 | ENERGY | 8x17 | 17,00 | 8,00 | W8500820368 | 1 | S | 20121029 | 20121128 | 5x112 |  | 48 | 81710249 | L | S17D36 | B | LB56 |  | KBA |  | DK |  |  |  | S | Strongness Certificate (PB) | 1 | No car modifications required |  | AfterMarket OZ | MAX 675 KG | MATT SILVER TECH DIAMOND CUT | X-Line | 8027529037289 | OZ | 12,50 |  |  | Serie L - ext.diam.75 mm | 542x542x274 | 1 | 077-132 | e1*2007/46*0607*.. | bar: Area 1
AUDI | A3 | A3 2012 | 8V | 09/2012 |  | 5x112 | 57,06 | 520 |  | 51 | M14x1,50 | 17 | ITALIA 150 | 8x17 | 17,00 | 8,00 | W01890204R4 | 1 | S | 20121029 | 20121128 | 5x112 |  | 48 | 81710451 | L | S17D36 | B |  |  | KBA |  | DK |  |  |  | S | Strongness Certificate (PB) | 1 | No car modifications required |  | AfterMarket OZ | MAX 715 KG | MATT RACE SILVER DIAMOND CUT | Racing | 8027529070194 | OZ | 10,90 |  |  | Serie L - ext.diam.75 mm | 540x540x274 | 1 | 077-132 | e1*2007/46*0607*.. | bar: Area 1
AUDI | A3 | A3 2012 | 8V | 09/2012 |  | 5x112 | 57,06 | 520 |  | 51 | M14x1,50 | 17 | ITALIA 150 | 8x17 | 17,00 | 8,00 | W0189020449 | 1 | S | 20121029 | 20121128 | 5x112 |  | 48 | 81710451 | L | S17D36 | B |  |  | KBA |  | DK |  |  |  | S | Strongness Certificate (PB) | 1 | No car modifications required |  | AfterMarket OZ | MAX 715 KG | MATT DARK GRAPHITE DIAMOND CUT | Racing | 8027529070187 | OZ | 10,90 |  |  | Serie L - ext.diam.75 mm | 540x540x274 | 1 | 077-132 | e1*2007/46*0607*.. | bar: Area 1
AUDI | A3 | A3 2012 | 8V | 09/2012 |  | 5x112 | 57,06 | 520 |  | 51 | M14x1,50 | 17 | ULTRALEGGERA | 8x17 | 17,00 | 8,00 | W0171020353 | 1 | S | 20121029 | 20121128 | 5x112 |  | 48 | 81710249 | L | S17D36 | B | LB56 | TÜV |  |  | DK |  |  |  | S | Strongness Certificate (PB) | 1 | No car modifications required |  | AfterMarket OZ | MAX 615 KG | MATT BLACK | Racing | 8027529076660 | OZ | 9,51 |  |  | Serie L - ext.diam.75 mm | 540x540x274 | 1 | 077-132 | e1*2007/46*0607*.. | bar: Area 1
AUDI | A3 | A3 2012 | 8V | 09/2012 |  | 5x112 | 57,06 | 520 |  | 51 | M14x1,50 | 17 | ULTRALEGGERA | 8x17 | 17,00 | 8,00 | W0171020361 | 1 | S | 20121029 | 20121128 | 5x112 |  | 48 | 81710249 | L | S17D36 | B | LB56 | TÜV |  |  | DK |  |  |  | S | Strongness Certificate (PB) | 1 | No car modifications required |  | AfterMarket OZ | MAX 615 KG | CHRYSTAL TITANIUM | Racing | 8027529001648 | OZ | 9,51 |  |  | Serie L - ext.diam.75 mm | 540x540x280 | 1 | 077-132 | e1*2007/46*0607*.. | bar: Area 1
AUDI | A3 | A3 2012 | 8V | 09/2012 |  | 5x112 | 57,06 | 520 |  | 51 | M14x1,50 | 17 | VITTORIA | 8x17 | 17,00 | 8,00 | W0188820373 | 1 | S | 20121029 | 20121128 | 5x112 |  | 48 | 81710451 | L | S17D36 | B |  |  | KBA |  | DK |  |  |  | S | Strongness Certificate (PB) | 1 | No car modifications required |  | AfterMarket OZ | MAX 715 KG | MATT DARK GRAPHITE | Via Veneto | 8027529070989 | OZ | 11,16 |  |  | Serie L - ext.diam.75 mm | 540x540x274 | 1 | 077-132 | e1*2007/46*0607*.. | bar: Area 1
AUDI | A3 | A3 2012 | 8V | 09/2012 |  | 5x112 | 57,06 | 520 |  | 51 | M14x1,50 | 17 | ALLEGGERITA HLT 5F | 7½x18 | 18,00 | 7,50 | W01829203P3 | 3 | S | 20121029 | 20121128 | 5x112 |  | 50 | 81710249 | L | S17D36 | B | LB56 | TÜV |  |  | DK |  |  |  | S | Strongness Certificate (PB) | 1 | No car modifications required | 225/40 R18--- | AfterMarket OZ | MAX 555 KG | ACID GREEN | I-Tech | 8027529081145 | OZ | 9,47 |  |  | Serie L - ext.diam.75 mm | 570x570x270 | 1 | 077-132 | e1*2007/46*0607*.. | bar: Area 1
AUDI | A3 | A3 2012 | 8V | 09/2012 |  | 5x112 | 57,06 | 520 |  | 51 | M14x1,50 | 17 | ALLEGGERITA HLT 5F | 7½x18 | 18,00 | 7,50 | W0182920322 | 3 | S | 20121029 | 20121128 | 5x112 |  | 50 | 81710249 | L | S17D36 | B | LB56 | TÜV |  |  | DK |  |  |  | S | Strongness Certificate (PB) | 1 | No car modifications required | 225/40 R18--- | AfterMarket OZ | MAX 555 KG | MATT GRAPHIT SILVER | I-Tech | 8027529036091 | OZ | 9,47 |  |  | Serie L - ext.diam.75 mm | 570x570x270 | 1 | 077-132 | e1*2007/46*0607*.. | bar: Area 1
AUDI | A3 | A3 2012 | 8V | 09/2012 |  | 5x112 | 57,06 | 520 |  | 51 | M14x1,50 | 17 | ALLEGGERITA HLT 5F | 7½x18 | 18,00 | 7,50 | W0182920330 | 3 | S | 20121029 | 20121128 | 5x112 |  | 50 | 81710249 | L | S17D36 | B | LB56 | TÜV |  |  | DK |  |  |  | S | Strongness Certificate (PB) | 1 | No car modifications required | 225/40 R18--- | AfterMarket OZ | MAX 555 KG | WHITE | I-Tech | 8027529032918 | OZ | 9,47 |  |  | Serie L - ext.diam.75 mm | 570x570x270 | 1 | 077-132 | e1*2007/46*0607*.. | bar: Area 1
AUDI | A3 | A3 2012 | 8V | 09/2012 |  | 5x112 | 57,06 | 520 |  | 51 | M14x1,50 | 17 | ALLEGGERITA HLT 5F | 7½x18 | 18,00 | 7,50 | W0182920353 | 3 | S | 20121029 | 20121128 | 5x112 |  | 50 | 81710249 | L | S17D36 | B | LB56 | TÜV |  |  | DK |  |  |  | S | Strongness Certificate (PB) | 1 | No car modifications required | 225/40 R18--- | AfterMarket OZ | MAX 555 KG | MATT BLACK | I-Tech | 8027529032925 | OZ | 9,47 |  |  | Serie L - ext.diam.75 mm | 570x570x270 | 1 | 077-132 | e1*2007/46*0607*.. | bar: Area 1
AUDI | A3 | A3 2012 | 8V | 09/2012 |  | 5x112 | 57,06 | 520 |  | 51 | M14x1,50 | 17 | ALLEGGERITA HLT 5F | 7½x18 | 18,00 | 7,50 | W0182920366 | 1 | S | 20121029 | 20121128 | 5x112 |  | 50 | 81710249 | L | S17D36 | B | LB56 | TÜV |  |  | DK |  |  |  | S | Strongness Certificate (PB) | 1 | No car modifications required | 225/40 R18--- | AfterMarket OZ | MAX 555 KG | TITANIUM TECH | I-Tech | 8027529032932 | OZ | 9,47 |  |  | Serie L - ext.diam.75 mm | 570x570x270 | 1 | 077-132 | e1*2007/46*0607*.. | bar: Area 1
AUDI | A3 | A3 2012 | 8V | 09/2012 |  | 5x112 | 57,06 | 520 |  | 51 | M14x1,50 | 17 | ALLEGGERITA HLT 5F | 7½x18 | 18,00 | 7,50 | W0182920371 | 3 | S | 20121029 | 20121128 | 5x112 |  | 50 | 81710249 | L | S17D36 | B | LB56 | TÜV |  |  | DK |  |  |  | S | Strongness Certificate (PB) | 1 | No car modifications required | 225/40 R18--- | AfterMarket OZ | MAX 555 KG | ORANGE | I-Tech | 8027529032949 | OZ | 9,47 |  |  | Serie L - ext.diam.75 mm | 570x570x270 | 1 | 077-132 | e1*2007/46*0607*.. | bar: Area 1
AUDI | A3 | A3 2012 | 8V | 09/2012 |  | 5x112 | 57,06 | 520 |  | 51 | M14x1,50 | 17 | ALLEGGERITA HLT 5F | 7½x18 | 18,00 | 7,50 | W0182920372 | 3 | S | 20121029 | 20121128 | 5x112 |  | 50 | 81710249 | L | S17D36 | B | LB56 | TÜV |  |  | DK |  |  |  | S | Strongness Certificate (PB) | 1 | No car modifications required | 225/40 R18--- | AfterMarket OZ | MAX 555 KG | MATT BLUE | I-Tech | 8027529032956 | OZ | 9,47 |  |  | Serie L - ext.diam.75 mm | 570x570x270 | 1 | 077-132 | e1*2007/46*0607*.. | bar: Area 1
AUDI | A3 | A3 2012 | 8V | 09/2012 |  | 5x112 | 57,06 | 520 |  | 51 | M14x1,50 | 17 | ALLEGGERITA HLT 5F | 7½x18 | 18,00 | 7,50 | W0182920376 | 3 | S | 20121029 | 20121128 | 5x112 |  | 50 | 81710249 | L | S17D36 | B | LB56 | TÜV |  |  | DK |  |  |  | S | Strongness Certificate (PB) | 1 | No car modifications required | 225/40 R18--- | AfterMarket OZ | MAX 555 KG | RACE GOLD | I-Tech | 8027529036084 | OZ | 9,47 |  |  | Serie L - ext.diam.75 mm | 570x570x270 | 1 | 077-132 | e1*2007/46*0607*.. | bar: Area 1
AUDI | A3 | A3 2012 | 8V | 09/2012 |  | 5x112 | 57,06 | 520 |  | 51 | M14x1,50 | 17 | ALLEGGERITA HLT 5F | 7½x18 | 18,00 | 7,50 | W0182920384 | 3 | S | 20121029 | 20121128 | 5x112 |  | 50 | 81710249 | L | S17D36 | B | LB56 | TÜV |  |  | DK |  |  |  | S | Strongness Certificate (PB) | 1 | No car modifications required | 225/40 R18--- | AfterMarket OZ | MAX 555 KG | RED | I-Tech | 8027529032963 | OZ | 9,47 |  |  | Serie L - ext.diam.75 mm | 570x570x270 | 1 | 077-132 | e1*2007/46*0607*.. | bar: Area 1
AUDI | A3 | A3 2012 | 8V | 09/2012 |  | 5x112 | 57,06 | 520 |  | 51 | M14x1,50 | 17 | SUPERTURISMO LM | 7½x18 | 18,00 | 7,50 | W0185520219 | 1 | S | 20121029 | 20121128 | 5x112 |  | 50 | 81710249 | L | S17D36 | B | LB56 | TÜV |  |  | DK |  |  |  | S | Strongness Certificate (PB) | 1 | No car modifications required | 225/40 R18--- | AfterMarket OZ | MAX 625 KG | MATT RACE SILVER + BLACK LETTERING | Racing | 8027529043372 | OZ | 11,20 |  |  | Serie L - ext.diam.75 mm | 570x570x280 | 1 | 077-132 | e1*2007/46*0607*.. | bar: Area 1
AUDI | A3 | A3 2012 | 8V | 09/2012 |  | 5x112 | 57,06 | 520 |  | 51 | M14x1,50 | 17 | SUPERTURISMO LM | 7½x18 | 18,00 | 7,50 | W0185520246 | 1 | S | 20121029 | 20121128 | 5x112 |  | 50 | 81710249 | L | S17D36 | B | LB56 | TÜV |  |  | DK |  |  |  | S | Strongness Certificate (PB) | 1 | No car modifications required | 225/40 R18--- | AfterMarket OZ | MAX 625 KG | MATT GRAPHITE + SILVER LETTERING | Racing | 8027529043389 | OZ | 11,20 |  |  | Serie L - ext.diam.75 mm | 570x570x280 | 1 | 077-132 | e1*2007/46*0607*.. | bar: Area 1
AUDI | A3 | A3 2012 | 8V | 09/2012 |  | 5x112 | 57,06 | 520 |  | 51 | M14x1,50 | 17 | ULTRALEGGERA | 7½x18 | 18,00 | 7,50 | W0173720261 | 1 | S | 20121029 | 20121128 | 5x112 |  | 50 | 81710249 | L | S17D36 | B | LB56 |  |  | VIA | DK |  |  |  | N | No Certificate | 1 | No car modifications required | 225/40 R18--- | AfterMarket OZ | MAX 620 KG | CHRYSTAL TITANIUM | Racing | 8027529003369 | OZ | 9,75 |  |  | Serie L - ext.diam.75 mm | 570x570x270 | 1 | 077-132 | e1*2007/46*0607*.. | bar: Area 1
AUDI | A3 | A3 2012 | 8V | 09/2012 |  | 5x112 | 57,06 | 520 |  | 51 | M14x1,50 | 17 | ADRENALINA | 8x18 | 18,00 | 8,00 | W8501520354 | 1 | S | 20121029 | 20121128 | 5x112 |  | 48 | 81710249 | L | S17D36 | B | LB56 | TÜV |  |  | DK |  |  |  | S | Strongness Certificate (PB) | 1 | No car modifications required |  | AfterMarket OZ | MAX 690 KG | MATT BLACK + DIAMOND-CUT | X-Line | 8027529034707 | OZ | 12,70 |  |  | Serie L - ext.diam.75 mm | 568x568x274 | 1 | 077-132 | e1*2007/46*0607*.. | bar: Area 1
AUDI | A3 | A3 2012 | 8V | 09/2012 |  | 5x112 | 57,06 | 520 |  | 51 | M14x1,50 | 17 | ALLEGGERITA HLT 5F | 8x18 | 18,00 | 8,00 | W01830204P3 | 3 | S | 20121029 | 20121128 | 5x112 |  | 48 | 81710249 | L | S17D36 | B | LB56 | TÜV |  |  | DK |  |  |  | S | Strongness Certificate (PB) | 1 | No car modifications required |  | AfterMarket OZ | MAX 580 KG | ACID GREEN | I-Tech | 8027529081176 | OZ | 9,65 |  |  | Serie L - ext.diam.75 mm | 570x570x280 | 1 | 077-132 | e1*2007/46*0607*.. | bar: Area 1
AUDI | A3 | A3 2012 | 8V | 09/2012 |  | 5x112 | 57,06 | 520 |  | 51 | M14x1,50 | 17 | ALLEGGERITA HLT 5F | 8x18 | 18,00 | 8,00 | W0183020422 | 3 | S | 20121029 | 20121128 | 5x112 |  | 48 | 81710249 | L | S17D36 | B | LB56 | TÜV |  |  | DK |  |  |  | S | Strongness Certificate (PB) | 1 | No car modifications required |  | AfterMarket OZ | MAX 580 KG | MATT GRAPHIT SILVER | I-Tech | 8027529036213 | OZ | 9,65 |  |  | Serie L - ext.diam.75 mm | 570x570x280 | 1 | 077-132 | e1*2007/46*0607*.. | bar: Area 1
AUDI | A3 | A3 2012 | 8V | 09/2012 |  | 5x112 | 57,06 | 520 |  | 51 | M14x1,50 | 17 | ALLEGGERITA HLT 5F | 8x18 | 18,00 | 8,00 | W0183020430 | 3 | S | 20121029 | 20121128 | 5x112 |  | 48 | 81710249 | L | S17D36 | B | LB56 | TÜV |  |  | DK |  |  |  | S | Strongness Certificate (PB) | 1 | No car modifications required |  | AfterMarket OZ | MAX 580 KG | WHITE | I-Tech | 8027529033328 | OZ | 9,65 |  |  | Serie L - ext.diam.75 mm | 570x570x280 | 1 | 077-132 | e1*2007/46*0607*.. | bar: Area 1
AUDI | A3 | A3 2012 | 8V | 09/2012 |  | 5x112 | 57,06 | 520 |  | 51 | M14x1,50 | 17 | ALLEGGERITA HLT 5F | 8x18 | 18,00 | 8,00 | W0183020453 | 3 | S | 20121029 | 20121128 | 5x112 |  | 48 | 81710249 | L | S17D36 | B | LB56 | TÜV |  |  | DK |  |  |  | S | Strongness Certificate (PB) | 1 | No car modifications required |  | AfterMarket OZ | MAX 580 KG | MATT BLACK | I-Tech | 8027529033335 | OZ | 9,65 |  |  | Serie L - ext.diam.75 mm | 570x570x280 | 1 | 077-132 | e1*2007/46*0607*.. | bar: Area 1
AUDI | A3 | A3 2012 | 8V | 09/2012 |  | 5x112 | 57,06 | 520 |  | 51 | M14x1,50 | 17 | ALLEGGERITA HLT 5F | 8x18 | 18,00 | 8,00 | W0183020466 | 1 | S | 20121029 | 20121128 | 5x112 |  | 48 | 81710249 | L | S17D36 | B | LB56 | TÜV |  |  | DK |  |  |  | S | Strongness Certificate (PB) | 1 | No car modifications required |  | AfterMarket OZ | MAX 580 KG | TITANIUM TECH | I-Tech | 8027529033342 | OZ | 9,65 |  |  | Serie L - ext.diam.75 mm | 570x570x280 | 1 | 077-132 | e1*2007/46*0607*.. | bar: Area 1
AUDI | A3 | A3 2012 | 8V | 09/2012 |  | 5x112 | 57,06 | 520 |  | 51 | M14x1,50 | 17 | ALLEGGERITA HLT 5F | 8x18 | 18,00 | 8,00 | W0183020471 | 3 | S | 20121029 | 20121128 | 5x112 |  | 48 | 81710249 | L | S17D36 | B | LB56 | TÜV |  |  | DK |  |  |  | S | Strongness Certificate (PB) | 1 | No car modifications required |  | AfterMarket OZ | MAX 580 KG | ORANGE | I-Tech | 8027529033359 | OZ | 9,65 |  |  | Serie L - ext.diam.75 mm | 570x570x280 | 1 | 077-132 | e1*2007/46*0607*.. | bar: Area 1
AUDI | A3 | A3 2012 | 8V | 09/2012 |  | 5x112 | 57,06 | 520 |  | 51 | M14x1,50 | 17 | ALLEGGERITA HLT 5F | 8x18 | 18,00 | 8,00 | W0183020472 | 3 | S | 20121029 | 20121128 | 5x112 |  | 48 | 81710249 | L | S17D36 | B | LB56 | TÜV |  |  | DK |  |  |  | S | Strongness Certificate (PB) | 1 | No car modifications required |  | AfterMarket OZ | MAX 580 KG | MATT BLUE | I-Tech | 8027529033366 | OZ | 9,65 |  |  | Serie L - ext.diam.75 mm | 570x570x280 | 1 | 077-132 | e1*2007/46*0607*.. | bar: Area 1
AUDI | A3 | A3 2012 | 8V | 09/2012 |  | 5x112 | 57,06 | 520 |  | 51 | M14x1,50 | 17 | ALLEGGERITA HLT 5F | 8x18 | 18,00 | 8,00 | W0183020476 | 3 | S | 20121029 | 20121128 | 5x112 |  | 48 | 81710249 | L | S17D36 | B | LB56 | TÜV |  |  | DK |  |  |  | S | Strongness Certificate (PB) | 1 | No car modifications required |  | AfterMarket OZ | MAX 580 KG | RACE GOLD | I-Tech | 8027529036206 | OZ | 9,65 |  |  | Serie L - ext.diam.75 mm | 570x570x280 | 1 | 077-132 | e1*2007/46*0607*.. | bar: Area 1
AUDI | A3 | A3 2012 | 8V | 09/2012 |  | 5x112 | 57,06 | 520 |  | 51 | M14x1,50 | 17 | ALLEGGERITA HLT 5F | 8x18 | 18,00 | 8,00 | W0183020484 | 3 | S | 20121029 | 20121128 | 5x112 |  | 48 | 81710249 | L | S17D36 | B | LB56 | TÜV |  |  | DK |  |  |  | S | Strongness Certificate (PB) | 1 | No car modifications required |  | AfterMarket OZ | MAX 580 KG | RED | I-Tech | 8027529033373 | OZ | 9,65 |  |  | Serie L - ext.diam.75 mm | 570x570x280 | 1 | 077-132 | e1*2007/46*0607*.. | bar: Area 1
AUDI | A3 | A3 2012 | 8V | 09/2012 |  | 5x112 | 57,06 | 520 |  | 51 | M14x1,50 | 17 | DAVID | 8x18 | 18,00 | 8,00 | W01863204N5 | 1 | S | 20121029 | 20121128 | 5x112 |  | 48 | 81710451 | L | S17D36 | B |  | TÜV |  |  | DK |  |  |  | S | Strongness Certificate (PB) | 1 | No car modifications required |  | AfterMarket OZ | MAX 690 KG | MATT GRAPHITE DIAMOND CUT | Via Veneto | 8027529054514 | OZ | 12,88 |  |  | Serie L - ext.diam.75 mm | 567x567x274 | 1 | 077-132 | e1*2007/46*0607*.. | bar: Area 1
AUDI | A3 | A3 2012 | 8V | 09/2012 |  | 5x112 | 57,06 | 520 |  | 51 | M14x1,50 | 17 | EGO | 8x18 | 18,00 | 8,00 | W8504720354 | 1 | S | 20121029 | 20121128 | 5x112 |  | 48 | 81710451 | L | S17D36 | B |  |  | KBA |  | DK |  |  |  | S | Strongness Certificate (PB) | 1 | No car modifications required |  | AfterMarket OZ | MAX 730 KG | MATT BLACK + DIAMOND-CUT | X-Line | 8027529065503 | OZ | 13,96 |  |  | Serie L - ext.diam.75 mm | 568x568x274 | 1 | 077-132 | e1*2007/46*0607*.. | bar: Area 1
AUDI | A3 | A3 2012 | 8V | 09/2012 |  | 5x112 | 57,06 | 520 |  | 51 | M14x1,50 | 17 | ENERGY | 8x18 | 18,00 | 8,00 | W8500920354 | 1 | S | 20121029 | 20121128 | 5x112 |  | 48 | 81710249 | L | S17D36 | B | LB56 | TÜV |  |  | DK |  |  |  | S | Strongness Certificate (PB) | 1 | No car modifications required |  | AfterMarket OZ | MAX 725 KG | MATT BLACK + DIAMOND-CUT | X-Line | 8027529034431 | OZ | 14,10 |  |  | Serie L - ext.diam.75 mm | 568x568x274 | 1 | 077-132 | e1*2007/46*0607*.. | bar: Area 1
AUDI | A3 | A3 2012 | 8V | 09/2012 |  | 5x112 | 57,06 | 520 |  | 51 | M14x1,50 | 17 | ENERGY | 8x18 | 18,00 | 8,00 | W8500920368 | 1 | S | 20121029 | 20121128 | 5x112 |  | 48 | 81710249 | L | S17D36 | B | LB56 | TÜV |  |  | DK |  |  |  | S | Strongness Certificate (PB) | 1 | No car modifications required |  | AfterMarket OZ | MAX 725 KG | MATT SILVER TECH DIAMOND CUT | X-Line | 8027529037302 | OZ | 13,95 |  |  | Serie L - ext.diam.75 mm | 568x568x274 | 1 | 077-132 | e1*2007/46*0607*.. | bar: Area 1
AUDI | A3 | A3 2012 | 8V | 09/2012 |  | 5x112 | 57,06 | 520 |  | 51 | M14x1,50 | 17 | ENVY | 8x18 | 18,00 | 8,00 | W8503920468 | 1 | S | 20121029 | 20121128 | 5x112 |  | 48 | 81710451 | L | S17D36 | B |  | TÜV |  |  | DK |  |  |  | S | Strongness Certificate (PB) | 1 | No car modifications required |  | AfterMarket OZ | MAX 690 KG | MATT SILVER TECH DIAMOND CUT | X-Line | 8027529049671 | OZ | 12,76 |  |  | Serie L - ext.diam.75 mm | 568x568x274 | 1 | 077-132 | e1*2007/46*0607*.. | bar: Area 1
AUDI | A3 | A3 2012 | 8V | 09/2012 |  | 5x112 | 57,06 | 520 |  | 51 | M14x1,50 | 17 | ITALIA 150 | 8x18 | 18,00 | 8,00 | W01884203R4 | 1 | S | 20121029 | 20121128 | 5x112 |  | 48 | 81710451 | L | S17D36 | B |  | TÜV |  |  | DK |  |  |  | S | Strongness Certificate (PB) | 1 | No car modifications required |  | AfterMarket OZ | MAX 715 KG | MATT RACE SILVER DIAMOND CUT | Racing | 8027529069426 | OZ | 12,15 |  |  | Serie L - ext.diam.75 mm | 567x567x274 | 1 | 077-132 | e1*2007/46*0607*.. | bar: Area 1
AUDI | A3 | A3 2012 | 8V | 09/2012 |  | 5x112 | 57,06 | 520 |  | 51 | M14x1,50 | 17 | ITALIA 150 | 8x18 | 18,00 | 8,00 | W0188420349 | 1 | S | 20121029 | 20121128 | 5x112 |  | 48 | 81710451 | L | S17D36 | B |  | TÜV |  |  | DK |  |  |  | S | Strongness Certificate (PB) | 1 | No car modifications required |  | AfterMarket OZ | MAX 715 KG | MATT DARK GRAPHITE DIAMOND CUT | Racing | 8027529069419 | OZ | 12,15 |  |  | Serie L - ext.diam.75 mm | 567x567x274 | 1 | 077-132 | e1*2007/46*0607*.. | bar: Area 1
AUDI | A3 | A3 2012 | 8V | 09/2012 |  | 5x112 | 57,06 | 520 |  | 51 | M14x1,50 | 17 | LOUNGE 10 | 8x18 | 18,00 | 8,00 | W8503120554 | 1 | S | 20121029 | 20121128 | 5x112 |  | 48 | 81710451 | L | S17D36 | B |  | TÜV |  |  | DK |  |  |  | S | Strongness Certificate (PB) | 1 | No car modifications required |  | AfterMarket OZ | MAX 690 KG | MATT BLACK + DIAMOND-CUT | X-Line | 8027529047837 | OZ | 13,96 |  |  | Serie L - ext.diam.75 mm | 568x568x274 | 1 | 077-132 | e1*2007/46*0607*.. | bar: Area 1
AUDI | A3 | A3 2012 | 8V | 09/2012 |  | 5x112 | 57,06 | 520 |  | 51 | M14x1,50 | 17 | LOUNGE 10 | 8x18 | 18,00 | 8,00 | W8503120575 | 1 | S | 20121029 | 20121128 | 5x112 |  | 48 | 81710451 | L | S17D36 | B |  | TÜV |  |  | DK |  |  |  | S | Strongness Certificate (PB) | 1 | No car modifications required |  | AfterMarket OZ | MAX 690 KG | METAL SILVER + DIAMOND CUT | X-Line | 8027529047844 | OZ | 13,96 |  |  | Serie L - ext.diam.75 mm | 568x568x274 | 1 | 077-132 | e1*2007/46*0607*.. | bar: Area 1
AUDI | A3 | A3 2012 | 8V | 09/2012 |  | 5x112 | 57,06 | 520 |  | 51 | M14x1,50 | 17 | QUARANTA | 8x18 | 18,00 | 8,00 | W01856205G2 | 1 | S | 20121029 | 20121128 | 5x112 |  | 48 | 81710249 | L | S17D36 | B |  | TÜV |  |  | DK |  |  |  | S | Strongness Certificate (PB) | 1 | No car modifications required |  | AfterMarket OZ | MAX 715 KG | GRIGIO CORSA DIAMANTATO | Via Veneto | 8027529054422 | OZ | 12,61 |  |  | Serie L - ext.diam.75 mm | 570x570x280 | 1 | 077-132 | e1*2007/46*0607*.. | bar: Area 1
AUDI | A3 | A3 2012 | 8V | 09/2012 |  | 5x112 | 57,06 | 520 |  | 51 | M14x1,50 | 17 | SUPERTURISMO GT | 8x18 | 18,00 | 8,00 | W01669204P5 | 1 | S | 20121029 | 20121128 | 5x112 |  | 50 | 81710249 | L | S17D36 | B | LB56 | TÜV |  | VIA | DK |  |  |  | S | Strongness Certificate (PB) | 1 | No car modifications required |  | AfterMarket OZ | MAX 620 KG | GRIGIO CORSA+BLACK LETTERING | Racing | 8027529081534 | OZ | 12,63 |  |  | Serie L - ext.diam.75 mm | 570x570x280 | 1 | 077-132 | e1*2007/46*0607*.. | bar: Area 1
AUDI | A3 | A3 2012 | 8V | 09/2012 |  | 5x112 | 57,06 | 520 |  | 51 | M14x1,50 | 17 | SUPERTURISMO GT | 8x18 | 18,00 | 8,00 | W0166920479 | 1 | S | 20121029 | 20121128 | 5x112 |  | 50 | 81710249 | L | S17D36 | B | LB56 | TÜV |  | VIA | DK |  |  |  | S | Strongness Certificate (PB) | 1 | No car modifications required |  | AfterMarket OZ | MAX 620 KG | MATT BLACK + RED LETTERING | Racing | 8027529000344 | OZ | 12,63 |  |  | Serie L - ext.diam.75 mm | 570x570x280 | 1 | 077-132 | e1*2007/46*0607*.. | bar: Area 1
AUDI | A3 | A3 2012 | 8V | 09/2012 |  | 5x112 | 57,06 | 520 |  | 51 | M14x1,50 | 17 | SUPERTURISMO GT | 8x18 | 18,00 | 8,00 | W0166920482 | 1 | S | 20121029 | 20121128 | 5x112 |  | 50 | 81710249 | L | S17D36 | B | LB56 | TÜV |  | VIA | DK |  |  |  | S | Strongness Certificate (PB) | 1 | No car modifications required |  | AfterMarket OZ | MAX 620 KG | RACE SILVER + BLACK LETTERING | Racing | 8027529000351 | OZ | 12,63 |  |  | Serie L - ext.diam.75 mm | 570x570x280 | 1 | 077-132 | e1*2007/46*0607*.. | bar: Area 1
AUDI | A3 | A3 2012 | 8V | 09/2012 |  | 5x112 | 57,06 | 520 |  | 51 | M14x1,50 | 17 | SUPERTURISMO LM | 8x18 | 18,00 | 8,00 | W0185420619 | 1 | S | 20121029 | 20121128 | 5x112 |  | 48 | 81710249 | L | S17D36 | B | LB56 | TÜV |  |  | DK |  |  |  | S | Strongness Certificate (PB) | 1 | No car modifications required |  | AfterMarket OZ | MAX 690 KG | MATT RACE SILVER + BLACK LETTERING | Racing | 8027529043488 | OZ | 11,57 |  |  | Serie L - ext.diam.75 mm | 570x570x280 | 1 | 077-132 | e1*2007/46*0607*.. | bar: Area 1
AUDI | A3 | A3 2012 | 8V | 09/2012 |  | 5x112 | 57,06 | 520 |  | 51 | M14x1,50 | 17 | SUPERTURISMO LM | 8x18 | 18,00 | 8,00 | W0185420646 | 1 | S | 20121029 | 20121128 | 5x112 |  | 48 | 81710249 | L | S17D36 | B | LB56 | TÜV |  |  | DK |  |  |  | S | Strongness Certificate (PB) | 1 | No car modifications required |  | AfterMarket OZ | MAX 690 KG | MATT GRAPHITE + SILVER LETTERING | Racing | 8027529043495 | OZ | 11,57 |  |  | Serie L - ext.diam.75 mm | 570x570x280 | 1 | 077-132 | e1*2007/46*0607*.. | bar: Area 1
AUDI | A3 | A3 2012 | 8V | 09/2012 |  | 5x112 | 57,06 | 520 |  | 51 | M14x1,50 | 17 | ULTRALEGGERA | 8x18 | 18,00 | 8,00 | W0171220322 | 1 | S | 20121029 | 20121128 | 5x112 |  | 45 | 81710249 | L | S17D36 | B | LB56 | TÜV |  |  | DK |  |  |  | S | Strongness Certificate (PB) | 1 | No car modifications required |  | AfterMarket OZ | MAX 570 KG | MATT GRAPHIT SILVER | Racing | 8027529001884 | OZ | 10,16 |  |  | Serie L - ext.diam.75 mm | 570x570x280 | 1 | 077-132 | e1*2007/46*0607*.. | bar: Area 1
AUDI | A3 | A3 2012 | 8V | 09/2012 |  | 5x112 | 57,06 | 520 |  | 51 | M14x1,50 | 17 | ULTRALEGGERA | 8x18 | 18,00 | 8,00 | W0171220353 | 1 | S | 20121029 | 20121128 | 5x112 |  | 45 | 81710249 | L | S17D36 | B | LB56 | TÜV |  |  | DK |  |  |  | S | Strongness Certificate (PB) | 1 | No car modifications required |  | AfterMarket OZ | MAX 570 KG | MATT BLACK | Racing | 8027529001891 | OZ | 10,16 |  |  | Serie L - ext.diam.75 mm | 570x570x280 | 1 | 077-132 | e1*2007/46*0607*.. | bar: Area 1
AUDI | A3 | A3 2012 | 8V | 09/2012 |  | 5x112 | 57,06 | 520 |  | 51 | M14x1,50 | 17 | ULTRALEGGERA | 8x18 | 18,00 | 8,00 | W0171220361 | 1 | S | 20121029 | 20121128 | 5x112 |  | 45 | 81710249 | L | S17D36 | B | LB56 | TÜV |  |  | DK |  |  |  | S | Strongness Certificate (PB) | 1 | No car modifications required |  | AfterMarket OZ | MAX 570 KG | CHRYSTAL TITANIUM | Racing | 8027529001907 | OZ | 10,16 |  |  | Serie L - ext.diam.75 mm | 570x570x280 | 1 | 077-132 | e1*2007/46*0607*.. | bar: Area 1
AUDI | A3 | A3 2012 | 8V | 09/2012 |  | 5x112 | 57,06 | 520 |  | 51 | M14x1,50 | 17 | VERSILIA | 8x18 | 18,00 | 8,00 | W01815205N6 | 1 | S | 20121029 | 20121128 | 5x112 |  | 48 | 81710249 | L | S17D36 | B | LB56 | TÜV |  |  | DK |  |  |  | S | Strongness Certificate (PB) | 1 | No car modifications required |  | AfterMarket OZ | MAX 760 KG | MATT RACE SILVER | All-Terrain | 8027529052237 | OZ | 14,52 |  |  | Serie L - ext.diam.75 mm | 570x570x280 | 1 | 077-132 | e1*2007/46*0607*.. | bar: Area 1
AUDI | A3 | A3 2012 | 8V | 09/2012 |  | 5x112 | 57,06 | 520 |  | 51 | M14x1,50 | 17 | VERSILIA | 8x18 | 18,00 | 8,00 | W0181520554 | 1 | S | 20121029 | 20121128 | 5x112 |  | 48 | 81710249 | L | S17D36 | B | LB56 | TÜV |  |  | DK |  |  |  | S | Strongness Certificate (PB) | 1 | No car modifications required |  | AfterMarket OZ | MAX 760 KG | MATT BLACK + DIAMOND-CUT | All-Terrain | 8027529031232 | OZ | 14,65 |  |  | Serie L - ext.diam.75 mm | 570x570x280 | 1 | 077-132 | e1*2007/46*0607*.. | bar: Area 1
AUDI | A3 | A3 2012 | 8V | 09/2012 |  | 5x112 | 57,06 | 520 |  | 51 | M14x1,50 | 17 | VITTORIA | 8x18 | 18,00 | 8,00 | W0188520273 | 1 | S | 20121029 | 20121128 | 5x112 |  | 48 | 81710451 | L | S17D36 | B |  | TÜV |  |  | DK |  |  |  | S | Strongness Certificate (PB) | 1 | No car modifications required |  | AfterMarket OZ | MAX 715 KG | MATT DARK GRAPHITE | Via Veneto | 8027529069730 | OZ | 13 |  |  | Serie L - ext.diam.75 mm | 567x567x274 | 1 | 077-132 | e1*2007/46*0607*.. | bar: Area 1
AUDI | A3 | A3 2012 | 8V | 09/2012 |  | 5x112 | 57,06 | 520 |  | 51 | M14x1,50 | 17 | WAVE | 8x18 | 18,00 | 8,00 | W8501820354 | 1 | S | 20121029 | 20121128 | 5x112 |  | 48 | 81710249 | L | S17D36 | B | LB56 | TÜV |  |  | DK |  |  |  | S | Strongness Certificate (PB) | 1 | No car modifications required |  | AfterMarket OZ | MAX 690 KG | MATT BLACK + DIAMOND-CUT | X-Line | 8027529045697 | OZ | 13,46 |  |  | Serie L - ext.diam.75 mm | 568x568x274 | 1 | 077-132 | e1*2007/46*0607*.. | bar: Area 1
AUDI | A3 | A3 2012 | 8V | 09/2012 |  | 5x112 | 57,06 | 520 |  | 51 | M14x1,50 | 17 | X5B | 8x18 | 18,00 | 8,00 | W85064203N5 | 1 | S | 20121029 | 20121128 | 5x112 |  | 48 | 81710451 | L | S17D36 | B |  |  | KBA |  | DK |  |  |  | N | No Certificate | 1 | No car modifications required |  | AfterMarket OZ | MAX 730 KG | MATT GRAPHITE DIAMOND CUT | X-Line | 8027529078015 | OZ | 13,46 |  |  | Serie L - ext.diam.75 mm | 568x568x274 | 1 | 077-132 | e1*2007/46*0607*.. | bar: Area 1
AUDI | A3 | A3 2012 | 8V | 09/2012 |  | 5x112 | 57,06 | 520 |  | 51 | M14x1,50 | 17 | DAVID | 8x19 | 19,00 | 8,00 | W01870204N5 | 1 | S | 20121029 | 20121128 | 5x112 |  | 48 | 81710451 | L | S17D36 | B |  | TÜV |  |  | DK |  |  |  | S | Strongness Certificate (PB) | 1 | No car modifications required |  | AfterMarket OZ | MAX 690 KG | MATT GRAPHITE DIAMOND CUT | Via Veneto | 8027529053449 | OZ | 13,73 |  |  | Serie L - ext.diam.75 mm | 592x592x274 | 1 | 077-132 | e1*2007/46*0607*.. | bar: Area 1
AUDI | A3 | A3 2012 | 8V | 09/2012 |  | 5x112 | 57,06 | 520 |  | 51 | M14x1,50 | 17 | ENERGY | 8x19 | 19,00 | 8,00 | W8503420254 | 1 | S | 20121029 | 20121128 | 5x112 |  | 48 | 81710249 | L | S17D36 | B | LB56 | TÜV |  |  | DK |  |  |  | S | Strongness Certificate (PB) | 1 | No car modifications required |  | AfterMarket OZ | MAX 690 KG | MATT BLACK + DIAMOND-CUT | X-Line | 8027529045840 | OZ | 14,30 |  |  | Serie L - ext.diam.75 mm | 593x593x274 | 1 | 077-132 | e1*2007/46*0607*.. | bar: Area 1
AUDI | A3 | A3 2012 | 8V | 09/2012 |  | 5x112 | 57,06 | 520 |  | 51 | M14x1,50 | 17 | ITALIA 150 | 8x19 | 19,00 | 8,00 | W01889204R4 | 1 | S | 20121029 | 20121128 | 5x112 |  | 48 | 81710451 | L | S17D36 | B |  | TÜV |  |  | DK |  |  |  | S | Strongness Certificate (PB) | 1 | No car modifications required |  | AfterMarket OZ | MAX 715 KG | MATT RACE SILVER DIAMOND CUT | Racing | 8027529070361 | OZ | 13,36 |  |  | Serie L - ext.diam.75 mm | 592x592x274 | 1 | 077-132 | e1*2007/46*0607*.. | bar: Area 1
AUDI | A3 | A3 2012 | 8V | 09/2012 |  | 5x112 | 57,06 | 520 |  | 51 | M14x1,50 | 17 | ITALIA 150 | 8x19 | 19,00 | 8,00 | W0188920449 | 1 | S | 20121029 | 20121128 | 5x112 |  | 48 | 81710451 | L | S17D36 | B |  | TÜV |  |  | DK |  |  |  | S | Strongness Certificate (PB) | 1 | No car modifications required |  | AfterMarket OZ | MAX 715 KG | MATT DARK GRAPHITE DIAMOND CUT | Racing | 8027529070354 | OZ | 13,36 |  |  | Serie L - ext.diam.75 mm | 592x592x274 | 1 | 077-132 | e1*2007/46*0607*.. | bar: Area 1
AUDI | A3 | A3 2012 | 8V | 09/2012 |  | 5x112 | 57,06 | 520 |  | 51 | M14x1,50 | 17 | LOUNGE 10 | 8x19 | 19,00 | 8,00 | W8505520354 | 1 | S | 20121029 | 20121128 | 5x112 |  | 48 | 81710451 | L | S17D36 | B |  | TÜV |  |  | DK |  |  |  | S | Strongness Certificate (PB) | 1 | No car modifications required |  | AfterMarket OZ | MAX 725 KG | MATT BLACK + DIAMOND-CUT | X-Line | 8027529066050 | OZ | 14,31 |  |  | Serie L - ext.diam.75 mm | 593x593x274 | 1 | 077-132 | e1*2007/46*0607*.. | bar: Area 1
AUDI | A3 | A3 2012 | 8V | 09/2012 |  | 5x112 | 57,06 | 520 |  | 51 | M14x1,50 | 17 | LOUNGE 10 | 8x19 | 19,00 | 8,00 | W8505520375 | 1 | S | 20121029 | 20121128 | 5x112 |  | 48 | 81710451 | L | S17D36 | B |  | TÜV |  |  | DK |  |  |  | S | Strongness Certificate (PB) | 1 | No car modifications required |  | AfterMarket OZ | MAX 725 KG | METAL SILVER + DIAMOND CUT | X-Line | 8027529066067 | OZ | 14,31 |  |  | Serie L - ext.diam.75 mm | 593x593x274 | 1 | 077-132 | e1*2007/46*0607*.. | bar: Area 1
AUDI | A3 | A3 2012 | 8V | 09/2012 |  | 5x112 | 57,06 | 520 |  | 51 | M14x1,50 | 17 | SUPERTURISMO GT | 8x19 | 19,00 | 8,00 | W01690206P5 | 1 | S | 20121029 | 20121128 | 5x112 |  | 48 | 81710249 | L | S17D36 | B | LB56 | TÜV |  |  | DK |  |  |  | S | Strongness Certificate (PB) | 1 | No car modifications required |  | AfterMarket OZ | MAX 650 KG | GRIGIO CORSA+BLACK LETTERING | Racing | 8027529081770 | OZ | 13,32 |  |  | Serie L - ext.diam.75 mm | 592x592x274 | 1 | 077-132 | e1*2007/46*0607*.. | bar: Area 1
AUDI | A3 | A3 2012 | 8V | 09/2012 |  | 5x112 | 57,06 | 520 |  | 51 | M14x1,50 | 17 | SUPERTURISMO GT | 8x19 | 19,00 | 8,00 | W0169020679 | 1 | S | 20121029 | 20121128 | 5x112 |  | 48 | 81710249 | L | S17D36 | B | LB56 | TÜV |  |  | DK |  |  |  | S | Strongness Certificate (PB) | 1 | No car modifications required |  | AfterMarket OZ | MAX 650 KG | MATT BLACK + RED LETTERING | Racing | 8027529001228 | OZ | 13,32 |  |  | Serie L - ext.diam.75 mm | 592x592x274 | 1 | 077-132 | e1*2007/46*0607*.. | bar: Area 1
AUDI | A3 | A3 2012 | 8V | 09/2012 |  | 5x112 | 57,06 | 520 |  | 51 | M14x1,50 | 17 | SUPERTURISMO GT | 8x19 | 19,00 | 8,00 | W0169020682 | 1 | S | 20121029 | 20121128 | 5x112 |  | 48 | 81710249 | L | S17D36 | B | LB56 | TÜV |  |  | DK |  |  |  | S | Strongness Certificate (PB) | 1 | No car modifications required |  | AfterMarket OZ | MAX 650 KG | RACE SILVER + BLACK LETTERING | Racing | 8027529001235 | OZ | 13,32 |  |  | Serie L - ext.diam.75 mm | 592x592x274 | 1 | 077-132 | e1*2007/46*0607*.. | bar: Area 1
AUDI | A3 | A3 2012 | 8V | 09/2012 |  | 5x112 | 57,06 | 520 |  | 51 | M14x1,50 | 17 | ULTRALEGGERA HLT | 8x19 | 19,00 | 8,00 | W01713202AN6 | 3 | S | 20121029 | 20121128 | 5x112 |  | 45 | 81710249 | L | S17D36 | B | LB56 | TÜV |  |  | DK |  |  |  | N | No Certificate | 1 | No car modifications required |  | AfterMarket OZ | MAX 680 KG | MATT RACE SILVER | I-Tech | 8027529073263 | OZ | 11,04 |  |  | Serie L - ext.diam.75 mm | 592x592x274 | 1 | 077-132 | e1*2007/46*0607*.. | bar: Area 1
AUDI | A3 | A3 2012 | 8V | 09/2012 |  | 5x112 | 57,06 | 520 |  | 51 | M14x1,50 | 17 | ULTRALEGGERA HLT | 8x19 | 19,00 | 8,00 | W01713202AP3 | 3 | S | 20121203 | 20130102 | 5x112 |  | 45 | 81710249 | L | S17D36 | B | LB56 | TÜV |  |  | DK |  |  |  | N | No Certificate | 1 | No car modifications required |  | AfterMarket OZ | MAX 680 KG | ACID GREEN | I-Tech | 8027529083804 | OZ | 11,04 |  |  | Serie L - ext.diam.75 mm | 592x592x274 | 1 | 077-132 | e1*2007/46*0607*.. | bar: Area 1
AUDI | A3 | A3 2012 | 8V | 09/2012 |  | 5x112 | 57,06 | 520 |  | 51 | M14x1,50 | 17 | ULTRALEGGERA HLT | 8x19 | 19,00 | 8,00 | W01713202A22 | 3 | S | 20121029 | 20121128 | 5x112 |  | 45 | 81710249 | L | S17D36 | B | LB56 | TÜV |  |  | DK |  |  |  | N | No Certificate | 1 | No car modifications required |  | AfterMarket OZ | MAX 680 KG | MATT GRAPHIT SILVER | I-Tech | 8027529073256 | OZ | 11,04 |  |  | Serie L - ext.diam.75 mm | 592x592x274 | 1 | 077-132 | e1*2007/46*0607*.. | bar: Area 1
AUDI | A3 | A3 2012 | 8V | 09/2012 |  | 5x112 | 57,06 | 520 |  | 51 | M14x1,50 | 17 | ULTRALEGGERA HLT | 8x19 | 19,00 | 8,00 | W01713202A30 | 3 | S | 20121029 | 20121128 | 5x112 |  | 45 | 81710249 | L | S17D36 | B | LB56 | TÜV |  |  | DK |  |  |  | N | No Certificate | 1 | No car modifications required |  | AfterMarket OZ | MAX 680 KG | WHITE | I-Tech | 8027529073218 | OZ | 11,04 |  |  | Serie L - ext.diam.75 mm | 592x592x274 | 1 | 077-132 | e1*2007/46*0607*.. | bar: Area 1
AUDI | A3 | A3 2012 | 8V | 09/2012 |  | 5x112 | 57,06 | 520 |  | 51 | M14x1,50 | 17 | ULTRALEGGERA HLT | 8x19 | 19,00 | 8,00 | W01713202A53 | 1 | S | 20121029 | 20121128 | 5x112 |  | 45 | 81710249 | L | S17D36 | B | LB56 | TÜV |  |  | DK |  |  |  | N | No Certificate | 1 | No car modifications required |  | AfterMarket OZ | MAX 680 KG | MATT BLACK | I-Tech | 8027529073201 | OZ | 10,91 |  |  | Serie L - ext.diam.75 mm | 592x592x274 | 1 | 077-132 | e1*2007/46*0607*.. | bar: Area 1
AUDI | A3 | A3 2012 | 8V | 09/2012 |  | 5x112 | 57,06 | 520 |  | 51 | M14x1,50 | 17 | ULTRALEGGERA HLT | 8x19 | 19,00 | 8,00 | W01713202A71 | 3 | S | 20121029 | 20121128 | 5x112 |  | 45 | 81710249 | L | S17D36 | B | LB56 | TÜV |  |  | DK |  |  |  | N | No Certificate | 1 | No car modifications required |  | AfterMarket OZ | MAX 680 KG | ORANGE | I-Tech | 8027529073232 | OZ | 11,04 |  |  | Serie L - ext.diam.75 mm | 592x592x274 | 1 | 077-132 | e1*2007/46*0607*.. | bar: Area 1
AUDI | A3 | A3 2012 | 8V | 09/2012 |  | 5x112 | 57,06 | 520 |  | 51 | M14x1,50 | 17 | ULTRALEGGERA HLT | 8x19 | 19,00 | 8,00 | W01713202A76 | 3 | S | 20121029 | 20121128 | 5x112 |  | 45 | 81710249 | L | S17D36 | B | LB56 | TÜV |  |  | DK |  |  |  | N | No Certificate | 1 | No car modifications required |  | AfterMarket OZ | MAX 680 KG | RACE GOLD | I-Tech | 8027529073249 | OZ | 11,04 |  |  | Serie L - ext.diam.75 mm | 592x592x274 | 1 | 077-132 | e1*2007/46*0607*.. | bar: Area 1
AUDI | A3 | A3 2012 | 8V | 09/2012 |  | 5x112 | 57,06 | 520 |  | 51 | M14x1,50 | 17 | ULTRALEGGERA HLT | 8x19 | 19,00 | 8,00 | W01713202A84 | 3 | S | 20121029 | 20121128 | 5x112 |  | 45 | 81710249 | L | S17D36 | B | LB56 | TÜV |  |  | DK |  |  |  | N | No Certificate | 1 | No car modifications required |  | AfterMarket OZ | MAX 680 KG | RED | I-Tech | 8027529073225 | OZ | 11,04 |  |  | Serie L - ext.diam.75 mm | 592x592x274 | 1 | 077-132 | e1*2007/46*0607*.. | bar: Area 1
AUDI | A3 | A3 2012 | 8V | 09/2012 |  | 5x112 | 57,06 | 520 |  | 51 | M14x1,50 | 17 | VERSILIA | 8x19 | 19,00 | 8,00 | W01840202N6 | 1 | S | 20121029 | 20121128 | 5x112 |  | 48 | 81710249 | L | S17D36 | B | LB56 | TÜV |  |  | DK |  |  |  | S | Strongness Certificate (PB) | 1 | No car modifications required |  | AfterMarket OZ | MAX 670 KG | MATT RACE SILVER | All-Terrain | 8027529052299 | OZ | 15,92 |  |  | Serie L - ext.diam.75 mm | 592x592x274 | 1 | 077-132 | e1*2007/46*0607*.. | bar: Area 1
AUDI | A3 | A3 2012 | 8V | 09/2012 |  | 5x112 | 57,06 | 520 |  | 51 | M14x1,50 | 17 | VERSILIA | 8x19 | 19,00 | 8,00 | W0184020254 | 1 | S | 20121029 | 20121128 | 5x112 |  | 48 | 81710249 | L | S17D36 | B | LB56 | TÜV |  |  | DK |  |  |  | S | Strongness Certificate (PB) | 1 | No car modifications required |  | AfterMarket OZ | MAX 670 KG | MATT BLACK + DIAMOND-CUT | All-Terrain | 8027529039399 | OZ | 15,92 |  |  | Serie L - ext.diam.75 mm | 592x592x274 | 1 | 077-132 | e1*2007/46*0607*.. | bar: Area 1
AUDI | A3 | A3 2012 | 8V | 09/2012 |  | 5x112 | 57,06 | 520 |  | 51 | M14x1,50 | 17 | EGO | 8½x19 | 19,00 | 8,50 | W8504820454 | 1 | S | 20121029 | 20121128 | 5x112 |  | 44 | 81710451 | L | S17D36 | B |  | TÜV |  |  | DK |  |  |  | S | Strongness Certificate (PB) | 2 | Mods can be necessary to car |  | AfterMarket OZ | MAX 750 KG | MATT BLACK + DIAMOND-CUT | X-Line | 8027529065572 | OZ | 14,31 |  |  | Serie L - ext.diam.75 mm | 593x593x287 | 1 | 077-132 | e1*2007/46*0607*.. | bar: Area 1
AUDI | A3 | A3 2012 | 8V | 09/2012 |  | 5x112 | 57,06 | 520 |  | 51 | M14x1,50 | 17 | QUARANTA | 8½x19 | 19,00 | 8,50 | W01857204G2 | 1 | S | 20121029 | 20121128 | 5x112 |  | 44 | 81710249 | L | S17D36 | B |  | TÜV |  |  | DK |  |  |  | S | Strongness Certificate (PB) | 2 | Mods can be necessary to car |  | AfterMarket OZ | MAX 675 KG | GRIGIO CORSA DIAMANTATO | Via Veneto | 8027529052596 | OZ | 13,71 |  |  | Serie L - ext.diam.75 mm | 592x592x286 | 1 | 077-132 | e1*2007/46*0607*.. | bar: Area 1
AUDI | A3 | A3 2012 | 8V | 09/2012 |  | 5x112 | 57,06 | 520 |  | 51 | M14x1,50 | 17 | SUPERFORGIATA | 8½x19 | 19,00 | 8,50 | W04050009G3 | 3 | S | 20121029 | 20121128 | 5x112 |  | 48 |  |  | O.E. | B |  | TÜV |  |  | DK |  |  |  | T | Teilegutachten (PB+VB) | 2 | Mods can be necessary to car |  | AfterMarket OZ | MAX 580 KG | GRIGIO CORSA CON SCRITTE DI FRESATURA | I-Tech | 8027529072839 | OZ | 9,72 |  | 57,06 |  | 592x592x286 | 1 | 077-132 | e1*2007/46*0607*.. | bar: Area 1
AUDI | A3 | A3 2012 | 8V | 09/2012 |  | 5x112 | 57,06 | 520 |  | 51 | M14x1,50 | 17 | SUPERFORGIATA | 8½x19 | 19,00 | 8,50 | W04050009N7 | 3 | S | 20121029 | 20121128 | 5x112 |  | 48 |  |  | O.E. | B |  | TÜV |  |  | DK |  |  |  | T | Teilegutachten (PB+VB) | 2 | Mods can be necessary to car |  | AfterMarket OZ | MAX 580 KG | MATT BLACK CON SCRITTE DI FRESATURA | I-Tech | 8027529072822 | OZ | 9,72 |  | 57,06 |  | 592x592x286 | 1 | 077-132 | e1*2007/46*0607*.. | bar: Area 1
AUDI | A3 | A3 2012 | 8V | 09/2012 |  | 5x112 | 57,06 | 520 |  | 51 | M14x1,50 | 17 | SUPERTURISMO LM | 8½x19 | 19,00 | 8,50 | W0185220919 | 1 | S | 20121029 | 20121128 | 5x112 |  | 44 | 81710249 | L | S17D36 | B | LB56 | TÜV |  |  | DK |  |  |  | S | Strongness Certificate (PB) | 2 | Mods can be necessary to car |  | AfterMarket OZ | MAX 690 KG | MATT RACE SILVER + BLACK LETTERING | Racing | 8027529043747 | OZ | 13,01 |  |  | Serie L - ext.diam.75 mm | 592x592x286 | 1 | 077-132 | e1*2007/46*0607*.. | bar: Area 1
AUDI | A3 | A3 2012 | 8V | 09/2012 |  | 5x112 | 57,06 | 520 |  | 51 | M14x1,50 | 17 | SUPERTURISMO LM | 8½x19 | 19,00 | 8,50 | W0185220946 | 1 | S | 20121029 | 20121128 | 5x112 |  | 44 | 81710249 | L | S17D36 | B | LB56 | TÜV |  |  | DK |  |  |  | S | Strongness Certificate (PB) | 2 | Mods can be necessary to car |  | AfterMarket OZ | MAX 690 KG | MATT GRAPHITE + SILVER LETTERING | Racing | 8027529043754 | OZ | 13,01 |  |  | Serie L - ext.diam.75 mm | 592x592x286 | 1 | 077-132 | e1*2007/46*0607*.. | bar: Area 1
AUDI | A3 | A3 2012 | 8V | 09/2012 |  | 5x112 | 57,06 | 520 |  | 51 | M14x1,50 | 17 | VITTORIA | 8½x19 | 19,00 | 8,50 | W0188220273 | 1 | S | 20121029 | 20121128 | 5x112 |  | 44 | 81710451 | L | S17D36 | B |  | TÜV |  |  | DK |  |  |  | S | Strongness Certificate (PB) | 2 | Mods can be necessary to car |  | AfterMarket OZ | MAX 690 KG | MATT DARK GRAPHITE | Via Veneto | 8027529069679 | OZ | 14,13 |  |  | Serie L - ext.diam.75 mm | 592x592x286 | 1 | 077-132 | e1*2007/46*0607*.. | bar: Area 1
AUDI | A3 | A3 3.2 2003 | 8P | 11/2003 | 10/2009 | 5x112 | 57,06 | 575 | 1946 | 56 | M14x1,50 | 17 | CANYON ST | 7½x17 | 17,00 | 7,50 | W0166020522 | 1 |  |  |  | 5x112 |  | 43 | 81710261 | XL | S17D36 | B | LB56 | TÜV |  | VIA | DK | YES |  |  | T | Teilegutachten (PB+VB) | 1 | No car modifications required | 205/50 R17----205/50 R17 M+S----215/45 R17----215/45 R17 M+S----225/45 R17----235/45 R17--- | AfterMarket OZ | MAX 725 KG | MATT GRAPHIT SILVER | All-Terrain | 8027529046328 | OZ | 13,52 |  |  | Serie XL - ext.diam.79 mm | 540x540x280 | 1 | 184 | e1*2001/116*0217*.. | bar: Area 1
AUDI | A3 | A3 3.2 2003 | 8P | 11/2003 | 10/2009 | 5x112 | 57,06 | 575 | 1946 | 56 | M14x1,50 | 17 | DAVID | 7½x17 | 17,00 | 7,50 | W01871203N5 | 1 |  |  |  | 5x112 |  | 35 | 81710451 | L | S17D36 | B | [5 empty] | YES |  |  | K | KBA (ABE+VB) | 2 | Mods can be necessary to car | 205/50 R17----205/50 R17 M+S----215/45 R17----215/45 R17 M+S----225/45 R17----235/45 R17--- | AfterMarket OZ | MAX 690 KG | MATT GRAPHITE DIAMOND CUT | Via Veneto | 8027529053555 | OZ | 11,81 |  |  | Serie L - ext.diam.75 mm | 540x540x261 | 1 | 184 | e1*2001/116*0217*.. | bar: Area 1
AUDI | A3 | A3 3.2 2003 | 8P | 11/2003 | 10/2009 | 5x112 | 57,06 | 575 | 1946 | 56 | M14x1,50 | 17 | DAVID | 7½x17 | 17,00 | 7,50 | W01871204N5 | 1 |  |  |  | 5x112 |  | 50 | 81710451 | L | S17D36 | B |  |  |  |  | DK | YES |  |  | K | KBA (ABE+VB) | 1 | No car modifications required | 205/50 R17----205/50 R17 M+S----215/45 R17----215/45 R17 M+S----225/45 R17----235/45 R17--- | AfterMarket OZ | MAX 690 KG | MATT GRAPHITE DIAMOND CUT | Via Veneto | 8027529053562 | OZ | 11,53 |  |  | Serie L - ext.diam.75 mm | 540x540x261 | 1 | 184 | e1*2001/116*0217*.. | bar: Area 1
AUDI | A3 | A3 3.2 2003 | 8P | 11/2003 | 10/2009 | 5x112 | 57,06 | 575 | 1946 | 56 | M14x1,50 | 17 | LOUNGE 10 | 7½x17 | 17,00 | 7,50 | W8503020354 | 1 |  |  |  | 5x112 |  | 35 | 81710451 | L | S17D36 | B | LB56 |  | KBA |  |  | YES |  |  | K | KBA (ABE+VB) | 2 | Mods can be necessary to car | 205/50 R17----205/50 R17 M+S----215/45 R17----215/45 R17 M+S----225/45 R17----235/45 R17--- | AfterMarket OZ | MAX 690 KG | MATT BLACK + DIAMOND-CUT | X-Line | 8027529047677 | OZ | 11,06 |  |  | Serie L - ext.diam.75 mm | 542x542x261 | 1 | 184 | e1*2001/116*0217*.. | bar: Area 1
AUDI | A3 | A3 3.2 2003 | 8P | 11/2003 | 10/2009 | 5x112 | 57,06 | 575 | 1946 | 56 | M14x1,50 | 17 | LOUNGE 10 | 7½x17 | 17,00 | 7,50 | W8503020375 | 1 |  |  |  | 5x112 |  | 35 | 81710451 | L | S17D36 | B | LB56 |  | KBA |  |  | YES |  |  | K | KBA (ABE+VB) | 2 | Mods can be necessary to car | 205/50 R17----205/50 R17 M+S----215/45 R17----215/45 R17 M+S----225/45 R17----235/45 R17--- | AfterMarket OZ | MAX 690 KG | METAL SILVER + DIAMOND CUT | X-Line | 8027529047684 | OZ | 11,06 |  |  | Serie L - ext.diam.75 mm | 542x542x261 | 1 | 184 | e1*2001/116*0217*.. | bar: Area 1
AUDI | A3 | A3 3.2 2003 | 8P | 11/2003 | 10/2009 | 5x112 | 57,06 | 575 | 1946 | 56 | M14x1,50 | 17 | LOUNGE 10 | 7½x17 | 17,00 | 7,50 | W8503020454 | 1 |  |  |  | 5x112 |  | 50 | 81710451 | L | S17D36 | B | LB56 |  | KBA |  | DK | YES |  |  | K | KBA (ABE+VB) | 1 | No car modifications required | 205/50 R17----205/50 R17 M+S----215/45 R17----215/45 R17 M+S----225/45 R17----235/45 R17--- | AfterMarket OZ | MAX 675 KG | MATT BLACK + DIAMOND-CUT | X-Line | 8027529047691 | OZ | 11,06 |  |  | Serie L - ext.diam.75 mm | 542x542x261 | 1 | 184 | e1*2001/116*0217*.. | bar: Area 1
AUDI | A3 | A3 3.2 2003 | 8P | 11/2003 | 10/2009 | 5x112 | 57,06 | 575 | 1946 | 56 | M14x1,50 | 17 | LOUNGE 10 | 7½x17 | 17,00 | 7,50 | W8503020475 | 1 |  |  |  | 5x112 |  | 50 | 81710451 | L | S17D36 | B | LB56 |  | KBA |  | DK | YES |  |  | K | KBA (ABE+VB) | 1 | No car modifications required | 205/50 R17----205/50 R17 M+S----215/45 R17----215/45 R17 M+S----225/45 R17----235/45 R17--- | AfterMarket OZ | MAX 675 KG | METAL SILVER + DIAMOND CUT | X-Line | 8027529047707 | OZ | 11,06 |  |  | Serie L - ext.diam.75 mm | 542x542x261 | 1 | 184 | e1*2001/116*0217*.. | bar: Area 1
AUDI | A3 | A3 3.2 2003 | 8P | 11/2003 | 10/2009 | 5x112 | 57,06 | 575 | 1946 | 56 | M14x1,50 | 17 | QUARANTA | 7½x17 | 17,00 | 7,50 | W01867202G2 | 1 |  |  |  | 5x112 |  | 35 | 81710249 | L | S17D36 | B |  |  | KBA |  |  | YES |  |  | K | KBA (ABE+VB) | 2 | Mods can be necessary to car | 205/50 R17----205/50 R17 M+S----215/45 R17----215/45 R17 M+S----225/45 R17----235/45 R17--- | AfterMarket OZ | MAX 690 KG | GRIGIO CORSA DIAMANTATO | Via Veneto | 8027529054736 | OZ | 11,81 |  |  | Serie L - ext.diam.75 mm | 540x540x261 | 1 | 184 | e1*2001/116*0217*.. | bar: Area 1
AUDI | A3 | A3 3.2 2003 | 8P | 11/2003 | 10/2009 | 5x112 | 57,06 | 575 | 1946 | 56 | M14x1,50 | 17 | QUARANTA | 7½x17 | 17,00 | 7,50 | W01867203G2 | 1 |  |  |  | 5x112 |  | 50 | 81710249 | L | S17D36 | B |  |  | KBA |  | DK | YES |  |  | K | KBA (ABE+VB) | 1 | No car modifications required | 205/50 R17----205/50 R17 M+S----215/45 R17----215/45 R17 M+S----225/45 R17----235/45 R17--- | AfterMarket OZ | MAX 650 KG | GRIGIO CORSA DIAMANTATO | Via Veneto | 8027529054743 | OZ | 11,52 |  |  | Serie L - ext.diam.75 mm | 540x540x261 | 1 | 184 | e1*2001/116*0217*.. | bar: Area 1
AUDI | A3 | A3 3.2 2003 | 8P | 11/2003 | 10/2009 | 5x112 | 57,06 | 575 | 1946 | 56 | M14x1,50 | 17 | SUPERTURISMO GT | 7½x17 | 17,00 | 7,50 | W01681200P5 | 1 | S | 20121012 | 20121111 | 5x112 |  | 35 | 81710249 | L | S17D36 | B | LB56 |  | KBA | VIA |  | YES |  |  | K | KBA (ABE+VB) | 2 | Mods can be necessary to car | 205/50 R17----205/50 R17 M+S----215/45 R17----215/45 R17 M+S----225/45 R17----235/45 R17--- | AfterMarket OZ | MAX 715 KG | GRIGIO CORSA+BLACK LETTERING | Racing | 8027529081657 | OZ | 11,40 |  |  | Serie L - ext.diam.75 mm | 540x540x280 | 1 | 184 | e1*2001/116*0217*.. | bar: Area 1
AUDI | A3 | A3 3.2 2003 | 8P | 11/2003 | 10/2009 | 5x112 | 57,06 | 575 | 1946 | 56 | M14x1,50 | 17 | SUPERTURISMO GT | 7½x17 | 17,00 | 7,50 | W0168120079 | 1 |  |  |  | 5x112 |  | 35 | 81710249 | L | S17D36 | B | LB56 |  | KBA | VIA |  | YES |  |  | K | KBA (ABE+VB) | 2 | Mods can be necessary to car | 205/50 R17----205/50 R17 M+S----215/45 R17----215/45 R17 M+S----225/45 R17----235/45 R17--- | AfterMarket OZ | MAX 715 KG | MATT BLACK + RED LETTERING | Racing | 8027529057430 | OZ | 11,40 |  |  | Serie L - ext.diam.75 mm | 540x540x261 | 1 | 184 | e1*2001/116*0217*.. | bar: Area 1
AUDI | A3 | A3 3.2 2003 | 8P | 11/2003 | 10/2009 | 5x112 | 57,06 | 575 | 1946 | 56 | M14x1,50 | 17 | SUPERTURISMO GT | 7½x17 | 17,00 | 7,50 | W0168120082 | 1 | S | 20041123 | 20041223 | 5x112 |  | 35 | 81710249 | L | S17D36 | B | LB56 |  | KBA | VIA |  | YES |  |  | K | KBA (ABE+VB) | 2 | Mods can be necessary to car | 205/50 R17----205/50 R17 M+S----215/45 R17----215/45 R17 M+S----225/45 R17----235/45 R17--- | AfterMarket OZ | MAX 715 KG | RACE SILVER + BLACK LETTERING | Racing | 8027529000849 | OZ | 11,40 |  |  | Serie L - ext.diam.75 mm | 540x540x280 | 1 | 184 | e1*2001/116*0217*.. | bar: Area 1
AUDI | A3 | A3 3.2 2003 | 8P | 11/2003 | 10/2009 | 5x112 | 57,06 | 575 | 1946 | 56 | M14x1,50 | 17 | SUPERTURISMO GT | 7½x17 | 17,00 | 7,50 | W01681251P5 | 1 | S | 20121012 | 20121111 | 5x112 |  | 50 | 81710249 | L | S17D36 | B | LB56 |  | KBA | VIA | DK | YES |  |  | K | KBA (ABE+VB) | 1 | No car modifications required | 205/50 R17----205/50 R17 M+S----215/45 R17----215/45 R17 M+S----225/45 R17----235/45 R17--- | AfterMarket OZ | MAX 700 KG | GRIGIO CORSA+BLACK LETTERING | Racing | 8027529081695 | OZ | 10,99 |  |  | Serie L - ext.diam.75 mm | 540x540x280 | 1 | 184 | e1*2001/116*0217*.. | bar: Area 1
AUDI | A3 | A3 3.2 2003 | 8P | 11/2003 | 10/2009 | 5x112 | 57,06 | 575 | 1946 | 56 | M14x1,50 | 17 | SUPERTURISMO GT | 7½x17 | 17,00 | 7,50 | W0168125179 | 1 | S | 20080722 | 20080821 | 5x112 |  | 50 | 81710249 | L | S17D36 | B | LB56 |  | KBA | VIA | DK | YES |  |  | K | KBA (ABE+VB) | 1 | No car modifications required | 205/50 R17----205/50 R17 M+S----215/45 R17----215/45 R17 M+S----225/45 R17----235/45 R17--- | AfterMarket OZ | MAX 700 KG | MATT BLACK + RED LETTERING | Racing | 8027529000894 | OZ | 10,99 |  |  | Serie L - ext.diam.75 mm | 540x540x280 | 1 | 184 | e1*2001/116*0217*.. | bar: Area 1
AUDI | A3 | A3 3.2 2003 | 8P | 11/2003 | 10/2009 | 5x112 | 57,06 | 575 | 1946 | 56 | M14x1,50 | 17 | SUPERTURISMO GT | 7½x17 | 17,00 | 7,50 | W0168125182 | 1 | S | 20040512 | 20040611 | 5x112 |  | 50 | 81710249 | L | S17D36 | B | LB56 |  | KBA | VIA | DK | YES |  |  | K | KBA (ABE+VB) | 1 | No car modifications required | 205/50 R17----205/50 R17 M+S----215/45 R17----215/45 R17 M+S----225/45 R17----235/45 R17--- | AfterMarket OZ | MAX 700 KG | RACE SILVER + BLACK LETTERING | Racing | 8027529000900 | OZ | 10,99 |  |  | Serie L - ext.diam.75 mm | 540x540x280 | 1 | 184 | e1*2001/116*0217*.. | bar: Area 1
AUDI | A3 | A3 3.2 2003 | 8P | 11/2003 | 10/2009 | 5x112 | 57,06 | 575 | 1946 | 56 | M14x1,50 | 17 | SUPERTURISMO LM | 7½x17 | 17,00 | 7,50 | W0188120219 | 1 |  |  |  | 5x112 |  | 35 | 81710249 | L | S17D36 | B | LB56 |  | KBA |  |  | YES |  |  | K | KBA (ABE+VB) | 2 | Mods can be necessary to car | 205/50 R17----205/50 R17 M+S----215/45 R17----215/45 R17 M+S----225/45 R17----235/45 R17--- | AfterMarket OZ | MAX 690 KG | MATT RACE SILVER + BLACK LETTERING | Racing | 8027529053197 | OZ | 10,80 |  |  | Serie L - ext.diam.75 mm | 540x540x261 | 1 | 184 | e1*2001/116*0217*.. | bar: Area 1
AUDI | A3 | A3 3.2 2003 | 8P | 11/2003 | 10/2009 | 5x112 | 57,06 | 575 | 1946 | 56 | M14x1,50 | 17 | SUPERTURISMO LM | 7½x17 | 17,00 | 7,50 | W0188120246 | 1 |  |  |  | 5x112 |  | 35 | 81710249 | L | S17D36 | B | LB56 |  | KBA |  |  | YES |  |  | K | KBA (ABE+VB) | 2 | Mods can be necessary to car | 205/50 R17----205/50 R17 M+S----215/45 R17----215/45 R17 M+S----225/45 R17----235/45 R17--- | AfterMarket OZ | MAX 690 KG | MATT GRAPHITE + SILVER LETTERING | Racing | 8027529053203 | OZ | 10,80 |  |  | Serie L - ext.diam.75 mm | 540x540x261 | 1 | 184 | e1*2001/116*0217*.. | bar: Area 1
AUDI | A3 | A3 3.2 2003 | 8P | 11/2003 | 10/2009 | 5x112 | 57,06 | 575 | 1946 | 56 | M14x1,50 | 17 | SUPERTURISMO LM | 7½x17 | 17,00 | 7,50 | W0188120319 | 1 |  |  |  | 5x112 |  | 50 | 81710249 | L | S17D36 | B | LB56 |  | KBA |  | DK | YES |  |  | K | KBA (ABE+VB) | 1 | No car modifications required | 205/50 R17----205/50 R17 M+S----215/45 R17----215/45 R17 M+S----225/45 R17----235/45 R17--- | AfterMarket OZ | MAX 650 KG | MATT RACE SILVER + BLACK LETTERING | Racing | 8027529053210 | OZ | 10,37 |  |  | Serie L - ext.diam.75 mm | 540x540x261 | 1 | 184 | e1*2001/116*0217*.. | bar: Area 1
AUDI | A3 | A3 3.2 2003 | 8P | 11/2003 | 10/2009 | 5x112 | 57,06 | 575 | 1946 | 56 | M14x1,50 | 17 | SUPERTURISMO LM | 7½x17 | 17,00 | 7,50 | W0188120346 | 1 |  |  |  | 5x112 |  | 50 | 81710249 | L | S17D36 | B | LB56 |  | KBA |  | DK | YES |  |  | K | KBA (ABE+VB) | 1 | No car modifications required | 205/50 R17----205/50 R17 M+S----215/45 R17----215/45 R17 M+S----225/45 R17----235/45 R17--- | AfterMarket OZ | MAX 650 KG | MATT GRAPHITE + SILVER LETTERING | Racing | 8027529053227 | OZ | 10,37 |  |  | Serie L - ext.diam.75 mm | 540x540x261 | 1 | 184 | e1*2001/116*0217*.. | bar: Area 1
AUDI | A3 | A3 3.2 2003 | 8P | 11/2003 | 10/2009 | 5x112 | 57,06 | 575 | 1946 | 56 | M14x1,50 | 17 | WAVE | 7½x17 | 17,00 | 7,50 | W8501720254 | 1 |  |  |  | 5x112 |  | 35 | 81710249 | L | S17D36 | B | LB56 |  | KBA |  |  | YES |  |  | K | KBA (ABE+VB) | 2 | Mods can be necessary to car | 205/50 R17----205/50 R17 M+S----215/45 R17----215/45 R17 M+S----225/45 R17----235/45 R17--- | AfterMarket OZ | MAX 650 KG | MATT BLACK + DIAMOND-CUT | X-Line | 8027529045642 | OZ | 12,21 |  |  | Serie L - ext.diam.75 mm | 542x542x261 | 1 | 184 | e1*2001/116*0217*.. | bar: Area 1
AUDI | A3 | A3 3.2 2003 | 8P | 11/2003 | 10/2009 | 5x112 | 57,06 | 575 | 1946 | 56 | M14x1,50 | 17 | WAVE | 7½x17 | 17,00 | 7,50 | W8501720354 | 1 |  |  |  | 5x112 |  | 50 | 81710249 | L | S17D36 | B | LB56 |  | KBA |  | DK | YES |  |  | K | KBA (ABE+VB) | 1 | No car modifications required | 205/50 R17----205/50 R17 M+S----215/45 R17----215/45 R17 M+S----225/45 R17----235/45 R17--- | AfterMarket OZ | MAX 650 KG | MATT BLACK + DIAMOND-CUT | X-Line | 8027529045659 | OZ | 11,81 |  |  | Serie L - ext.diam.75 mm | 542x542x261 | 1 | 184 | e1*2001/116*0217*.. | bar: Area 1
AUDI | A3 | A3 3.2 2003 | 8P | 11/2003 | 10/2009 | 5x112 | 57,06 | 575 | 1946 | 56 | M14x1,50 | 17 | ADRENALINA | 8x17 | 17,00 | 8,00 | W8501420254 | 1 | S | 20080904 | 20081004 | 5x112 |  | 35 | 81710249 | L | S17D36 | B | LB56 |  | KBA |  |  | YES |  |  | K | KBA (ABE+VB) | 2 | Mods can be necessary to car | 205/50 R17----205/50 R17 M+S----215/45 R17----215/45 R17 M+S----225/45 R17---TCOMBI-235/45 R17----245/40 R17-R--TCOMBI | AfterMarket OZ | MAX 675 KG | MATT BLACK + DIAMOND-CUT | X-Line | 8027529034646 | OZ | 12,88 |  |  | Serie L - ext.diam.75 mm | 542x542x274 | 1 | 184 | e1*2001/116*0217*.. | bar: Area 1
AUDI | A3 | A3 3.2 2003 | 8P | 11/2003 | 10/2009 | 5x112 | 57,06 | 575 | 1946 | 56 | M14x1,50 | 17 | ADRENALINA | 8x17 | 17,00 | 8,00 | W8501420354 | 1 | S | 20080904 | 20081004 | 5x112 |  | 48 | 81710249 | L | S17D36 | B | LB56 |  | KBA |  | DK | YES |  |  | K | KBA (ABE+VB) | 1 | No car modifications required | 205/50 R17----205/50 R17 M+S----215/45 R17----215/45 R17 M+S----225/45 R17---TCOMBI-235/45 R17----245/40 R17-R--TCOMBI | AfterMarket OZ | MAX 675 KG | MATT BLACK + DIAMOND-CUT | X-Line | 8027529034653 | OZ | 12,43 |  |  | Serie L - ext.diam.75 mm | 542x542x274 | 1 | 184 | e1*2001/116*0217*.. | bar: Area 1
AUDI | A3 | A3 3.2 2003 | 8P | 11/2003 | 10/2009 | 5x112 | 57,06 | 575 | 1946 | 56 | M14x1,50 | 17 | ALLEGGERITA HLT 5F | 8x17 | 17,00 | 8,00 | W01824204P3 | 3 | S | 20121012 | 20121111 | 5x112 |  | 35 | 81710249 | L | S17D36 | B | LB56 | TÜV |  |  |  | YES |  |  | T | Teilegutachten (PB+VB) | 2 | Mods can be necessary to car | 205/50 R17----205/50 R17 M+S----215/45 R17----215/45 R17 M+S----225/45 R17---TCOMBI-235/45 R17----245/40 R17-R--TCOMBI | AfterMarket OZ | MAX 580 KG | ACID GREEN | I-Tech | 8027529081053 | OZ | 9,15 |  |  | Serie L - ext.diam.75 mm | 540x540x280 | 1 | 184 | e1*2001/116*0217*.. | bar: Area 1
AUDI | A3 | A3 3.2 2003 | 8P | 11/2003 | 10/2009 | 5x112 | 57,06 | 575 | 1946 | 56 | M14x1,50 | 17 | ALLEGGERITA HLT 5F | 8x17 | 17,00 | 8,00 | W0182420422 | 3 | S | 20100225 | 20100327 | 5x112 |  | 35 | 81710249 | L | S17D36 | B | LB56 | TÜV |  |  |  | YES |  |  | T | Teilegutachten (PB+VB) | 2 | Mods can be necessary to car | 205/50 R17----205/50 R17 M+S----215/45 R17----215/45 R17 M+S----225/45 R17---TCOMBI-235/45 R17----245/40 R17-R--TCOMBI | AfterMarket OZ | MAX 580 KG | MATT GRAPHIT SILVER | I-Tech | 8027529049084 | OZ | 9,15 |  |  | Serie L - ext.diam.75 mm | 540x540x280 | 1 | 184 | e1*2001/116*0217*.. | bar: Area 1
AUDI | A3 | A3 3.2 2003 | 8P | 11/2003 | 10/2009 | 5x112 | 57,06 | 575 | 1946 | 56 | M14x1,50 | 17 | ALLEGGERITA HLT 5F | 8x17 | 17,00 | 8,00 | W0182420430 | 3 | S | 20090505 | 20090604 | 5x112 |  | 35 | 81710249 | L | S17D36 | B | LB56 | TÜV |  |  |  | YES |  |  | T | Teilegutachten (PB+VB) | 2 | Mods can be necessary to car | 205/50 R17----205/50 R17 M+S----215/45 R17----215/45 R17 M+S----225/45 R17---TCOMBI-235/45 R17----245/40 R17-R--TCOMBI | AfterMarket OZ | MAX 580 KG | WHITE | I-Tech | 8027529031898 | OZ | 9,15 |  |  | Serie L - ext.diam.75 mm | 540x540x280 | 1 | 184 | e1*2001/116*0217*.. | bar: Area 1
AUDI | A3 | A3 3.2 2003 | 8P | 11/2003 | 10/2009 | 5x112 | 57,06 | 575 | 1946 | 56 | M14x1,50 | 17 | ALLEGGERITA HLT 5F | 8x17 | 17,00 | 8,00 | W0182420453 | 3 | S | 20090505 | 20090604 | 5x112 |  | 35 | 81710249 | L | S17D36 | B | LB56 | TÜV |  |  |  | YES |  |  | T | Teilegutachten (PB+VB) | 2 | Mods can be necessary to car | 205/50 R17----205/50 R17 M+S----215/45 R17----215/45 R17 M+S----225/45 R17---TCOMBI-235/45 R17----245/40 R17-R--TCOMBI | AfterMarket OZ | MAX 580 KG | MATT BLACK | I-Tech | 8027529031904 | OZ | 9,15 |  |  | Serie L - ext.diam.75 mm | 540x540x280 | 1 | 184 | e1*2001/116*0217*.. | bar: Area 1
AUDI | A3 | A3 3.2 2003 | 8P | 11/2003 | 10/2009 | 5x112 | 57,06 | 575 | 1946 | 56 | M14x1,50 | 17 | ALLEGGERITA HLT 5F | 8x17 | 17,00 | 8,00 | W0182420466 | 1 | S | 20090505 | 20090604 | 5x112 |  | 35 | 81710249 | L | S17D36 | B | LB56 | TÜV |  |  |  | YES |  |  | T | Teilegutachten (PB+VB) | 2 | Mods can be necessary to car | 205/50 R17----205/50 R17 M+S----215/45 R17----215/45 R17 M+S----225/45 R17---TCOMBI-235/45 R17----245/40 R17-R--TCOMBI | AfterMarket OZ | MAX 580 KG | TITANIUM TECH | I-Tech | 8027529031911 | OZ | 9,15 |  |  | Serie L - ext.diam.75 mm | 540x540x280 | 1 | 184 | e1*2001/116*0217*.. | bar: Area 1
AUDI | A3 | A3 3.2 2003 | 8P | 11/2003 | 10/2009 | 5x112 | 57,06 | 575 | 1946 | 56 | M14x1,50 | 17 | ALLEGGERITA HLT 5F | 8x17 | 17,00 | 8,00 | W0182420471 | 3 | S | 20090505 | 20090604 | 5x112 |  | 35 | 81710249 | L | S17D36 | B | LB56 | TÜV |  |  |  | YES |  |  | T | Teilegutachten (PB+VB) | 2 | Mods can be necessary to car | 205/50 R17----205/50 R17 M+S----215/45 R17----215/45 R17 M+S----225/45 R17---TCOMBI-235/45 R17----245/40 R17-R--TCOMBI | AfterMarket OZ | MAX 580 KG | ORANGE | I-Tech | 8027529031928 | OZ | 9,15 |  |  | Serie L - ext.diam.75 mm | 540x540x280 | 1 | 184 | e1*2001/116*0217*.. | bar: Area 1
AUDI | A3 | A3 3.2 2003 | 8P | 11/2003 | 10/2009 | 5x112 | 57,06 | 575 | 1946 | 56 | M14x1,50 | 17 | ALLEGGERITA HLT 5F | 8x17 | 17,00 | 8,00 | W0182420472 | 3 | S | 20090505 | 20090604 | 5x112 |  | 35 | 81710249 | L | S17D36 | B | LB56 | TÜV |  |  |  | YES |  |  | T | Teilegutachten (PB+VB) | 2 | Mods can be necessary to car | 205/50 R17----205/50 R17 M+S----215/45 R17----215/45 R17 M+S----225/45 R17---TCOMBI-235/45 R17----245/40 R17-R--TCOMBI | AfterMarket OZ | MAX 580 KG | MATT BLUE | I-Tech | 8027529031935 | OZ | 9,15 |  |  | Serie L - ext.diam.75 mm | 540x540x280 | 1 | 184 | e1*2001/116*0217*.. | bar: Area 1
AUDI | A3 | A3 3.2 2003 | 8P | 11/2003 | 10/2009 | 5x112 | 57,06 | 575 | 1946 | 56 | M14x1,50 | 17 | ALLEGGERITA HLT 5F | 8x17 | 17,00 | 8,00 | W0182420476 | 3 | S | 20090505 | 20090604 | 5x112 |  | 35 | 81710249 | L | S17D36 | B | LB56 | TÜV |  |  |  | YES |  |  | T | Teilegutachten (PB+VB) | 2 | Mods can be necessary to car | 205/50 R17----205/50 R17 M+S----215/45 R17----215/45 R17 M+S----225/45 R17---TCOMBI-235/45 R17----245/40 R17-R--TCOMBI | AfterMarket OZ | MAX 580 KG | RACE GOLD | I-Tech | 8027529035957 | OZ | 9,15 |  |  | Serie L - ext.diam.75 mm | 540x540x280 | 1 | 184 | e1*2001/116*0217*.. | bar: Area 1
AUDI | A3 | A3 3.2 2003 | 8P | 11/2003 | 10/2009 | 5x112 | 57,06 | 575 | 1946 | 56 | M14x1,50 | 17 | ALLEGGERITA HLT 5F | 8x17 | 17,00 | 8,00 | W0182420484 | 3 | S | 20090505 | 20090604 | 5x112 |  | 35 | 81710249 | L | S17D36 | B | LB56 | TÜV |  |  |  | YES |  |  | T | Teilegutachten (PB+VB) | 2 | Mods can be necessary to car | 205/50 R17----205/50 R17 M+S----215/45 R17----215/45 R17 M+S----225/45 R17---TCOMBI-235/45 R17----245/40 R17-R--TCOMBI | AfterMarket OZ | MAX 580 KG | RED | I-Tech | 8027529031942 | OZ | 9,15 |  |  | Serie L - ext.diam.75 mm | 540x540x280 | 1 | 184 | e1*2001/116*0217*.. | bar: Area 1
AUDI | A3 | A3 3.2 2003 | 8P | 11/2003 | 10/2009 | 5x112 | 57,06 | 575 | 1946 | 56 | M14x1,50 | 17 | ALLEGGERITA HLT 5F | 8x17 | 17,00 | 8,00 | W01824205P3 | 3 | S | 20121012 | 20121111 | 5x112 |  | 48 | 81710249 | L | S17D36 | B | LB56 | TÜV |  |  | DK | YES |  |  | T | Teilegutachten (PB+VB) | 1 | No car modifications required | 205/50 R17----205/50 R17 M+S----215/45 R17----215/45 R17 M+S----225/45 R17---TCOMBI-235/45 R17----245/40 R17-R--TCOMBI | AfterMarket OZ | MAX 580 KG | ACID GREEN | I-Tech | 8027529080964 | OZ | 8,75 |  |  | Serie L - ext.diam.75 mm | 540x540x280 | 1 | 184 | e1*2001/116*0217*.. | bar: Area 1
AUDI | A3 | A3 3.2 2003 | 8P | 11/2003 | 10/2009 | 5x112 | 57,06 | 575 | 1946 | 56 | M14x1,50 | 17 | ALLEGGERITA HLT 5F | 8x17 | 17,00 | 8,00 | W0182420522 | 3 | S | 20090505 | 20090604 | 5x112 |  | 48 | 81710249 | L | S17D36 | B | LB56 | TÜV |  |  | DK | YES |  |  | T | Teilegutachten (PB+VB) | 1 | No car modifications required | 205/50 R17----205/50 R17 M+S----215/45 R17----215/45 R17 M+S----225/45 R17---TCOMBI-235/45 R17----245/40 R17-R--TCOMBI | AfterMarket OZ | MAX 580 KG | MATT GRAPHIT SILVER | I-Tech | 8027529035865 | OZ | 8,75 |  |  | Serie L - ext.diam.75 mm | 540x540x280 | 1 | 184 | e1*2001/116*0217*.. | bar: Area 1
AUDI | A3 | A3 3.2 2003 | 8P | 11/2003 | 10/2009 | 5x112 | 57,06 | 575 | 1946 | 56 | M14x1,50 | 17 | ALLEGGERITA HLT 5F | 8x17 | 17,00 | 8,00 | W0182420530 | 3 | S | 20090505 | 20090604 | 5x112 |  | 48 | 81710249 | L | S17D36 | B | LB56 | TÜV |  |  | DK | YES |  |  | T | Teilegutachten (PB+VB) | 1 | No car modifications required | 205/50 R17----205/50 R17 M+S----215/45 R17----215/45 R17 M+S----225/45 R17---TCOMBI-235/45 R17----245/40 R17-R--TCOMBI | AfterMarket OZ | MAX 580 KG | WHITE | I-Tech | 8027529031959 | OZ | 8,75 |  |  | Serie L - ext.diam.75 mm | 540x540x280 | 1 | 184 | e1*2001/116*0217*.. | bar: Area 1
AUDI | A3 | A3 3.2 2003 | 8P | 11/2003 | 10/2009 | 5x112 | 57,06 | 575 | 1946 | 56 | M14x1,50 | 17 | ALLEGGERITA HLT 5F | 8x17 | 17,00 | 8,00 | W0182420553 | 3 | S | 20090505 | 20090604 | 5x112 |  | 48 | 81710249 | L | S17D36 | B | LB56 | TÜV |  |  | DK | YES |  |  | T | Teilegutachten (PB+VB) | 1 | No car modifications required | 205/50 R17----205/50 R17 M+S----215/45 R17----215/45 R17 M+S----225/45 R17---TCOMBI-235/45 R17----245/40 R17-R--TCOMBI | AfterMarket OZ | MAX 580 KG | MATT BLACK | I-Tech | 8027529031966 | OZ | 8,75 |  |  | Serie L - ext.diam.75 mm | 540x540x280 | 1 | 184 | e1*2001/116*0217*.. | bar: Area 1
AUDI | A3 | A3 3.2 2003 | 8P | 11/2003 | 10/2009 | 5x112 | 57,06 | 575 | 1946 | 56 | M14x1,50 | 17 | ALLEGGERITA HLT 5F | 8x17 | 17,00 | 8,00 | W0182420566 | 1 | S | 20090505 | 20090604 | 5x112 |  | 48 | 81710249 | L | S17D36 | B | LB56 | TÜV |  |  | DK | YES |  |  | T | Teilegutachten (PB+VB) | 1 | No car modifications required | 205/50 R17----205/50 R17 M+S----215/45 R17----215/45 R17 M+S----225/45 R17---TCOMBI-235/45 R17----245/40 R17-R--TCOMBI | AfterMarket OZ | MAX 580 KG | TITANIUM TECH | I-Tech | 8027529031973 | OZ | 8,75 |  |  | Serie L - ext.diam.75 mm | 540x540x280 | 1 | 184 | e1*2001/116*0217*.. | bar: Area 1
AUDI | A3 | A3 3.2 2003 | 8P | 11/2003 | 10/2009 | 5x112 | 57,06 | 575 | 1946 | 56 | M14x1,50 | 17 | ALLEGGERITA HLT 5F | 8x17 | 17,00 | 8,00 | W0182420571 | 3 | S | 20090505 | 20090604 | 5x112 |  | 48 | 81710249 | L | S17D36 | B | LB56 | TÜV |  |  | DK | YES |  |  | T | Teilegutachten (PB+VB) | 1 | No car modifications required | 205/50 R17----205/50 R17 M+S----215/45 R17----215/45 R17 M+S----225/45 R17---TCOMBI-235/45 R17----245/40 R17-R--TCOMBI | AfterMarket OZ | MAX 580 KG | ORANGE | I-Tech | 8027529031980 | OZ | 8,75 |  |  | Serie L - ext.diam.75 mm | 540x540x280 | 1 | 184 | e1*2001/116*0217*.. | bar: Area 1
AUDI | A3 | A3 3.2 2003 | 8P | 11/2003 | 10/2009 | 5x112 | 57,06 | 575 | 1946 | 56 | M14x1,50 | 17 | ALLEGGERITA HLT 5F | 8x17 | 17,00 | 8,00 | W0182420572 | 3 | S | 20090505 | 20090604 | 5x112 |  | 48 | 81710249 | L | S17D36 | B | LB56 | TÜV |  |  | DK | YES |  |  | T | Teilegutachten (PB+VB) | 1 | No car modifications required | 205/50 R17----205/50 R17 M+S----215/45 R17----215/45 R17 M+S----225/45 R17---TCOMBI-235/45 R17----245/40 R17-R--TCOMBI | AfterMarket OZ | MAX 580 KG | MATT BLUE | I-Tech | 8027529031997 | OZ | 8,75 |  |  | Serie L - ext.diam.75 mm | 540x540x280 | 1 | 184 | e1*2001/116*0217*.. | bar: Area 1
AUDI | A3 | A3 3.2 2003 | 8P | 11/2003 | 10/2009 | 5x112 | 57,06 | 575 | 1946 | 56 | M14x1,50 | 17 | ALLEGGERITA HLT 5F | 8x17 | 17,00 | 8,00 | W0182420576 | 3 | S | 20090505 | 20090604 | 5x112 |  | 48 | 81710249 | L | S17D36 | B | LB56 | TÜV |  |  | DK | YES |  |  | T | Teilegutachten (PB+VB) | 1 | No car modifications required | 205/50 R17----205/50 R17 M+S----215/45 R17----215/45 R17 M+S----225/45 R17---TCOMBI-235/45 R17----245/40 R17-R--TCOMBI | AfterMarket OZ | MAX 580 KG | RACE GOLD | I-Tech | 8027529035735 | OZ | 8,75 |  |  | Serie L - ext.diam.75 mm | 540x540x280 | 1 | 184 | e1*2001/116*0217*.. | bar: Area 1
AUDI | A3 | A3 3.2 2003 | 8P | 11/2003 | 10/2009 | 5x112 | 57,06 | 575 | 1946 | 56 | M14x1,50 | 17 | ALLEGGERITA HLT 5F | 8x17 | 17,00 | 8,00 | W0182420584 | 3 | S | 20090505 | 20090604 | 5x112 |  | 48 | 81710249 | L | S17D36 | B | LB56 | TÜV |  |  | DK | YES |  |  | T | Teilegutachten (PB+VB) | 1 | No car modifications required | 205/50 R17----205/50 R17 M+S----215/45 R17----215/45 R17 M+S----225/45 R17---TCOMBI-235/45 R17----245/40 R17-R--TCOMBI | AfterMarket OZ | MAX 580 KG | RED | I-Tech | 8027529032000 | OZ | 8,75 |  |  | Serie L - ext.diam.75 mm | 540x540x280 | 1 | 184 | e1*2001/116*0217*.. | bar: Area 1
AUDI | A3 | A3 3.2 2003 | 8P | 11/2003 | 10/2009 | 5x112 | 57,06 | 575 | 1946 | 56 | M14x1,50 | 17 | ENERGY | 8x17 | 17,00 | 8,00 | W8500820254 | 1 | S | 20080904 | 20081004 | 5x112 |  | 35 | 81710249 | L | S17D36 | B | LB56 |  | KBA |  |  | YES |  |  | K | KBA (ABE+VB) | 2 | Mods can be necessary to car | 205/50 R17----205/50 R17 M+S----215/45 R17----215/45 R17 M+S----225/45 R17---TCOMBI-235/45 R17----245/40 R17-R--TCOMBI | AfterMarket OZ | MAX 675 KG | MATT BLACK + DIAMOND-CUT | X-Line | 8027529034370 | OZ | 12,90 |  |  | Serie L - ext.diam.75 mm | 542x542x274 | 1 | 184 | e1*2001/116*0217*.. | bar: Area 1
AUDI | A3 | A3 3.2 2003 | 8P | 11/2003 | 10/2009 | 5x112 | 57,06 | 575 | 1946 | 56 | M14x1,50 | 17 | ENERGY | 8x17 | 17,00 | 8,00 | W8500820268 | 1 |  |  |  | 5x112 |  | 35 | 81710249 | L | S17D36 | B | LB56 |  | KBA |  |  | YES |  |  | K | KBA (ABE+VB) | 2 | Mods can be necessary to car | 205/50 R17----205/50 R17 M+S----215/45 R17----215/45 R17 M+S----225/45 R17---TCOMBI-235/45 R17----245/40 R17-R--TCOMBI | AfterMarket OZ | MAX 675 KG | MATT SILVER TECH DIAMOND CUT | X-Line | 8027529037272 | OZ | 12,90 |  |  | Serie L - ext.diam.75 mm | 542x542x274 | 1 | 184 | e1*2001/116*0217*.. | bar: Area 1
AUDI | A3 | A3 3.2 2003 | 8P | 11/2003 | 10/2009 | 5x112 | 57,06 | 575 | 1946 | 56 | M14x1,50 | 17 | ENERGY | 8x17 | 17,00 | 8,00 | W8500820354 | 1 | S | 20080904 | 20081004 | 5x112 |  | 48 | 81710249 | L | S17D36 | B | LB56 |  | KBA |  | DK | YES |  |  | K | KBA (ABE+VB) | 1 | No car modifications required | 205/50 R17----205/50 R17 M+S----215/45 R17----215/45 R17 M+S----225/45 R17---TCOMBI-235/45 R17----245/40 R17-R--TCOMBI | AfterMarket OZ | MAX 675 KG | MATT BLACK + DIAMOND-CUT | X-Line | 8027529034387 | OZ | 12,50 |  |  | Serie L - ext.diam.75 mm | 542x542x274 | 1 | 184 | e1*2001/116*0217*.. | bar: Area 1
AUDI | A3 | A3 3.2 2003 | 8P | 11/2003 | 10/2009 | 5x112 | 57,06 | 575 | 1946 | 56 | M14x1,50 | 17 | ENERGY | 8x17 | 17,00 | 8,00 | W8500820368 | 1 |  |  |  | 5x112 |  | 48 | 81710249 | L | S17D36 | B | LB56 |  | KBA |  | DK | YES |  |  | K | KBA (ABE+VB) | 1 | No car modifications required | 205/50 R17----205/50 R17 M+S----215/45 R17----215/45 R17 M+S----225/45 R17---TCOMBI-235/45 R17----245/40 R17-R--TCOMBI | AfterMarket OZ | MAX 675 KG | MATT SILVER TECH DIAMOND CUT | X-Line | 8027529037289 | OZ | 12,50 |  |  | Serie L - ext.diam.75 mm | 542x542x274 | 1 | 184 | e1*2001/116*0217*.. | bar: Area 1
AUDI | A3 | A3 3.2 2003 | 8P | 11/2003 | 10/2009 | 5x112 | 57,06 | 575 | 1946 | 56 | M14x1,50 | 17 | ITALIA 150 | 8x17 | 17,00 | 8,00 | W01890203R4 | 1 |  |  |  | 5x112 |  | 35 | 81710451 | L | S17D36 | B |  |  | KBA |  |  | YES |  |  | K | KBA (ABE+VB) | 2 | Mods can be necessary to car | 205/50 R17----205/50 R17 M+S----215/45 R17----215/45 R17 M+S----225/45 R17---TCOMBI-235/45 R17----245/40 R17-R--TCOMBI | AfterMarket OZ | MAX 750 KG | MATT RACE SILVER DIAMOND CUT | Racing | 8027529070170 | OZ | 12,16 |  |  | Serie L - ext.diam.75 mm | 540x540x274 | 1 | 184 | e1*2001/116*0217*.. | bar: Area 1
AUDI | A3 | A3 3.2 2003 | 8P | 11/2003 | 10/2009 | 5x112 | 57,06 | 575 | 1946 | 56 | M14x1,50 | 17 | ITALIA 150 | 8x17 | 17,00 | 8,00 | W0189020349 | 1 |  |  |  | 5x112 |  | 35 | 81710451 | L | S17D36 | B |  |  | KBA |  |  | YES |  |  | K | KBA (ABE+VB) | 2 | Mods can be necessary to car | 205/50 R17----205/50 R17 M+S----215/45 R17----215/45 R17 M+S----225/45 R17---TCOMBI-235/45 R17----245/40 R17-R--TCOMBI | AfterMarket OZ | MAX 750 KG | MATT DARK GRAPHITE DIAMOND CUT | Racing | 8027529070163 | OZ | 12,16 |  |  | Serie L - ext.diam.75 mm | 540x540x274 | 1 | 184 | e1*2001/116*0217*.. | bar: Area 1
AUDI | A3 | A3 3.2 2003 | 8P | 11/2003 | 10/2009 | 5x112 | 57,06 | 575 | 1946 | 56 | M14x1,50 | 17 | ITALIA 150 | 8x17 | 17,00 | 8,00 | W01890204R4 | 1 |  |  |  | 5x112 |  | 48 | 81710451 | L | S17D36 | B |  |  | KBA |  | DK | YES |  |  | K | KBA (ABE+VB) | 1 | No car modifications required | 205/50 R17----205/50 R17 M+S----215/45 R17----215/45 R17 M+S----225/45 R17---TCOMBI-235/45 R17----245/40 R17-R--TCOMBI | AfterMarket OZ | MAX 715 KG | MATT RACE SILVER DIAMOND CUT | Racing | 8027529070194 | OZ | 10,90 |  |  | Serie L - ext.diam.75 mm | 540x540x274 | 1 | 184 | e1*2001/116*0217*.. | bar: Area 1
AUDI | A3 | A3 3.2 2003 | 8P | 11/2003 | 10/2009 | 5x112 | 57,06 | 575 | 1946 | 56 | M14x1,50 | 17 | ITALIA 150 | 8x17 | 17,00 | 8,00 | W0189020449 | 1 |  |  |  | 5x112 |  | 48 | 81710451 | L | S17D36 | B |  |  | KBA |  | DK | YES |  |  | K | KBA (ABE+VB) | 1 | No car modifications required | 205/50 R17----205/50 R17 M+S----215/45 R17----215/45 R17 M+S----225/45 R17---TCOMBI-235/45 R17----245/40 R17-R--TCOMBI | AfterMarket OZ | MAX 715 KG | MATT DARK GRAPHITE DIAMOND CUT | Racing | 8027529070187 | OZ | 10,90 |  |  | Serie L - ext.diam.75 mm | 540x540x274 | 1 | 184 | e1*2001/116*0217*.. | bar: Area 1
AUDI | A3 | A3 3.2 2003 | 8P | 11/2003 | 10/2009 | 5x112 | 57,06 | 575 | 1946 | 56 | M14x1,50 | 17 | SUPERTURISMO GT | 8x17 | 17,00 | 8,00 | W01673202P5 | 1 | S | 20121012 | 20121111 | 5x112 |  | 35 | 81710249 | L | S17D36 | B | LB56 | TÜV |  |  |  | YES |  |  | T | Teilegutachten (PB+VB) | 2 | Mods can be necessary to car | 205/50 R17----205/50 R17 M+S----215/45 R17----215/45 R17 M+S----225/45 R17---TCOMBI-235/45 R17----245/40 R17-R--TCOMBI | AfterMarket OZ | MAX 650 KG | GRIGIO CORSA+BLACK LETTERING | Racing | 8027529081640 | OZ | 12,10 |  |  | Serie L - ext.diam.75 mm | 540x540x280 | 1 | 184 | e1*2001/116*0217*.. | bar: Area 1
AUDI | A3 | A3 3.2 2003 | 8P | 11/2003 | 10/2009 | 5x112 | 57,06 | 575 | 1946 | 56 | M14x1,50 | 17 | SUPERTURISMO GT | 8x17 | 17,00 | 8,00 | W0167320279 | 1 |  |  |  | 5x112 |  | 35 | 81710249 | L | S17D36 | B | LB56 | TÜV |  |  |  | YES |  |  | T | Teilegutachten (PB+VB) | 2 | Mods can be necessary to car | 205/50 R17----205/50 R17 M+S----215/45 R17----215/45 R17 M+S----225/45 R17---TCOMBI-235/45 R17----245/40 R17-R--TCOMBI | AfterMarket OZ | MAX 650 KG | MATT BLACK + RED LETTERING | Racing | 8027529057454 | OZ | 12,10 |  |  | Serie L - ext.diam.75 mm | 540x540x274 | 1 | 184 | e1*2001/116*0217*.. | bar: Area 1
AUDI | A3 | A3 3.2 2003 | 8P | 11/2003 | 10/2009 | 5x112 | 57,06 | 575 | 1946 | 56 | M14x1,50 | 17 | SUPERTURISMO GT | 8x17 | 17,00 | 8,00 | W0167320282 | 1 | S | 20041123 | 20041223 | 5x112 |  | 35 | 81710249 | L | S17D36 | B | LB56 | TÜV |  |  |  | YES |  |  | T | Teilegutachten (PB+VB) | 2 | Mods can be necessary to car | 205/50 R17----205/50 R17 M+S----215/45 R17----215/45 R17 M+S----225/45 R17---TCOMBI-235/45 R17----245/40 R17-R--TCOMBI | AfterMarket OZ | MAX 650 KG | RACE SILVER + BLACK LETTERING | Racing | 8027529000788 | OZ | 12,10 |  |  | Serie L - ext.diam.75 mm | 540x540x280 | 1 | 184 | e1*2001/116*0217*.. | bar: Area 1
AUDI | A3 | A3 3.2 2003 | 8P | 11/2003 | 10/2009 | 5x112 | 57,06 | 575 | 1946 | 56 | M14x1,50 | 17 | ULTRALEGGERA | 8x17 | 17,00 | 8,00 | W0171020253 | 1 | S | 20061026 | 20061125 | 5x112 |  | 35 | 81710249 | L | S17D36 | B | LB56 | TÜV |  |  |  | YES |  |  | T | Teilegutachten (PB+VB) | 2 | Mods can be necessary to car | 205/50 R17----205/50 R17 M+S----215/45 R17----215/45 R17 M+S----225/45 R17---TCOMBI-235/45 R17----245/40 R17-R--TCOMBI | AfterMarket OZ | MAX 655 KG | MATT BLACK | Racing | 8027529001624 | OZ | 9,58 |  |  | Serie L - ext.diam.75 mm | 540x540x280 | 1 | 184 | e1*2001/116*0217*.. | bar: Area 1
AUDI | A3 | A3 3.2 2003 | 8P | 11/2003 | 10/2009 | 5x112 | 57,06 | 575 | 1946 | 56 | M14x1,50 | 17 | ULTRALEGGERA | 8x17 | 17,00 | 8,00 | W0171020261 | 1 | S | 20051124 | 20051224 | 5x112 |  | 35 | 81710249 | L | S17D36 | B | LB56 | TÜV |  |  |  | YES |  |  | T | Teilegutachten (PB+VB) | 2 | Mods can be necessary to car | 205/50 R17----205/50 R17 M+S----215/45 R17----215/45 R17 M+S----225/45 R17---TCOMBI-235/45 R17----245/40 R17-R--TCOMBI | AfterMarket OZ | MAX 655 KG | CHRYSTAL TITANIUM | Racing | 8027529001631 | OZ | 9,58 |  |  | Serie L - ext.diam.75 mm | 540x540x280 | 1 | 184 | e1*2001/116*0217*.. | bar: Area 1
AUDI | A3 | A3 3.2 2003 | 8P | 11/2003 | 10/2009 | 5x112 | 57,06 | 575 | 1946 | 56 | M14x1,50 | 17 | ULTRALEGGERA | 8x17 | 17,00 | 8,00 | W0171020353 | 1 |  |  |  | 5x112 |  | 48 | 81710249 | L | S17D36 | B | LB56 | TÜV |  |  | DK | YES |  |  | T | Teilegutachten (PB+VB) | 1 | No car modifications required | 205/50 R17----205/50 R17 M+S----215/45 R17----215/45 R17 M+S----225/45 R17---TCOMBI-235/45 R17----245/40 R17-R--TCOMBI | AfterMarket OZ | MAX 615 KG | MATT BLACK | Racing | 8027529076660 | OZ | 9,51 |  |  | Serie L - ext.diam.75 mm | 540x540x274 | 1 | 184 | e1*2001/116*0217*.. | bar: Area 1
AUDI | A3 | A3 3.2 2003 | 8P | 11/2003 | 10/2009 | 5x112 | 57,06 | 575 | 1946 | 56 | M14x1,50 | 17 | ULTRALEGGERA | 8x17 | 17,00 | 8,00 | W0171020361 | 1 | S | 20051212 | 20060111 | 5x112 |  | 48 | 81710249 | L | S17D36 | B | LB56 | TÜV |  |  | DK | YES |  |  | T | Teilegutachten (PB+VB) | 1 | No car modifications required | 205/50 R17----205/50 R17 M+S----215/45 R17----215/45 R17 M+S----225/45 R17---TCOMBI-235/45 R17----245/40 R17-R--TCOMBI | AfterMarket OZ | MAX 615 KG | CHRYSTAL TITANIUM | Racing | 8027529001648 | OZ | 9,51 |  |  | Serie L - ext.diam.75 mm | 540x540x280 | 1 | 184 | e1*2001/116*0217*.. | bar: Area 1
AUDI | A3 | A3 3.2 2003 | 8P | 11/2003 | 10/2009 | 5x112 | 57,06 | 575 | 1946 | 56 | M14x1,50 | 17 | VITTORIA | 8x17 | 17,00 | 8,00 | W0188820273 | 1 |  |  |  | 5x112 |  | 35 | 81710451 | L | S17D36 | B |  |  | KBA |  |  | YES |  |  | K | KBA (ABE+VB) | 2 | Mods can be necessary to car | 205/50 R17----205/50 R17 M+S----215/45 R17----215/45 R17 M+S----225/45 R17---TCOMBI-235/45 R17----245/40 R17-R--TCOMBI | AfterMarket OZ | MAX 750 KG | MATT DARK GRAPHITE | Via Veneto | 8027529070972 | OZ | 11,42 |  |  | Serie L - ext.diam.75 mm | 540x540x274 | 1 | 184 | e1*2001/116*0217*.. | bar: Area 1
AUDI | A3 | A3 3.2 2003 | 8P | 11/2003 | 10/2009 | 5x112 | 57,06 | 575 | 1946 | 56 | M14x1,50 | 17 | VITTORIA | 8x17 | 17,00 | 8,00 | W0188820373 | 1 |  |  |  | 5x112 |  | 48 | 81710451 | L | S17D36 | B |  |  | KBA |  | DK | YES |  |  | K | KBA (ABE+VB) | 1 | No car modifications required | 205/50 R17----205/50 R17 M+S----215/45 R17----215/45 R17 M+S----225/45 R17---TCOMBI-235/45 R17----245/40 R17-R--TCOMBI | AfterMarket OZ | MAX 715 KG | MATT DARK GRAPHITE | Via Veneto | 8027529070989 | OZ | 11,16 |  |  | Serie L - ext.diam.75 mm | 540x540x274 | 1 | 184 | e1*2001/116*0217*.. | bar: Area 1
AUDI | A3 | A3 3.2 2003 | 8P | 11/2003 | 10/2009 | 5x112 | 57,06 | 575 | 1946 | 56 | M14x1,50 | 17 | FORMULA HLT | 7½x18 | 18,00 | 7,50 | W01903204G1 | 1 | S | 20121011 | 20121110 | 5x112 |  | 50 | 81710451 | L | S17D36 | B |  |  |  |  | DK | YES |  |  | N | No Certificate | 1 | No car modifications required | 225/40 R18--- | AfterMarket OZ | MAX 580 KG | GRIGIO CORSA | I-Tech | 8027529081916 | OZ | 10,57 |  |  | Serie L - ext.diam.75 mm | 567x567x261 | 1 | 184 | e1*2001/116*0217*.. | bar: Area 1
AUDI | A3 | A3 3.2 2003 | 8P | 11/2003 | 10/2009 | 5x112 | 57,06 | 575 | 1946 | 56 | M14x1,50 | 17 | SUPERTURISMO LM | 7½x18 | 18,00 | 7,50 | W0185520219 | 1 |  |  |  | 5x112 |  | 50 | 81710249 | L | S17D36 | B | LB56 | TÜV |  |  | DK | YES |  |  | T | Teilegutachten (PB+VB) | 1 | No car modifications required | 225/40 R18--- | AfterMarket OZ | MAX 625 KG | MATT RACE SILVER + BLACK LETTERING | Racing | 8027529043372 | OZ | 11,20 |  |  | Serie L - ext.diam.75 mm | 570x570x280 | 1 | 184 | e1*2001/116*0217*.. | bar: Area 1
AUDI | A3 | A3 3.2 2003 | 8P | 11/2003 | 10/2009 | 5x112 | 57,06 | 575 | 1946 | 56 | M14x1,50 | 17 | SUPERTURISMO LM | 7½x18 | 18,00 | 7,50 | W0185520246 | 1 |  |  |  | 5x112 |  | 50 | 81710249 | L | S17D36 | B | LB56 | TÜV |  |  | DK | YES |  |  | T | Teilegutachten (PB+VB) | 1 | No car modifications required | 225/40 R18--- | AfterMarket OZ | MAX 625 KG | MATT GRAPHITE + SILVER LETTERING | Racing | 8027529043389 | OZ | 11,20 |  |  | Serie L - ext.diam.75 mm | 570x570x280 | 1 | 184 | e1*2001/116*0217*.. | bar: Area 1
AUDI | A3 | A3 3.2 2003 | 8P | 11/2003 | 10/2009 | 5x112 | 57,06 | 575 | 1946 | 56 | M14x1,50 | 17 | ADRENALINA | 8x18 | 18,00 | 8,00 | W8501520254 | 1 | S | 20080904 | 20081004 | 5x112 |  | 35 | 81710249 | L | S17D36 | B | LB56 | TÜV |  |  |  | YES |  |  | T | Teilegutachten (PB+VB) | 2 | Mods can be necessary to car | 225/40 R18--- | AfterMarket OZ | MAX 690 KG | MATT BLACK + DIAMOND-CUT | X-Line | 8027529034691 | OZ | 13,39 |  |  | Serie L - ext.diam.75 mm | 568x568x274 | 1 | 184 | e1*2001/116*0217*.. | bar: Area 1
AUDI | A3 | A3 3.2 2003 | 8P | 11/2003 | 10/2009 | 5x112 | 57,06 | 575 | 1946 | 56 | M14x1,50 | 17 | ADRENALINA | 8x18 | 18,00 | 8,00 | W8501520354 | 1 | S | 20080904 | 20081004 | 5x112 |  | 48 | 81710249 | L | S17D36 | B | LB56 | TÜV |  |  | DK | YES |  |  | T | Teilegutachten (PB+VB) | 1 | No car modifications required | 225/40 R18--- | AfterMarket OZ | MAX 690 KG | MATT BLACK + DIAMOND-CUT | X-Line | 8027529034707 | OZ | 12,70 |  |  | Serie L - ext.diam.75 mm | 568x568x274 | 1 | 184 | e1*2001/116*0217*.. | bar: Area 1
AUDI | A3 | A3 3.2 2003 | 8P | 11/2003 | 10/2009 | 5x112 | 57,06 | 575 | 1946 | 56 | M14x1,50 | 17 | ALLEGGERITA HLT 5F | 8x18 | 18,00 | 8,00 | W01830203P3 | 3 | S | 20121012 | 20121111 | 5x112 |  | 35 | 81710249 | L | S17D36 | B | LB56 | TÜV |  |  |  | YES |  |  | T | Teilegutachten (PB+VB) | 2 | Mods can be necessary to car | 225/40 R18--- | AfterMarket OZ | MAX 580 KG | ACID GREEN | I-Tech | 8027529081220 | OZ | 10 |  |  | Serie L - ext.diam.75 mm | 570x570x280 | 1 | 184 | e1*2001/116*0217*.. | bar: Area 1
AUDI | A3 | A3 3.2 2003 | 8P | 11/2003 | 10/2009 | 5x112 | 57,06 | 575 | 1946 | 56 | M14x1,50 | 17 | ALLEGGERITA HLT 5F | 8x18 | 18,00 | 8,00 | W0183020322 | 3 | S | 20090406 | 20090506 | 5x112 |  | 35 | 81710249 | L | S17D36 | B | LB56 | TÜV |  |  |  | YES |  |  | T | Teilegutachten (PB+VB) | 2 | Mods can be necessary to car | 225/40 R18--- | AfterMarket OZ | MAX 580 KG | MATT GRAPHIT SILVER | I-Tech | 8027529036350 | OZ | 10 |  |  | Serie L - ext.diam.75 mm | 570x570x280 | 1 | 184 | e1*2001/116*0217*.. | bar: Area 1
AUDI | A3 | A3 3.2 2003 | 8P | 11/2003 | 10/2009 | 5x112 | 57,06 | 575 | 1946 | 56 | M14x1,50 | 17 | ALLEGGERITA HLT 5F | 8x18 | 18,00 | 8,00 | W0183020330 | 3 | S | 20090406 | 20090506 | 5x112 |  | 35 | 81710249 | L | S17D36 | B | LB56 | TÜV |  |  |  | YES |  |  | T | Teilegutachten (PB+VB) | 2 | Mods can be necessary to car | 225/40 R18--- | AfterMarket OZ | MAX 580 KG | WHITE | I-Tech | 8027529033267 | OZ | 10 |  |  | Serie L - ext.diam.75 mm | 570x570x280 | 1 | 184 | e1*2001/116*0217*.. | bar: Area 1
AUDI | A3 | A3 3.2 2003 | 8P | 11/2003 | 10/2009 | 5x112 | 57,06 | 575 | 1946 | 56 | M14x1,50 | 17 | ALLEGGERITA HLT 5F | 8x18 | 18,00 | 8,00 | W0183020353 | 3 | S | 20090406 | 20090506 | 5x112 |  | 35 | 81710249 | L | S17D36 | B | LB56 | TÜV |  |  |  | YES |  |  | T | Teilegutachten (PB+VB) | 2 | Mods can be necessary to car | 225/40 R18--- | AfterMarket OZ | MAX 580 KG | MATT BLACK | I-Tech | 8027529033274 | OZ | 10 |  |  | Serie L - ext.diam.75 mm | 570x570x280 | 1 | 184 | e1*2001/116*0217*.. | bar: Area 1
AUDI | A3 | A3 3.2 2003 | 8P | 11/2003 | 10/2009 | 5x112 | 57,06 | 575 | 1946 | 56 | M14x1,50 | 17 | ALLEGGERITA HLT 5F | 8x18 | 18,00 | 8,00 | W0183020366 | 1 | S | 20090406 | 20090506 | 5x112 |  | 35 | 81710249 | L | S17D36 | B | LB56 | TÜV |  |  |  | YES |  |  | T | Teilegutachten (PB+VB) | 2 | Mods can be necessary to car | 225/40 R18--- | AfterMarket OZ | MAX 580 KG | TITANIUM TECH | I-Tech | 8027529033281 | OZ | 10 |  |  | Serie L - ext.diam.75 mm | 570x570x280 | 1 | 184 | e1*2001/116*0217*.. | bar: Area 1
AUDI | A3 | A3 3.2 2003 | 8P | 11/2003 | 10/2009 | 5x112 | 57,06 | 575 | 1946 | 56 | M14x1,50 | 17 | ALLEGGERITA HLT 5F | 8x18 | 18,00 | 8,00 | W0183020371 | 3 | S | 20090406 | 20090506 | 5x112 |  | 35 | 81710249 | L | S17D36 | B | LB56 | TÜV |  |  |  | YES |  |  | T | Teilegutachten (PB+VB) | 2 | Mods can be necessary to car | 225/40 R18--- | AfterMarket OZ | MAX 580 KG | ORANGE | I-Tech | 8027529033298 | OZ | 10 |  |  | Serie L - ext.diam.75 mm | 570x570x280 | 1 | 184 | e1*2001/116*0217*.. | bar: Area 1
AUDI | A3 | A3 3.2 2003 | 8P | 11/2003 | 10/2009 | 5x112 | 57,06 | 575 | 1946 | 56 | M14x1,50 | 17 | ALLEGGERITA HLT 5F | 8x18 | 18,00 | 8,00 | W0183020372 | 3 | S | 20090406 | 20090506 | 5x112 |  | 35 | 81710249 | L | S17D36 | B | LB56 | TÜV |  |  |  | YES |  |  | T | Teilegutachten (PB+VB) | 2 | Mods can be necessary to car | 225/40 R18--- | AfterMarket OZ | MAX 580 KG | MATT BLUE | I-Tech | 8027529033304 | OZ | 10 |  |  | Serie L - ext.diam.75 mm | 570x570x280 | 1 | 184 | e1*2001/116*0217*.. | bar: Area 1
AUDI | A3 | A3 3.2 2003 | 8P | 11/2003 | 10/2009 | 5x112 | 57,06 | 575 | 1946 | 56 | M14x1,50 | 17 | ALLEGGERITA HLT 5F | 8x18 | 18,00 | 8,00 | W0183020376 | 3 | S | 20090406 | 20090506 | 5x112 |  | 35 | 81710249 | L | S17D36 | B | LB56 | TÜV |  |  |  | YES |  |  | T | Teilegutachten (PB+VB) | 2 | Mods can be necessary to car | 225/40 R18--- | AfterMarket OZ | MAX 580 KG | RACE GOLD | I-Tech | 8027529036343 | OZ | 10 |  |  | Serie L - ext.diam.75 mm | 570x570x280 | 1 | 184 | e1*2001/116*0217*.. | bar: Area 1
AUDI | A3 | A3 3.2 2003 | 8P | 11/2003 | 10/2009 | 5x112 | 57,06 | 575 | 1946 | 56 | M14x1,50 | 17 | ALLEGGERITA HLT 5F | 8x18 | 18,00 | 8,00 | W0183020384 | 3 | S | 20090406 | 20090506 | 5x112 |  | 35 | 81710249 | L | S17D36 | B | LB56 | TÜV |  |  |  | YES |  |  | T | Teilegutachten (PB+VB) | 2 | Mods can be necessary to car | 225/40 R18--- | AfterMarket OZ | MAX 580 KG | RED | I-Tech | 8027529033311 | OZ | 10 |  |  | Serie L - ext.diam.75 mm | 570x570x280 | 1 | 184 | e1*2001/116*0217*.. | bar: Area 1
AUDI | A3 | A3 3.2 2003 | 8P | 11/2003 | 10/2009 | 5x112 | 57,06 | 575 | 1946 | 56 | M14x1,50 | 17 | ALLEGGERITA HLT 5F | 8x18 | 18,00 | 8,00 | W01830204P3 | 3 | S | 20121012 | 20121111 | 5x112 |  | 48 | 81710249 | L | S17D36 | B | LB56 | TÜV |  |  | DK | YES |  |  | T | Teilegutachten (PB+VB) | 1 | No car modifications required | 225/40 R18--- | AfterMarket OZ | MAX 580 KG | ACID GREEN | I-Tech | 8027529081176 | OZ | 9,65 |  |  | Serie L - ext.diam.75 mm | 570x570x280 | 1 | 184 | e1*2001/116*0217*.. | bar: Area 1
AUDI | A3 | A3 3.2 2003 | 8P | 11/2003 | 10/2009 | 5x112 | 57,06 | 575 | 1946 | 56 | M14x1,50 | 17 | ALLEGGERITA HLT 5F | 8x18 | 18,00 | 8,00 | W0183020422 | 3 | S | 20090406 | 20090506 | 5x112 |  | 48 | 81710249 | L | S17D36 | B | LB56 | TÜV |  |  | DK | YES |  |  | T | Teilegutachten (PB+VB) | 1 | No car modifications required | 225/40 R18--- | AfterMarket OZ | MAX 580 KG | MATT GRAPHIT SILVER | I-Tech | 8027529036213 | OZ | 9,65 |  |  | Serie L - ext.diam.75 mm | 570x570x280 | 1 | 184 | e1*2001/116*0217*.. | bar: Area 1
AUDI | A3 | A3 3.2 2003 | 8P | 11/2003 | 10/2009 | 5x112 | 57,06 | 575 | 1946 | 56 | M14x1,50 | 17 | ALLEGGERITA HLT 5F | 8x18 | 18,00 | 8,00 | W0183020430 | 3 | S | 20090406 | 20090506 | 5x112 |  | 48 | 81710249 | L | S17D36 | B | LB56 | TÜV |  |  | DK | YES |  |  | T | Teilegutachten (PB+VB) | 1 | No car modifications required | 225/40 R18--- | AfterMarket OZ | MAX 580 KG | WHITE | I-Tech | 8027529033328 | OZ | 9,65 |  |  | Serie L - ext.diam.75 mm | 570x570x280 | 1 | 184 | e1*2001/116*0217*.. | bar: Area 1
AUDI | A3 | A3 3.2 2003 | 8P | 11/2003 | 10/2009 | 5x112 | 57,06 | 575 | 1946 | 56 | M14x1,50 | 17 | ALLEGGERITA HLT 5F | 8x18 | 18,00 | 8,00 | W0183020453 | 3 | S | 20090406 | 20090506 | 5x112 |  | 48 | 81710249 | L | S17D36 | B | LB56 | TÜV |  |  | DK | YES |  |  | T | Teilegutachten (PB+VB) | 1 | No car modifications required | 225/40 R18--- | AfterMarket OZ | MAX 580 KG | MATT BLACK | I-Tech | 8027529033335 | OZ | 9,65 |  |  | Serie L - ext.diam.75 mm | 570x570x280 | 1 | 184 | e1*2001/116*0217*.. | bar: Area 1
AUDI | A3 | A3 3.2 2003 | 8P | 11/2003 | 10/2009 | 5x112 | 57,06 | 575 | 1946 | 56 | M14x1,50 | 17 | ALLEGGERITA HLT 5F | 8x18 | 18,00 | 8,00 | W0183020466 | 1 | S | 20090406 | 20090506 | 5x112 |  | 48 | 81710249 | L | S17D36 | B | LB56 | TÜV |  |  | DK | YES |  |  | T | Teilegutachten (PB+VB) | 1 | No car modifications required | 225/40 R18--- | AfterMarket OZ | MAX 580 KG | TITANIUM TECH | I-Tech | 8027529033342 | OZ | 9,65 |  |  | Serie L - ext.diam.75 mm | 570x570x280 | 1 | 184 | e1*2001/116*0217*.. | bar: Area 1
AUDI | A3 | A3 3.2 2003 | 8P | 11/2003 | 10/2009 | 5x112 | 57,06 | 575 | 1946 | 56 | M14x1,50 | 17 | ALLEGGERITA HLT 5F | 8x18 | 18,00 | 8,00 | W0183020471 | 3 | S | 20090406 | 20090506 | 5x112 |  | 48 | 81710249 | L | S17D36 | B | LB56 | TÜV |  |  | DK | YES |  |  | T | Teilegutachten (PB+VB) | 1 | No car modifications required | 225/40 R18--- | AfterMarket OZ | MAX 580 KG | ORANGE | I-Tech | 8027529033359 | OZ | 9,65 |  |  | Serie L - ext.diam.75 mm | 570x570x280 | 1 | 184 | e1*2001/116*0217*.. | bar: Area 1
AUDI | A3 | A3 3.2 2003 | 8P | 11/2003 | 10/2009 | 5x112 | 57,06 | 575 | 1946 | 56 | M14x1,50 | 17 | ALLEGGERITA HLT 5F | 8x18 | 18,00 | 8,00 | W0183020472 | 3 | S | 20090406 | 20090506 | 5x112 |  | 48 | 81710249 | L | S17D36 | B | LB56 | TÜV |  |  | DK | YES |  |  | T | Teilegutachten (PB+VB) | 1 | No car modifications required | 225/40 R18--- | AfterMarket OZ | MAX 580 KG | MATT BLUE | I-Tech | 8027529033366 | OZ | 9,65 |  |  | Serie L - ext.diam.75 mm | 570x570x280 | 1 | 184 | e1*2001/116*0217*.. | bar: Area 1
AUDI | A3 | A3 3.2 2003 | 8P | 11/2003 | 10/2009 | 5x112 | 57,06 | 575 | 1946 | 56 | M14x1,50 | 17 | ALLEGGERITA HLT 5F | 8x18 | 18,00 | 8,00 | W0183020476 | 3 | S | 20090406 | 20090506 | 5x112 |  | 48 | 81710249 | L | S17D36 | B | LB56 | TÜV |  |  | DK | YES |  |  | T | Teilegutachten (PB+VB) | 1 | No car modifications required | 225/40 R18--- | AfterMarket OZ | MAX 580 KG | RACE GOLD | I-Tech | 8027529036206 | OZ | 9,65 |  |  | Serie L - ext.diam.75 mm | 570x570x280 | 1 | 184 | e1*2001/116*0217*.. | bar: Area 1
AUDI | A3 | A3 3.2 2003 | 8P | 11/2003 | 10/2009 | 5x112 | 57,06 | 575 | 1946 | 56 | M14x1,50 | 17 | ALLEGGERITA HLT 5F | 8x18 | 18,00 | 8,00 | W0183020484 | 3 | S | 20090406 | 20090506 | 5x112 |  | 48 | 81710249 | L | S17D36 | B | LB56 | TÜV |  |  | DK | YES |  |  | T | Teilegutachten (PB+VB) | 1 | No car modifications required | 225/40 R18--- | AfterMarket OZ | MAX 580 KG | RED | I-Tech | 8027529033373 | OZ | 9,65 |  |  | Serie L - ext.diam.75 mm | 570x570x280 | 1 | 184 | e1*2001/116*0217*.. | bar: Area 1
AUDI | A3 | A3 3.2 2003 | 8P | 11/2003 | 10/2009 | 5x112 | 57,06 | 575 | 1946 | 56 | M14x1,50 | 17 | DAVID | 8x18 | 18,00 | 8,00 | W01863203N5 | 1 | S | 20100927 | 20101027 | 5x112 |  | 35 | 81710451 | L | S17D36 | B | [5 empty] | YES |  |  | T | Teilegutachten (PB+VB) | 2 | Mods can be necessary to car | 225/40 R18--- | AfterMarket OZ | MAX 690 KG | MATT GRAPHITE DIAMOND CUT | Via Veneto | 8027529054507 | OZ | 13,17 |  |  | Serie L - ext.diam.75 mm | 567x567x274 | 1 | 184 | e1*2001/116*0217*.. | bar: Area 1
AUDI | A3 | A3 3.2 2003 | 8P | 11/2003 | 10/2009 | 5x112 | 57,06 | 575 | 1946 | 56 | M14x1,50 | 17 | DAVID | 8x18 | 18,00 | 8,00 | W01863204N5 | 1 | S | 20100927 | 20101027 | 5x112 |  | 48 | 81710451 | L | S17D36 | B |  | TÜV |  |  | DK | YES |  |  | T | Teilegutachten (PB+VB) | 1 | No car modifications required | 225/40 R18--- | AfterMarket OZ | MAX 690 KG | MATT GRAPHITE DIAMOND CUT | Via Veneto | 8027529054514 | OZ | 12,88 |  |  | Serie L - ext.diam.75 mm | 567x567x274 | 1 | 184 | e1*2001/116*0217*.. | bar: Area 1
AUDI | A3 | A3 3.2 2003 | 8P | 11/2003 | 10/2009 | 5x112 | 57,06 | 575 | 1946 | 56 | M14x1,50 | 17 | EGO | 8x18 | 18,00 | 8,00 | W8504720254 | 1 | S | 20110726 | 20110825 | 5x112 |  | 35 | 81710451 | L | S17D36 | B |  |  | KBA |  |  | YES |  |  | K | KBA (ABE+VB) | 2 | Mods can be necessary to car | 225/40 R18--- | AfterMarket OZ | MAX 730 KG | MATT BLACK + DIAMOND-CUT | X-Line | 8027529065497 | OZ | 13,96 |  |  | Serie L - ext.diam.75 mm | 568x568x274 | 1 | 184 | e1*2001/116*0217*.. | bar: Area 1
AUDI | A3 | A3 3.2 2003 | 8P | 11/2003 | 10/2009 | 5x112 | 57,06 | 575 | 1946 | 56 | M14x1,50 | 17 | EGO | 8x18 | 18,00 | 8,00 | W8504720354 | 1 | S | 20110726 | 20110825 | 5x112 |  | 48 | 81710451 | L | S17D36 | B |  |  | KBA |  | DK | YES |  |  | K | KBA (ABE+VB) | 1 | No car modifications required | 225/40 R18--- | AfterMarket OZ | MAX 730 KG | MATT BLACK + DIAMOND-CUT | X-Line | 8027529065503 | OZ | 13,96 |  |  | Serie L - ext.diam.75 mm | 568x568x274 | 1 | 184 | e1*2001/116*0217*.. | bar: Area 1
AUDI | A3 | A3 3.2 2003 | 8P | 11/2003 | 10/2009 | 5x112 | 57,06 | 575 | 1946 | 56 | M14x1,50 | 17 | ENERGY | 8x18 | 18,00 | 8,00 | W8500920254 | 1 | S | 20080904 | 20081004 | 5x112 |  | 35 | 81710249 | L | S17D36 | B | LB56 | TÜV |  |  |  | YES |  |  | T | Teilegutachten (PB+VB) | 2 | Mods can be necessary to car | 225/40 R18--- | AfterMarket OZ | MAX 725 KG | MATT BLACK + DIAMOND-CUT | X-Line | 8027529034424 | OZ | 14,45 |  |  | Serie L - ext.diam.75 mm | 568x568x274 | 1 | 184 | e1*2001/116*0217*.. | bar: Area 1
AUDI | A3 | A3 3.2 2003 | 8P | 11/2003 | 10/2009 | 5x112 | 57,06 | 575 | 1946 | 56 | M14x1,50 | 17 | ENERGY | 8x18 | 18,00 | 8,00 | W8500920268 | 1 |  |  |  | 5x112 |  | 35 | 81710249 | L | S17D36 | B | LB56 | TÜV |  |  |  | YES |  |  | T | Teilegutachten (PB+VB) | 2 | Mods can be necessary to car | 225/40 R18--- | AfterMarket OZ | MAX 725 KG | MATT SILVER TECH DIAMOND CUT | X-Line | 8027529037296 | OZ | 14,35 |  |  | Serie L - ext.diam.75 mm | 568x568x274 | 1 | 184 | e1*2001/116*0217*.. | bar: Area 1
AUDI | A3 | A3 3.2 2003 | 8P | 11/2003 | 10/2009 | 5x112 | 57,06 | 575 | 1946 | 56 | M14x1,50 | 17 | ENERGY | 8x18 | 18,00 | 8,00 | W8500920354 | 1 | S | 20080904 | 20081004 | 5x112 |  | 48 | 81710249 | L | S17D36 | B | LB56 | TÜV |  |  | DK | YES |  |  | T | Teilegutachten (PB+VB) | 1 | No car modifications required | 225/40 R18--- | AfterMarket OZ | MAX 725 KG | MATT BLACK + DIAMOND-CUT | X-Line | 8027529034431 | OZ | 14,10 |  |  | Serie L - ext.diam.75 mm | 568x568x274 | 1 | 184 | e1*2001/116*0217*.. | bar: Area 1
AUDI | A3 | A3 3.2 2003 | 8P | 11/2003 | 10/2009 | 5x112 | 57,06 | 575 | 1946 | 56 | M14x1,50 | 17 | ENERGY | 8x18 | 18,00 | 8,00 | W8500920368 | 1 |  |  |  | 5x112 |  | 48 | 81710249 | L | S17D36 | B | LB56 | TÜV |  |  | DK | YES |  |  | T | Teilegutachten (PB+VB) | 1 | No car modifications required | 225/40 R18--- | AfterMarket OZ | MAX 725 KG | MATT SILVER TECH DIAMOND CUT | X-Line | 8027529037302 | OZ | 13,95 |  |  | Serie L - ext.diam.75 mm | 568x568x274 | 1 | 184 | e1*2001/116*0217*.. | bar: Area 1
AUDI | A3 | A3 3.2 2003 | 8P | 11/2003 | 10/2009 | 5x112 | 57,06 | 575 | 1946 | 56 | M14x1,50 | 17 | ENVY | 8x18 | 18,00 | 8,00 | W8503920368 | 1 |  |  |  | 5x112 |  | 35 | 81710451 | L | S17D36 | B |  | TÜV |  |  |  | YES |  |  | T | Teilegutachten (PB+VB) | 2 | Mods can be necessary to car | 225/40 R18--- | AfterMarket OZ | MAX 690 KG | MATT SILVER TECH DIAMOND CUT | X-Line | 8027529049664 | OZ | 12,76 |  |  | Serie L - ext.diam.75 mm | 568x568x274 | 1 | 184 | e1*2001/116*0217*.. | bar: Area 1
AUDI | A3 | A3 3.2 2003 | 8P | 11/2003 | 10/2009 | 5x112 | 57,06 | 575 | 1946 | 56 | M14x1,50 | 17 | ENVY | 8x18 | 18,00 | 8,00 | W8503920468 | 1 |  |  |  | 5x112 |  | 48 | 81710451 | L | S17D36 | B |  | TÜV |  |  | DK | YES |  |  | T | Teilegutachten (PB+VB) | 1 | No car modifications required | 225/40 R18--- | AfterMarket OZ | MAX 690 KG | MATT SILVER TECH DIAMOND CUT | X-Line | 8027529049671 | OZ | 12,76 |  |  | Serie L - ext.diam.75 mm | 568x568x274 | 1 | 184 | e1*2001/116*0217*.. | bar: Area 1
AUDI | A3 | A3 3.2 2003 | 8P | 11/2003 | 10/2009 | 5x112 | 57,06 | 575 | 1946 | 56 | M14x1,50 | 17 | FORMULA HLT | 8x18 | 18,00 | 8,00 | W01892202G1 | 1 | S | 20121011 | 20121110 | 5x112 |  | 35 | 81710451 | L | S17D36 | B | [5 empty] | YES |  |  | N | No Certificate | 2 | Mods can be necessary to car | 225/40 R18--- | AfterMarket OZ | MAX 630 KG | GRIGIO CORSA | I-Tech | 8027529081824 | OZ | 11,67 |  |  | Serie L - ext.diam.75 mm | 567x567x274 | 1 | 184 | e1*2001/116*0217*.. | bar: Area 1
AUDI | A3 | A3 3.2 2003 | 8P | 11/2003 | 10/2009 | 5x112 | 57,06 | 575 | 1946 | 56 | M14x1,50 | 17 | FORMULA HLT | 8x18 | 18,00 | 8,00 | W01892203G1 | 1 | S | 20121011 | 20121110 | 5x112 |  | 48 | 81710451 | L | S17D36 | B |  |  |  |  | DK | YES |  |  | N | No Certificate | 1 | No car modifications required | 225/40 R18--- | AfterMarket OZ | MAX 630 KG | GRIGIO CORSA | I-Tech | 8027529081831 | OZ | 11,07 |  |  | Serie L - ext.diam.75 mm | 567x567x274 | 1 | 184 | e1*2001/116*0217*.. | bar: Area 1
AUDI | A3 | A3 3.2 2003 | 8P | 11/2003 | 10/2009 | 5x112 | 57,06 | 575 | 1946 | 56 | M14x1,50 | 17 | ITALIA 150 | 8x18 | 18,00 | 8,00 | W01884202R4 | 1 | S | 20110914 | 20111014 | 5x112 |  | 35 | 81710451 | L | S17D36 | B |  | TÜV |  |  |  | YES |  |  | T | Teilegutachten (PB+VB) | 2 | Mods can be necessary to car | 225/40 R18--- | AfterMarket OZ | MAX 750 KG | MATT RACE SILVER DIAMOND CUT | Racing | 8027529069402 | OZ | 12,67 |  |  | Serie L - ext.diam.75 mm | 567x567x274 | 1 | 184 | e1*2001/116*0217*.. | bar: Area 1
AUDI | A3 | A3 3.2 2003 | 8P | 11/2003 | 10/2009 | 5x112 | 57,06 | 575 | 1946 | 56 | M14x1,50 | 17 | ITALIA 150 | 8x18 | 18,00 | 8,00 | W0188420249 | 1 | S | 20110914 | 20111014 | 5x112 |  | 35 | 81710451 | L | S17D36 | B |  | TÜV |  |  |  | YES |  |  | T | Teilegutachten (PB+VB) | 2 | Mods can be necessary to car | 225/40 R18--- | AfterMarket OZ | MAX 750 KG | MATT DARK GRAPHITE DIAMOND CUT | Racing | 8027529069396 | OZ | 12,67 |  |  | Serie L - ext.diam.75 mm | 567x567x274 | 1 | 184 | e1*2001/116*0217*.. | bar: Area 1
AUDI | A3 | A3 3.2 2003 | 8P | 11/2003 | 10/2009 | 5x112 | 57,06 | 575 | 1946 | 56 | M14x1,50 | 17 | ITALIA 150 | 8x18 | 18,00 | 8,00 | W01884203R4 | 1 | S | 20110914 | 20111014 | 5x112 |  | 48 | 81710451 | L | S17D36 | B |  | TÜV |  |  | DK | YES |  |  | T | Teilegutachten (PB+VB) | 1 | No car modifications required | 225/40 R18--- | AfterMarket OZ | MAX 715 KG | MATT RACE SILVER DIAMOND CUT | Racing | 8027529069426 | OZ | 12,15 |  |  | Serie L - ext.diam.75 mm | 567x567x274 | 1 | 184 | e1*2001/116*0217*.. | bar: Area 1
AUDI | A3 | A3 3.2 2003 | 8P | 11/2003 | 10/2009 | 5x112 | 57,06 | 575 | 1946 | 56 | M14x1,50 | 17 | ITALIA 150 | 8x18 | 18,00 | 8,00 | W0188420349 | 1 | S | 20110914 | 20111014 | 5x112 |  | 48 | 81710451 | L | S17D36 | B |  | TÜV |  |  | DK | YES |  |  | T | Teilegutachten (PB+VB) | 1 | No car modifications required | 225/40 R18--- | AfterMarket OZ | MAX 715 KG | MATT DARK GRAPHITE DIAMOND CUT | Racing | 8027529069419 | OZ | 12,15 |  |  | Serie L - ext.diam.75 mm | 567x567x274 | 1 | 184 | e1*2001/116*0217*.. | bar: Area 1
AUDI | A3 | A3 3.2 2003 | 8P | 11/2003 | 10/2009 | 5x112 | 57,06 | 575 | 1946 | 56 | M14x1,50 | 17 | LOUNGE 10 | 8x18 | 18,00 | 8,00 | W8503120454 | 1 |  |  |  | 5x112 |  | 35 | 81710451 | L | S17D36 | B | LB56 | TÜV |  |  |  | YES |  |  | T | Teilegutachten (PB+VB) | 2 | Mods can be necessary to car | 225/40 R18--- | AfterMarket OZ | MAX 690 KG | MATT BLACK + DIAMOND-CUT | X-Line | 8027529047813 | OZ | 13,96 |  |  | Serie L - ext.diam.75 mm | 568x568x274 | 1 | 184 | e1*2001/116*0217*.. | bar: Area 1
AUDI | A3 | A3 3.2 2003 | 8P | 11/2003 | 10/2009 | 5x112 | 57,06 | 575 | 1946 | 56 | M14x1,50 | 17 | LOUNGE 10 | 8x18 | 18,00 | 8,00 | W8503120475 | 1 |  |  |  | 5x112 |  | 35 | 81710451 | L | S17D36 | B | LB56 | TÜV |  |  |  | YES |  |  | T | Teilegutachten (PB+VB) | 2 | Mods can be necessary to car | 225/40 R18--- | AfterMarket OZ | MAX 690 KG | METAL SILVER + DIAMOND CUT | X-Line | 8027529047820 | OZ | 13,96 |  |  | Serie L - ext.diam.75 mm | 568x568x274 | 1 | 184 | e1*2001/116*0217*.. | bar: Area 1
AUDI | A3 | A3 3.2 2003 | 8P | 11/2003 | 10/2009 | 5x112 | 57,06 | 575 | 1946 | 56 | M14x1,50 | 17 | LOUNGE 10 | 8x18 | 18,00 | 8,00 | W8503120554 | 1 |  |  |  | 5x112 |  | 48 | 81710451 | L | S17D36 | B | LB56 | TÜV |  |  | DK | YES |  |  | T | Teilegutachten (PB+VB) | 1 | No car modifications required | 225/40 R18--- | AfterMarket OZ | MAX 690 KG | MATT BLACK + DIAMOND-CUT | X-Line | 8027529047837 | OZ | 13,96 |  |  | Serie L - ext.diam.75 mm | 568x568x274 | 1 | 184 | e1*2001/116*0217*.. | bar: Area 1
AUDI | A3 | A3 3.2 2003 | 8P | 11/2003 | 10/2009 | 5x112 | 57,06 | 575 | 1946 | 56 | M14x1,50 | 17 | LOUNGE 10 | 8x18 | 18,00 | 8,00 | W8503120575 | 1 |  |  |  | 5x112 |  | 48 | 81710451 | L | S17D36 | B | LB56 | TÜV |  |  | DK | YES |  |  | T | Teilegutachten (PB+VB) | 1 | No car modifications required | 225/40 R18--- | AfterMarket OZ | MAX 690 KG | METAL SILVER + DIAMOND CUT | X-Line | 8027529047844 | OZ | 13,96 |  |  | Serie L - ext.diam.75 mm | 568x568x274 | 1 | 184 | e1*2001/116*0217*.. | bar: Area 1
AUDI | A3 | A3 3.2 2003 | 8P | 11/2003 | 10/2009 | 5x112 | 57,06 | 575 | 1946 | 56 | M14x1,50 | 17 | QUARANTA | 8x18 | 18,00 | 8,00 | W01856204G2 | 1 | S | 20100928 | 20101028 | 5x112 |  | 35 | 81710249 | L | S17D36 | B |  | TÜV |  |  |  | YES |  |  | T | Teilegutachten (PB+VB) | 2 | Mods can be necessary to car | 225/40 R18--- | AfterMarket OZ | MAX 735 KG | GRIGIO CORSA DIAMANTATO | Via Veneto | 8027529053661 | OZ | 12,87 |  |  | Serie L - ext.diam.75 mm | 570x570x280 | 1 | 184 | e1*2001/116*0217*.. | bar: Area 1
AUDI | A3 | A3 3.2 2003 | 8P | 11/2003 | 10/2009 | 5x112 | 57,06 | 575 | 1946 | 56 | M14x1,50 | 17 | QUARANTA | 8x18 | 18,00 | 8,00 | W01856205G2 | 1 | S | 20100928 | 20101028 | 5x112 |  | 48 | 81710249 | L | S17D36 | B |  | TÜV |  |  | DK | YES |  |  | T | Teilegutachten (PB+VB) | 1 | No car modifications required | 225/40 R18--- | AfterMarket OZ | MAX 715 KG | GRIGIO CORSA DIAMANTATO | Via Veneto | 8027529054422 | OZ | 12,61 |  |  | Serie L - ext.diam.75 mm | 570x570x280 | 1 | 184 | e1*2001/116*0217*.. | bar: Area 1
AUDI | A3 | A3 3.2 2003 | 8P | 11/2003 | 10/2009 | 5x112 | 57,06 | 575 | 1946 | 56 | M14x1,50 | 17 | SARDEGNA | 8x18 | 18,00 | 8,00 | W0176320422 | 1 |  |  |  | 5x112 |  | 35 | 81710249 | L | S17D36 | B | LB56 | TÜV |  |  |  | YES |  |  | T | Teilegutachten (PB+VB) | 2 | Mods can be necessary to car | 225/40 R18--- | AfterMarket OZ | MAX 815 KG | MATT GRAPHIT SILVER | All-Terrain | 8027529046342 | OZ | 15,40 |  |  | Serie L - ext.diam.75 mm | 570x570x280 | 1 | 184 | e1*2001/116*0217*.. | bar: Area 1
AUDI | A3 | A3 3.2 2003 | 8P | 11/2003 | 10/2009 | 5x112 | 57,06 | 575 | 1946 | 56 | M14x1,50 | 17 | SARDEGNA | 8x18 | 18,00 | 8,00 | W0176320522 | 1 |  |  |  | 5x112 |  | 48 | 81710249 | L | S17D36 | B | LB56 | TÜV |  |  | DK | YES |  |  | T | Teilegutachten (PB+VB) | 1 | No car modifications required | 225/40 R18--- | AfterMarket OZ | MAX 815 KG | MATT GRAPHIT SILVER | All-Terrain | 8027529046359 | OZ | 15,40 |  |  | Serie L - ext.diam.75 mm | 570x570x280 | 1 | 184 | e1*2001/116*0217*.. | bar: Area 1
AUDI | A3 | A3 3.2 2003 | 8P | 11/2003 | 10/2009 | 5x112 | 57,06 | 575 | 1946 | 56 | M14x1,50 | 17 | SUPERTURISMO GT | 8x18 | 18,00 | 8,00 | W01669202P5 | 1 | S | 20121012 | 20121111 | 5x112 |  | 35 | 81710249 | L | S17D36 | B | LB56 | TÜV |  | VIA |  | YES |  |  | T | Teilegutachten (PB+VB) | 2 | Mods can be necessary to car | 225/40 R18--- | AfterMarket OZ | MAX 650 KG | GRIGIO CORSA+BLACK LETTERING | Racing | 8027529081510 | OZ | 12,84 |  |  | Serie L - ext.diam.75 mm | 570x570x280 | 1 | 184 | e1*2001/116*0217*.. | bar: Area 1
AUDI | A3 | A3 3.2 2003 | 8P | 11/2003 | 10/2009 | 5x112 | 57,06 | 575 | 1946 | 56 | M14x1,50 | 17 | SUPERTURISMO GT | 8x18 | 18,00 | 8,00 | W0166920279 | 1 | S | 20080624 | 20080724 | 5x112 |  | 35 | 81710249 | L | S17D36 | B | LB56 | TÜV |  | VIA |  | YES |  |  | T | Teilegutachten (PB+VB) | 2 | Mods can be necessary to car | 225/40 R18--- | AfterMarket OZ | MAX 650 KG | MATT BLACK + RED LETTERING | Racing | 8027529000313 | OZ | 12,84 |  |  | Serie L - ext.diam.75 mm | 570x570x280 | 1 | 184 | e1*2001/116*0217*.. | bar: Area 1
AUDI | A3 | A3 3.2 2003 | 8P | 11/2003 | 10/2009 | 5x112 | 57,06 | 575 | 1946 | 56 | M14x1,50 | 17 | SUPERTURISMO GT | 8x18 | 18,00 | 8,00 | W0166920282 | 1 | S | 20041123 | 20041223 | 5x112 |  | 35 | 81710249 | L | S17D36 | B | LB56 |  |  | VIA |  | YES |  |  | T | Teilegutachten (PB+VB) | 2 | Mods can be necessary to car | 225/40 R18--- | AfterMarket OZ | MAX 650 KG | RACE SILVER + BLACK LETTERING | Racing | 8027529000320 | OZ | 8,86 |  |  | Serie L - ext.diam.75 mm | 570x570x280 | 1 | 184 | e1*2001/116*0217*.. | bar: Area 1
AUDI | A3 | A3 3.2 2003 | 8P | 11/2003 | 10/2009 | 5x112 | 57,06 | 575 | 1946 | 56 | M14x1,50 | 17 | SUPERTURISMO GT | 8x18 | 18,00 | 8,00 | W01669204P5 | 1 | S | 20121012 | 20121111 | 5x112 |  | 50 | 81710249 | L | S17D36 | B | LB56 | TÜV |  | VIA | DK | YES |  |  | T | Teilegutachten (PB+VB) | 1 | No car modifications required | 225/40 R18--- | AfterMarket OZ | MAX 620 KG | GRIGIO CORSA+BLACK LETTERING | Racing | 8027529081534 | OZ | 12,63 |  |  | Serie L - ext.diam.75 mm | 570x570x280 | 1 | 184 | e1*2001/116*0217*.. | bar: Area 1
AUDI | A3 | A3 3.2 2003 | 8P | 11/2003 | 10/2009 | 5x112 | 57,06 | 575 | 1946 | 56 | M14x1,50 | 17 | SUPERTURISMO GT | 8x18 | 18,00 | 8,00 | W0166920479 | 1 | S | 20080624 | 20080724 | 5x112 |  | 50 | 81710249 | L | S17D36 | B | LB56 | TÜV |  | VIA | DK | YES |  |  | T | Teilegutachten (PB+VB) | 1 | No car modifications required | 225/40 R18--- | AfterMarket OZ | MAX 620 KG | MATT BLACK + RED LETTERING | Racing | 8027529000344 | OZ | 12,63 |  |  | Serie L - ext.diam.75 mm | 570x570x280 | 1 | 184 | e1*2001/116*0217*.. | bar: Area 1
AUDI | A3 | A3 3.2 2003 | 8P | 11/2003 | 10/2009 | 5x112 | 57,06 | 575 | 1946 | 56 | M14x1,50 | 17 | SUPERTURISMO GT | 8x18 | 18,00 | 8,00 | W0166920482 | 1 | S | 20040512 | 20040611 | 5x112 |  | 50 | 81710249 | L | S17D36 | B | LB56 | TÜV |  | VIA | DK | YES |  |  | T | Teilegutachten (PB+VB) | 1 | No car modifications required | 225/40 R18--- | AfterMarket OZ | MAX 620 KG | RACE SILVER + BLACK LETTERING | Racing | 8027529000351 | OZ | 12,63 |  |  | Serie L - ext.diam.75 mm | 570x570x280 | 1 | 184 | e1*2001/116*0217*.. | bar: Area 1
AUDI | A3 | A3 3.2 2003 | 8P | 11/2003 | 10/2009 | 5x112 | 57,06 | 575 | 1946 | 56 | M14x1,50 | 17 | SUPERTURISMO LM | 8x18 | 18,00 | 8,00 | W0185420519 | 1 |  |  |  | 5x112 |  | 35 | 81710249 | L | S17D36 | B | LB56 | TÜV |  |  |  | YES |  |  | T | Teilegutachten (PB+VB) | 2 | Mods can be necessary to car | 225/40 R18--- | AfterMarket OZ | MAX 690 KG | MATT RACE SILVER + BLACK LETTERING | Racing | 8027529043464 | OZ | 11,96 |  |  | Serie L - ext.diam.75 mm | 570x570x280 | 1 | 184 | e1*2001/116*0217*.. | bar: Area 1
AUDI | A3 | A3 3.2 2003 | 8P | 11/2003 | 10/2009 | 5x112 | 57,06 | 575 | 1946 | 56 | M14x1,50 | 17 | SUPERTURISMO LM | 8x18 | 18,00 | 8,00 | W0185420546 | 1 |  |  |  | 5x112 |  | 35 | 81710249 | L | S17D36 | B | LB56 | TÜV |  |  |  | YES |  |  | T | Teilegutachten (PB+VB) | 2 | Mods can be necessary to car | 225/40 R18--- | AfterMarket OZ | MAX 690 KG | MATT GRAPHITE + SILVER LETTERING | Racing | 8027529043471 | OZ | 11,96 |  |  | Serie L - ext.diam.75 mm | 570x570x280 | 1 | 184 | e1*2001/116*0217*.. | bar: Area 1
AUDI | A3 | A3 3.2 2003 | 8P | 11/2003 | 10/2009 | 5x112 | 57,06 | 575 | 1946 | 56 | M14x1,50 | 17 | SUPERTURISMO LM | 8x18 | 18,00 | 8,00 | W0185420619 | 1 |  |  |  | 5x112 |  | 48 | 81710249 | L | S17D36 | B | LB56 | TÜV |  |  | DK | YES |  |  | T | Teilegutachten (PB+VB) | 1 | No car modifications required | 225/40 R18--- | AfterMarket OZ | MAX 690 KG | MATT RACE SILVER + BLACK LETTERING | Racing | 8027529043488 | OZ | 11,57 |  |  | Serie L - ext.diam.75 mm | 570x570x280 | 1 | 184 | e1*2001/116*0217*.. | bar: Area 1
AUDI | A3 | A3 3.2 2003 | 8P | 11/2003 | 10/2009 | 5x112 | 57,06 | 575 | 1946 | 56 | M14x1,50 | 17 | SUPERTURISMO LM | 8x18 | 18,00 | 8,00 | W0185420646 | 1 |  |  |  | 5x112 |  | 48 | 81710249 | L | S17D36 | B | LB56 | TÜV |  |  | DK | YES |  |  | T | Teilegutachten (PB+VB) | 1 | No car modifications required | 225/40 R18--- | AfterMarket OZ | MAX 690 KG | MATT GRAPHITE + SILVER LETTERING | Racing | 8027529043495 | OZ | 11,57 |  |  | Serie L - ext.diam.75 mm | 570x570x280 | 1 | 184 | e1*2001/116*0217*.. | bar: Area 1
AUDI | A3 | A3 3.2 2003 | 8P | 11/2003 | 10/2009 | 5x112 | 57,06 | 575 | 1946 | 56 | M14x1,50 | 17 | ULTRALEGGERA | 8x18 | 18,00 | 8,00 | W0171220222 | 1 |  |  |  | 5x112 |  | 35 | 81710249 | L | S17D36 | B | LB56 | TÜV |  |  |  | YES |  |  | T | Teilegutachten (PB+VB) | 2 | Mods can be necessary to car | 225/40 R18--- | AfterMarket OZ | MAX 675 KG | MATT GRAPHIT SILVER | Racing | 8027529001853 | OZ | 10,19 |  |  | Serie L - ext.diam.75 mm | 570x570x280 | 1 | 184 | e1*2001/116*0217*.. | bar: Area 1
AUDI | A3 | A3 3.2 2003 | 8P | 11/2003 | 10/2009 | 5x112 | 57,06 | 575 | 1946 | 56 | M14x1,50 | 17 | ULTRALEGGERA | 8x18 | 18,00 | 8,00 | W0171220253 | 1 | S | 20061026 | 20061125 | 5x112 |  | 35 | 81710249 | L | S17D36 | B | LB56 | TÜV |  |  |  | YES |  |  | T | Teilegutachten (PB+VB) | 2 | Mods can be necessary to car | 225/40 R18--- | AfterMarket OZ | MAX 675 KG | MATT BLACK | Racing | 8027529001860 | OZ | 10,19 |  |  | Serie L - ext.diam.75 mm | 570x570x280 | 1 | 184 | e1*2001/116*0217*.. | bar: Area 1
AUDI | A3 | A3 3.2 2003 | 8P | 11/2003 | 10/2009 | 5x112 | 57,06 | 575 | 1946 | 56 | M14x1,50 | 17 | ULTRALEGGERA | 8x18 | 18,00 | 8,00 | W0171220261 | 1 | S | 20060110 | 20060209 | 5x112 |  | 35 | 81710249 | L | S17D36 | B | LB56 | TÜV |  |  |  | YES |  |  | T | Teilegutachten (PB+VB) | 2 | Mods can be necessary to car | 225/40 R18--- | AfterMarket OZ | MAX 675 KG | CHRYSTAL TITANIUM | Racing | 8027529001877 | OZ | 10,19 |  |  | Serie L - ext.diam.75 mm | 570x570x280 | 1 | 184 | e1*2001/116*0217*.. | bar: Area 1
AUDI | A3 | A3 3.2 2003 | 8P | 11/2003 | 10/2009 | 5x112 | 57,06 | 575 | 1946 | 56 | M14x1,50 | 17 | ULTRALEGGERA | 8x18 | 18,00 | 8,00 | W0171220322 | 1 |  |  |  | 5x112 |  | 45 | 81710249 | L | S17D36 | B | LB56 | TÜV |  |  | DK | YES |  |  | T | Teilegutachten (PB+VB) | 1 | No car modifications required | 225/40 R18--- | AfterMarket OZ | MAX 570 KG | MATT GRAPHIT SILVER | Racing | 8027529001884 | OZ | 10,16 |  |  | Serie L - ext.diam.75 mm | 570x570x280 | 1 | 184 | e1*2001/116*0217*.. | bar: Area 1
AUDI | A3 | A3 3.2 2003 | 8P | 11/2003 | 10/2009 | 5x112 | 57,06 | 575 | 1946 | 56 | M14x1,50 | 17 | ULTRALEGGERA | 8x18 | 18,00 | 8,00 | W0171220353 | 1 | S | 20061012 | 20061111 | 5x112 |  | 45 | 81710249 | L | S17D36 | B | LB56 | TÜV |  |  | DK | YES |  |  | T | Teilegutachten (PB+VB) | 1 | No car modifications required | 225/40 R18--- | AfterMarket OZ | MAX 570 KG | MATT BLACK | Racing | 8027529001891 | OZ | 10,16 |  |  | Serie L - ext.diam.75 mm | 570x570x280 | 1 | 184 | e1*2001/116*0217*.. | bar: Area 1
AUDI | A3 | A3 3.2 2003 | 8P | 11/2003 | 10/2009 | 5x112 | 57,06 | 575 | 1946 | 56 | M14x1,50 | 17 | ULTRALEGGERA | 8x18 | 18,00 | 8,00 | W0171220361 | 1 | S | 20060112 | 20060211 | 5x112 |  | 45 | 81710249 | L | S17D36 | B | LB56 | TÜV |  |  | DK | YES |  |  | T | Teilegutachten (PB+VB) | 1 | No car modifications required | 225/40 R18--- | AfterMarket OZ | MAX 570 KG | CHRYSTAL TITANIUM | Racing | 8027529001907 | OZ | 10,16 |  |  | Serie L - ext.diam.75 mm | 570x570x280 | 1 | 184 | e1*2001/116*0217*.. | bar: Area 1
AUDI | A3 | A3 3.2 2003 | 8P | 11/2003 | 10/2009 | 5x112 | 57,06 | 575 | 1946 | 56 | M14x1,50 | 17 | VERSILIA | 8x18 | 18,00 | 8,00 | W01815204N6 | 1 |  |  |  | 5x112 |  | 35 | 81710249 | L | S17D36 | B | LB56 | TÜV |  |  |  | YES |  |  | T | Teilegutachten (PB+VB) | 2 | Mods can be necessary to car | 225/40 R18--- | AfterMarket OZ | MAX 760 KG | MATT RACE SILVER | All-Terrain | 8027529052220 | OZ | 14,77 |  |  | Serie L - ext.diam.75 mm | 570x570x280 | 1 | 184 | e1*2001/116*0217*.. | bar: Area 1
AUDI | A3 | A3 3.2 2003 | 8P | 11/2003 | 10/2009 | 5x112 | 57,06 | 575 | 1946 | 56 | M14x1,50 | 17 | VERSILIA | 8x18 | 18,00 | 8,00 | W0181520454 | 1 | S | 20080904 | 20081004 | 5x112 |  | 35 | 81710249 | L | S17D36 | B | LB56 | TÜV |  |  |  | YES |  |  | T | Teilegutachten (PB+VB) | 2 | Mods can be necessary to car | 225/40 R18--- | AfterMarket OZ | MAX 760 KG | MATT BLACK + DIAMOND-CUT | All-Terrain | 8027529031218 | OZ | 14,80 |  |  | Serie L - ext.diam.75 mm | 570x570x280 | 1 | 184 | e1*2001/116*0217*.. | bar: Area 1
AUDI | A3 | A3 3.2 2003 | 8P | 11/2003 | 10/2009 | 5x112 | 57,06 | 575 | 1946 | 56 | M14x1,50 | 17 | VERSILIA | 8x18 | 18,00 | 8,00 | W01815205N6 | 1 |  |  |  | 5x112 |  | 48 | 81710249 | L | S17D36 | B | LB56 | TÜV |  |  | DK | YES |  |  | T | Teilegutachten (PB+VB) | 1 | No car modifications required | 225/40 R18--- | AfterMarket OZ | MAX 760 KG | MATT RACE SILVER | All-Terrain | 8027529052237 | OZ | 14,52 |  |  | Serie L - ext.diam.75 mm | 570x570x280 | 1 | 184 | e1*2001/116*0217*.. | bar: Area 1
AUDI | A3 | A3 3.2 2003 | 8P | 11/2003 | 10/2009 | 5x112 | 57,06 | 575 | 1946 | 56 | M14x1,50 | 17 | VERSILIA | 8x18 | 18,00 | 8,00 | W0181520554 | 1 | S | 20080904 | 20081004 | 5x112 |  | 48 | 81710249 | L | S17D36 | B | LB56 | TÜV |  |  | DK | YES |  |  | T | Teilegutachten (PB+VB) | 1 | No car modifications required | 225/40 R18--- | AfterMarket OZ | MAX 760 KG | MATT BLACK + DIAMOND-CUT | All-Terrain | 8027529031232 | OZ | 14,65 |  |  | Serie L - ext.diam.75 mm | 570x570x280 | 1 | 184 | e1*2001/116*0217*.. | bar: Area 1
AUDI | A3 | A3 3.2 2003 | 8P | 11/2003 | 10/2009 | 5x112 | 57,06 | 575 | 1946 | 56 | M14x1,50 | 17 | VITTORIA | 8x18 | 18,00 | 8,00 | W0188520173 | 1 | S | 20110913 | 20111013 | 5x112 |  | 35 | 81710451 | L | S17D36 | B |  | TÜV |  |  |  | YES |  |  | T | Teilegutachten (PB+VB) | 2 | Mods can be necessary to car | 225/40 R18--- | AfterMarket OZ | MAX 750 KG | MATT DARK GRAPHITE | Via Veneto | 8027529069723 | OZ | 13,39 |  |  | Serie L - ext.diam.75 mm | 567x567x274 | 1 | 184 | e1*2001/116*0217*.. | bar: Area 1
AUDI | A3 | A3 3.2 2003 | 8P | 11/2003 | 10/2009 | 5x112 | 57,06 | 575 | 1946 | 56 | M14x1,50 | 17 | VITTORIA | 8x18 | 18,00 | 8,00 | W0188520273 | 1 | S | 20110913 | 20111013 | 5x112 |  | 48 | 81710451 | L | S17D36 | B |  | TÜV |  |  | DK | YES |  |  | S | Strongness Certificate (PB) | 1 | No car modifications required | 225/40 R18--- | AfterMarket OZ | MAX 715 KG | MATT DARK GRAPHITE | Via Veneto | 8027529069730 | OZ | 13 |  |  | Serie L - ext.diam.75 mm | 567x567x274 | 1 | 184 | e1*2001/116*0217*.. | bar: Area 1
AUDI | A3 | A3 3.2 2003 | 8P | 11/2003 | 10/2009 | 5x112 | 57,06 | 575 | 1946 | 56 | M14x1,50 | 17 | WAVE | 8x18 | 18,00 | 8,00 | W8501820254 | 1 |  |  |  | 5x112 |  | 35 | 81710249 | L | S17D36 | B | LB56 | TÜV |  |  |  | YES |  |  | T | Teilegutachten (PB+VB) | 2 | Mods can be necessary to car | 225/40 R18--- | AfterMarket OZ | MAX 690 KG | MATT BLACK + DIAMOND-CUT | X-Line | 8027529045680 | OZ | 13,46 |  |  | Serie L - ext.diam.75 mm | 568x568x274 | 1 | 184 | e1*2001/116*0217*.. | bar: Area 1
AUDI | A3 | A3 3.2 2003 | 8P | 11/2003 | 10/2009 | 5x112 | 57,06 | 575 | 1946 | 56 | M14x1,50 | 17 | WAVE | 8x18 | 18,00 | 8,00 | W8501820354 | 1 |  |  |  | 5x112 |  | 48 | 81710249 | L | S17D36 | B | LB56 | TÜV |  |  | DK | YES |  |  | T | Teilegutachten (PB+VB) | 1 | No car modifications required | 225/40 R18--- | AfterMarket OZ | MAX 690 KG | MATT BLACK + DIAMOND-CUT | X-Line | 8027529045697 | OZ | 13,46 |  |  | Serie L - ext.diam.75 mm | 568x568x274 | 1 | 184 | e1*2001/116*0217*.. | bar: Area 1
AUDI | A3 | A3 3.2 2003 | 8P | 11/2003 | 10/2009 | 5x112 | 57,06 | 575 | 1946 | 56 | M14x1,50 | 17 | X5B | 8x18 | 18,00 | 8,00 | W85064202N5 | 1 |  |  |  | 5x112 |  | 35 | 81710451 | L | S17D36 | B |  |  | KBA |  |  | YES |  |  | K | KBA (ABE+VB) | 2 | Mods can be necessary to car | 225/40 R18--- | AfterMarket OZ | MAX 730 KG | MATT GRAPHITE DIAMOND CUT | X-Line | 8027529078008 | OZ | 13,84 |  |  | Serie L - ext.diam.75 mm | 568x568x274 | 1 | 184 | e1*2001/116*0217*.. | bar: Area 1
AUDI | A3 | A3 3.2 2003 | 8P | 11/2003 | 10/2009 | 5x112 | 57,06 | 575 | 1946 | 56 | M14x1,50 | 17 | X5B | 8x18 | 18,00 | 8,00 | W85064203N5 | 1 |  |  |  | 5x112 |  | 48 | 81710451 | L | S17D36 | B |  |  | KBA |  | DK | YES |  |  | K | KBA (ABE+VB) | 1 | No car modifications required | 225/40 R18--- | AfterMarket OZ | MAX 730 KG | MATT GRAPHITE DIAMOND CUT | X-Line | 8027529078015 | OZ | 13,46 |  |  | Serie L - ext.diam.75 mm | 568x568x274 | 1 | 184 | e1*2001/116*0217*.. | bar: Area 1
AUDI | A3 | A3 3.2 2003 | 8P | 11/2003 | 10/2009 | 5x112 | 57,06 | 575 | 1946 | 56 | M14x1,50 | 17 | FORMULA HLT | 9x18 | 18,00 | 9,00 | W01906201G1 | 1 | S | 20121011 | 20121110 | 5x112 |  | 35 | 81710451 | L | S17D36 | B | [5 empty] | YES | C0270 | REAR | N | No Certificate | 2 | Mods can be necessary to car | 225/40 R18---TCOMBI-245/35 R18-R--TCOMBI-255/35 R18-R--TCOMBI | AfterMarket OZ | MAX 630 KG | GRIGIO CORSA | I-Tech | 8027529081930 | OZ | 11,93 |  |  | Serie L - ext.diam.75 mm | 567x567x299 | 1 | 184 | e1*2001/116*0217*.. | bar: Area 1
AUDI | A3 | A3 3.2 2003 | 8P | 11/2003 | 10/2009 | 5x112 | 57,06 | 575 | 1946 | 56 | M14x1,50 | 17 | DAVID | 8x19 | 19,00 | 8,00 | W01870203N5 | 1 |  |  |  | 5x112 |  | 35 | 81710451 | L | S17D36 | B |  | TÜV |  |  |  | YES |  |  | T | Teilegutachten (PB+VB) | 2 | Mods can be necessary to car | 225/35 R19---TCOMBI-235/35 R19---TCOMBI | AfterMarket OZ | MAX 690 KG | MATT GRAPHITE DIAMOND CUT | Via Veneto | 8027529053432 | OZ | 14,32 |  |  | Serie L - ext.diam.75 mm | 592x592x274 | 1 | 184 | e1*2001/116*0217*.. | bar: Area 1
AUDI | A3 | A3 3.2 2003 | 8P | 11/2003 | 10/2009 | 5x112 | 57,06 | 575 | 1946 | 56 | M14x1,50 | 17 | DAVID | 8x19 | 19,00 | 8,00 | W01870204N5 | 1 |  |  |  | 5x112 |  | 48 | 81710451 | L | S17D36 | B |  | TÜV |  |  | DK | YES |  |  | T | Teilegutachten (PB+VB) | 1 | No car modifications required | 225/35 R19---TCOMBI-235/35 R19---TCOMBI | AfterMarket OZ | MAX 690 KG | MATT GRAPHITE DIAMOND CUT | Via Veneto | 8027529053449 | OZ | 13,73 |  |  | Serie L - ext.diam.75 mm | 592x592x274 | 1 | 184 | e1*2001/116*0217*.. | bar: Area 1
AUDI | A3 | A3 3.2 2003 | 8P | 11/2003 | 10/2009 | 5x112 | 57,06 | 575 | 1946 | 56 | M14x1,50 | 17 | ENERGY | 8x19 | 19,00 | 8,00 | W8503420154 | 1 |  |  |  | 5x112 |  | 35 | 81710249 | L | S17D36 | B | LB56 | TÜV |  |  |  | YES |  |  | T | Teilegutachten (PB+VB) | 2 | Mods can be necessary to car | 225/35 R19---TCOMBI-235/35 R19---TCOMBI | AfterMarket OZ | MAX 720 KG | MATT BLACK + DIAMOND-CUT | X-Line | 8027529045833 | OZ | 14,50 |  |  | Serie L - ext.diam.75 mm | 593x593x274 | 1 | 184 | e1*2001/116*0217*.. | bar: Area 1
AUDI | A3 | A3 3.2 2003 | 8P | 11/2003 | 10/2009 | 5x112 | 57,06 | 575 | 1946 | 56 | M14x1,50 | 17 | ENERGY | 8x19 | 19,00 | 8,00 | W8503420254 | 1 |  |  |  | 5x112 |  | 48 | 81710249 | L | S17D36 | B | LB56 | TÜV |  |  | DK | YES |  |  | T | Teilegutachten (PB+VB) | 1 | No car modifications required | 225/35 R19---TCOMBI-235/35 R19---TCOMBI | AfterMarket OZ | MAX 690 KG | MATT BLACK + DIAMOND-CUT | X-Line | 8027529045840 | OZ | 14,30 |  |  | Serie L - ext.diam.75 mm | 593x593x274 | 1 | 184 | e1*2001/116*0217*.. | bar: Area 1
AUDI | A3 | A3 3.2 2003 | 8P | 11/2003 | 10/2009 | 5x112 | 57,06 | 575 | 1946 | 56 | M14x1,50 | 17 | ITALIA 150 | 8x19 | 19,00 | 8,00 | W01889203R4 | 1 |  |  |  | 5x112 |  | 35 | 81710451 | L | S17D36 | B |  | TÜV |  |  |  | YES |  |  | T | Teilegutachten (PB+VB) | 2 | Mods can be necessary to car | 225/35 R19---TCOMBI-235/35 R19---TCOMBI | AfterMarket OZ | MAX 750 KG | MATT RACE SILVER DIAMOND CUT | Racing | 8027529070347 | OZ | 13,31 |  |  | Serie L - ext.diam.75 mm | 592x592x274 | 1 | 184 | e1*2001/116*0217*.. | bar: Area 1
AUDI | A3 | A3 3.2 2003 | 8P | 11/2003 | 10/2009 | 5x112 | 57,06 | 575 | 1946 | 56 | M14x1,50 | 17 | ITALIA 150 | 8x19 | 19,00 | 8,00 | W0188920349 | 1 |  |  |  | 5x112 |  | 35 | 81710451 | L | S17D36 | B |  | TÜV |  |  |  | YES |  |  | T | Teilegutachten (PB+VB) | 2 | Mods can be necessary to car | 225/35 R19---TCOMBI-235/35 R19---TCOMBI | AfterMarket OZ | MAX 750 KG | MATT DARK GRAPHITE DIAMOND CUT | Racing | 8027529070330 | OZ | 13,31 |  |  | Serie L - ext.diam.75 mm | 592x592x274 | 1 | 184 | e1*2001/116*0217*.. | bar: Area 1
AUDI | A3 | A3 3.2 2003 | 8P | 11/2003 | 10/2009 | 5x112 | 57,06 | 575 | 1946 | 56 | M14x1,50 | 17 | ITALIA 150 | 8x19 | 19,00 | 8,00 | W01889204R4 | 1 |  |  |  | 5x112 |  | 48 | 81710451 | L | S17D36 | B |  | TÜV |  |  | DK | YES |  |  | T | Teilegutachten (PB+VB) | 1 | No car modifications required | 225/35 R19---TCOMBI-235/35 R19---TCOMBI | AfterMarket OZ | MAX 715 KG | MATT RACE SILVER DIAMOND CUT | Racing | 8027529070361 | OZ | 13,36 |  |  | Serie L - ext.diam.75 mm | 592x592x274 | 1 | 184 | e1*2001/116*0217*.. | bar: Area 1
AUDI | A3 | A3 3.2 2003 | 8P | 11/2003 | 10/2009 | 5x112 | 57,06 | 575 | 1946 | 56 | M14x1,50 | 17 | ITALIA 150 | 8x19 | 19,00 | 8,00 | W0188920449 | 1 |  |  |  | 5x112 |  | 48 | 81710451 | L | S17D36 | B |  | TÜV |  |  | DK | YES |  |  | T | Teilegutachten (PB+VB) | 1 | No car modifications required | 225/35 R19---TCOMBI-235/35 R19---TCOMBI | AfterMarket OZ | MAX 715 KG | MATT DARK GRAPHITE DIAMOND CUT | Racing | 8027529070354 | OZ | 13,36 |  |  | Serie L - ext.diam.75 mm | 592x592x274 | 1 | 184 | e1*2001/116*0217*.. | bar: Area 1
AUDI | A3 | A3 3.2 2003 | 8P | 11/2003 | 10/2009 | 5x112 | 57,06 | 575 | 1946 | 56 | M14x1,50 | 17 | LOUNGE 10 | 8x19 | 19,00 | 8,00 | W8505520254 | 1 | S | 20110726 | 20110825 | 5x112 |  | 35 | 81710451 | L | S17D36 | B |  | TÜV |  |  |  | YES |  |  | T | Teilegutachten (PB+VB) | 2 | Mods can be necessary to car | 225/35 R19---TCOMBI-235/35 R19---TCOMBI | AfterMarket OZ | MAX 750 KG | MATT BLACK + DIAMOND-CUT | X-Line | 8027529066036 | OZ | 14,31 |  |  | Serie L - ext.diam.75 mm | 593x593x274 | 1 | 184 | e1*2001/116*0217*.. | bar: Area 1
AUDI | A3 | A3 3.2 2003 | 8P | 11/2003 | 10/2009 | 5x112 | 57,06 | 575 | 1946 | 56 | M14x1,50 | 17 | LOUNGE 10 | 8x19 | 19,00 | 8,00 | W8505520275 | 1 | S | 20110726 | 20110825 | 5x112 |  | 35 | 81710451 | L | S17D36 | B |  | TÜV |  |  |  | YES |  |  | T | Teilegutachten (PB+VB) | 2 | Mods can be necessary to car | 225/35 R19---TCOMBI-235/35 R19---TCOMBI | AfterMarket OZ | MAX 750 KG | METAL SILVER + DIAMOND CUT | X-Line | 8027529066043 | OZ | 14,31 |  |  | Serie L - ext.diam.75 mm | 593x593x274 | 1 | 184 | e1*2001/116*0217*.. | bar: Area 1
AUDI | A3 | A3 3.2 2003 | 8P | 11/2003 | 10/2009 | 5x112 | 57,06 | 575 | 1946 | 56 | M14x1,50 | 17 | LOUNGE 10 | 8x19 | 19,00 | 8,00 | W8505520354 | 1 | S | 20110726 | 20110825 | 5x112 |  | 48 | 81710451 | L | S17D36 | B |  | TÜV |  |  | DK | YES |  |  | T | Teilegutachten (PB+VB) | 1 | No car modifications required | 225/35 R19---TCOMBI-235/35 R19---TCOMBI | AfterMarket OZ | MAX 725 KG | MATT BLACK + DIAMOND-CUT | X-Line | 8027529066050 | OZ | 14,31 |  |  | Serie L - ext.diam.75 mm | 593x593x274 | 1 | 184 | e1*2001/116*0217*.. | bar: Area 1
AUDI | A3 | A3 3.2 2003 | 8P | 11/2003 | 10/2009 | 5x112 | 57,06 | 575 | 1946 | 56 | M14x1,50 | 17 | LOUNGE 10 | 8x19 | 19,00 | 8,00 | W8505520375 | 1 | S | 20110726 | 20110825 | 5x112 |  | 48 | 81710451 | L | S17D36 | B |  | TÜV |  |  | DK | YES |  |  | T | Teilegutachten (PB+VB) | 1 | No car modifications required | 225/35 R19---TCOMBI-235/35 R19---TCOMBI | AfterMarket OZ | MAX 725 KG | METAL SILVER + DIAMOND CUT | X-Line | 8027529066067 | OZ | 14,31 |  |  | Serie L - ext.diam.75 mm | 593x593x274 | 1 | 184 | e1*2001/116*0217*.. | bar: Area 1
AUDI | A3 | A3 3.2 2003 | 8P | 11/2003 | 10/2009 | 5x112 | 57,06 | 575 | 1946 | 56 | M14x1,50 | 17 | SUPERTURISMO GT | 8x19 | 19,00 | 8,00 | W01690201P5 | 1 | S | 20121012 | 20121111 | 5x112 |  | 35 | 81710249 | L | S17D36 | B | LB56 | TÜV |  |  |  | YES |  |  | T | Teilegutachten (PB+VB) | 2 | Mods can be necessary to car | 225/35 R19---TCOMBI-235/35 R19---TCOMBI | AfterMarket OZ | MAX 705 KG | GRIGIO CORSA+BLACK LETTERING | Racing | 8027529081749 | OZ | 13,82 |  |  | Serie L - ext.diam.75 mm | 592x592x274 | 1 | 184 | e1*2001/116*0217*.. | bar: Area 1
AUDI | A3 | A3 3.2 2003 | 8P | 11/2003 | 10/2009 | 5x112 | 57,06 | 575 | 1946 | 56 | M14x1,50 | 17 | SUPERTURISMO GT | 8x19 | 19,00 | 8,00 | W0169020179 | 1 | S | 20080709 | 20080808 | 5x112 |  | 35 | 81710249 | L | S17D36 | B | LB56 | TÜV |  |  |  | YES |  |  | T | Teilegutachten (PB+VB) | 2 | Mods can be necessary to car | 225/35 R19---TCOMBI-235/35 R19---TCOMBI | AfterMarket OZ | MAX 705 KG | MATT BLACK + RED LETTERING | Racing | 8027529001174 | OZ | 13,82 |  |  | Serie L - ext.diam.75 mm | 592x592x274 | 1 | 184 | e1*2001/116*0217*.. | bar: Area 1
AUDI | A3 | A3 3.2 2003 | 8P | 11/2003 | 10/2009 | 5x112 | 57,06 | 575 | 1946 | 56 | M14x1,50 | 17 | SUPERTURISMO GT | 8x19 | 19,00 | 8,00 | W0169020182 | 1 | S | 20041123 | 20041223 | 5x112 |  | 35 | 81710249 | L | S17D36 | B | LB56 | TÜV |  |  |  | YES |  |  | T | Teilegutachten (PB+VB) | 2 | Mods can be necessary to car | 225/35 R19---TCOMBI-235/35 R19---TCOMBI | AfterMarket OZ | MAX 705 KG | RACE SILVER + BLACK LETTERING | Racing | 8027529001181 | OZ | 13,82 |  |  | Serie L - ext.diam.75 mm | 592x592x274 | 1 | 184 | e1*2001/116*0217*.. | bar: Area 1
AUDI | A3 | A3 3.2 2003 | 8P | 11/2003 | 10/2009 | 5x112 | 57,06 | 575 | 1946 | 56 | M14x1,50 | 17 | SUPERTURISMO GT | 8x19 | 19,00 | 8,00 | W01690206P5 | 1 | S | 20121012 | 20121111 | 5x112 |  | 48 | 81710249 | L | S17D36 | B | LB56 | TÜV |  |  | DK | YES |  |  | T | Teilegutachten (PB+VB) | 1 | No car modifications required | 225/35 R19---TCOMBI-235/35 R19---TCOMBI | AfterMarket OZ | MAX 650 KG | GRIGIO CORSA+BLACK LETTERING | Racing | 8027529081770 | OZ | 13,32 |  |  | Serie L - ext.diam.75 mm | 592x592x274 | 1 | 184 | e1*2001/116*0217*.. | bar: Area 1
AUDI | A3 | A3 3.2 2003 | 8P | 11/2003 | 10/2009 | 5x112 | 57,06 | 575 | 1946 | 56 | M14x1,50 | 17 | SUPERTURISMO GT | 8x19 | 19,00 | 8,00 | W0169020679 | 1 | S | 20080613 | 20080713 | 5x112 |  | 48 | 81710249 | L | S17D36 | B | LB56 | TÜV |  |  | DK | YES |  |  | T | Teilegutachten (PB+VB) | 1 | No car modifications required | 225/35 R19---TCOMBI-235/35 R19---TCOMBI | AfterMarket OZ | MAX 650 KG | MATT BLACK + RED LETTERING | Racing | 8027529001228 | OZ | 13,32 |  |  | Serie L - ext.diam.75 mm | 592x592x274 | 1 | 184 | e1*2001/116*0217*.. | bar: Area 1
AUDI | A3 | A3 3.2 2003 | 8P | 11/2003 | 10/2009 | 5x112 | 57,06 | 575 | 1946 | 56 | M14x1,50 | 17 | SUPERTURISMO GT | 8x19 | 19,00 | 8,00 | W0169020682 | 1 | S | 20040726 | 20040825 | 5x112 |  | 48 | 81710249 | L | S17D36 | B | LB56 | TÜV |  |  | DK | YES |  |  | T | Teilegutachten (PB+VB) | 1 | No car modifications required | 225/35 R19---TCOMBI-235/35 R19---TCOMBI | AfterMarket OZ | MAX 650 KG | RACE SILVER + BLACK LETTERING | Racing | 8027529001235 | OZ | 13,32 |  |  | Serie L - ext.diam.75 mm | 592x592x274 | 1 | 184 | e1*2001/116*0217*.. | bar: Area 1
AUDI | A3 | A3 3.2 2003 | 8P | 11/2003 | 10/2009 | 5x112 | 57,06 | 575 | 1946 | 56 | M14x1,50 | 17 | ULTRALEGGERA | 8x19 | 19,00 | 8,00 | W0171320253 | 1 | S | 20061207 | 20070106 | 5x112 |  | 45 | 81710249 | L | S17D36 | B | LB56 | TÜV |  |  | DK | YES |  |  | T | Teilegutachten (PB+VB) | 1 | No car modifications required | 225/35 R19---TCOMBI-235/35 R19---TCOMBI | AfterMarket OZ | MAX 680 KG | MATT BLACK | Racing | 8027529002157 | OZ | 10,91 |  |  | Serie L - ext.diam.75 mm | 592x592x274 | 1 | 184 | e1*2001/116*0217*.. | bar: Area 1
AUDI | A3 | A3 3.2 2003 | 8P | 11/2003 | 10/2009 | 5x112 | 57,06 | 575 | 1946 | 56 | M14x1,50 | 17 | ULTRALEGGERA | 8x19 | 19,00 | 8,00 | W0171320653 | 1 | S | 20100121 | 20100220 | 5x112 |  | 41 | 81710249 | L | S17D36 | B | LB56 | TÜV |  |  |  | YES |  |  | T | Teilegutachten (PB+VB) | 2 | Mods can be necessary to car | 225/35 R19---TCOMBI-235/35 R19---TCOMBI | AfterMarket OZ | MAX 680 KG | MATT BLACK | Racing | 8027529048742 | OZ | 10,91 |  |  | Serie L - ext.diam.75 mm | 592x592x274 | 1 | 184 | e1*2001/116*0217*.. | bar: Area 1
AUDI | A3 | A3 3.2 2003 | 8P | 11/2003 | 10/2009 | 5x112 | 57,06 | 575 | 1946 | 56 | M14x1,50 | 17 | ULTRALEGGERA | 8x19 | 19,00 | 8,00 | W0171320661 | 1 | S | 20081103 | 20081203 | 5x112 |  | 41 | 81710249 | L | S17D36 | B | LB56 | TÜV |  |  |  | YES |  |  | T | Teilegutachten (PB+VB) | 2 | Mods can be necessary to car | 225/35 R19---TCOMBI-235/35 R19---TCOMBI | AfterMarket OZ | MAX 680 KG | CHRYSTAL TITANIUM | Racing | 8027529002218 | OZ | 10,91 |  |  | Serie L - ext.diam.75 mm | 592x592x274 | 1 | 184 | e1*2001/116*0217*.. | bar: Area 1
AUDI | A3 | A3 3.2 2003 | 8P | 11/2003 | 10/2009 | 5x112 | 57,06 | 575 | 1946 | 56 | M14x1,50 | 17 | ULTRALEGGERA HLT | 8x19 | 19,00 | 8,00 | W01713201AN6 | 3 | S | 20120302 | 20120401 | 5x112 |  | 35 | 81710261 | XL | S17D36 | B | LB56 | TÜV |  |  |  | YES |  |  | T | Teilegutachten (PB+VB) | 2 | Mods can be necessary to car | 225/35 R19---TCOMBI-235/35 R19---TCOMBI | AfterMarket OZ | MAX 680 KG | MATT RACE SILVER | I-Tech | 8027529073195 | OZ | 11,04 |  |  | Serie XL - ext.diam.79 mm | 592x592x274 | 1 | 184 | e1*2001/116*0217*.. | bar: Area 1
AUDI | A3 | A3 3.2 2003 | 8P | 11/2003 | 10/2009 | 5x112 | 57,06 | 575 | 1946 | 56 | M14x1,50 | 17 | ULTRALEGGERA HLT | 8x19 | 19,00 | 8,00 | W01713201AP3 | 3 | S | 20121203 | 20130102 | 5x112 |  | 35 | 81710261 | XL | S17D36 | B | LB56 | TÜV |  |  |  | YES |  |  | T | Teilegutachten (PB+VB) | 2 | Mods can be necessary to car | 225/35 R19---TCOMBI-235/35 R19---TCOMBI | AfterMarket OZ | MAX 680 KG | ACID GREEN | I-Tech | 8027529083798 | OZ | 11,04 |  |  | Serie XL - ext.diam.79 mm | 592x592x274 | 1 | 184 | e1*2001/116*0217*.. | bar: Area 1
AUDI | A3 | A3 3.2 2003 | 8P | 11/2003 | 10/2009 | 5x112 | 57,06 | 575 | 1946 | 56 | M14x1,50 | 17 | ULTRALEGGERA HLT | 8x19 | 19,00 | 8,00 | W01713201A22 | 3 | S | 20120302 | 20120401 | 5x112 |  | 35 | 81710261 | XL | S17D36 | B | LB56 | TÜV |  |  |  | YES |  |  | T | Teilegutachten (PB+VB) | 2 | Mods can be necessary to car | 225/35 R19---TCOMBI-235/35 R19---TCOMBI | AfterMarket OZ | MAX 680 KG | MATT GRAPHIT SILVER | I-Tech | 8027529073188 | OZ | 11,04 |  |  | Serie XL - ext.diam.79 mm | 592x592x274 | 1 | 184 | e1*2001/116*0217*.. | bar: Area 1
AUDI | A3 | A3 3.2 2003 | 8P | 11/2003 | 10/2009 | 5x112 | 57,06 | 575 | 1946 | 56 | M14x1,50 | 17 | ULTRALEGGERA HLT | 8x19 | 19,00 | 8,00 | W01713201A30 | 3 | S | 20120302 | 20120401 | 5x112 |  | 35 | 81710261 | XL | S17D36 | B | LB56 | TÜV |  |  |  | YES |  |  | T | Teilegutachten (PB+VB) | 2 | Mods can be necessary to car | 225/35 R19---TCOMBI-235/35 R19---TCOMBI | AfterMarket OZ | MAX 680 KG | WHITE | I-Tech | 8027529073140 | OZ | 11,04 |  |  | Serie XL - ext.diam.79 mm | 592x592x274 | 1 | 184 | e1*2001/116*0217*.. | bar: Area 1
AUDI | A3 | A3 3.2 2003 | 8P | 11/2003 | 10/2009 | 5x112 | 57,06 | 575 | 1946 | 56 | M14x1,50 | 17 | ULTRALEGGERA HLT | 8x19 | 19,00 | 8,00 | W01713201A53 | 1 | S | 20120302 | 20120401 | 5x112 |  | 35 | 81710261 | XL | S17D36 | B | LB56 | TÜV |  |  |  | YES |  |  | T | Teilegutachten (PB+VB) | 2 | Mods can be necessary to car | 225/35 R19---TCOMBI-235/35 R19---TCOMBI | AfterMarket OZ | MAX 680 KG | MATT BLACK | I-Tech | 8027529073133 | OZ | 10,99 |  |  | Serie XL - ext.diam.79 mm | 592x592x274 | 1 | 184 | e1*2001/116*0217*.. | bar: Area 1
AUDI | A3 | A3 3.2 2003 | 8P | 11/2003 | 10/2009 | 5x112 | 57,06 | 575 | 1946 | 56 | M14x1,50 | 17 | ULTRALEGGERA HLT | 8x19 | 19,00 | 8,00 | W01713201A71 | 3 | S | 20120302 | 20120401 | 5x112 |  | 35 | 81710261 | XL | S17D36 | B | LB56 | TÜV |  |  |  | YES |  |  | T | Teilegutachten (PB+VB) | 2 | Mods can be necessary to car | 225/35 R19---TCOMBI-235/35 R19---TCOMBI | AfterMarket OZ | MAX 680 KG | ORANGE | I-Tech | 8027529073164 | OZ | 11,04 |  |  | Serie XL - ext.diam.79 mm | 592x592x274 | 1 | 184 | e1*2001/116*0217*.. | bar: Area 1
AUDI | A3 | A3 3.2 2003 | 8P | 11/2003 | 10/2009 | 5x112 | 57,06 | 575 | 1946 | 56 | M14x1,50 | 17 | ULTRALEGGERA HLT | 8x19 | 19,00 | 8,00 | W01713201A76 | 3 | S | 20120302 | 20120401 | 5x112 |  | 35 | 81710261 | XL | S17D36 | B | LB56 | TÜV |  |  |  | YES |  |  | T | Teilegutachten (PB+VB) | 2 | Mods can be necessary to car | 225/35 R19---TCOMBI-235/35 R19---TCOMBI | AfterMarket OZ | MAX 680 KG | RACE GOLD | I-Tech | 8027529073171 | OZ | 11,04 |  |  | Serie XL - ext.diam.79 mm | 592x592x274 | 1 | 184 | e1*2001/116*0217*.. | bar: Area 1
AUDI | A3 | A3 3.2 2003 | 8P | 11/2003 | 10/2009 | 5x112 | 57,06 | 575 | 1946 | 56 | M14x1,50 | 17 | ULTRALEGGERA HLT | 8x19 | 19,00 | 8,00 | W01713201A84 | 3 | S | 20120302 | 20120401 | 5x112 |  | 35 | 81710261 | XL | S17D36 | B | LB56 | TÜV |  |  |  | YES |  |  | T | Teilegutachten (PB+VB) | 2 | Mods can be necessary to car | 225/35 R19---TCOMBI-235/35 R19---TCOMBI | AfterMarket OZ | MAX 680 KG | RED | I-Tech | 8027529073157 | OZ | 11,04 |  |  | Serie XL - ext.diam.79 mm | 592x592x274 | 1 | 184 | e1*2001/116*0217*.. | bar: Area 1
AUDI | A3 | A3 3.2 2003 | 8P | 11/2003 | 10/2009 | 5x112 | 57,06 | 575 | 1946 | 56 | M14x1,50 | 17 | ULTRALEGGERA HLT | 8x19 | 19,00 | 8,00 | W01713202AN6 | 3 | S | 20120302 | 20120401 | 5x112 |  | 45 | 81710249 | L | S17D36 | B | LB56 | TÜV |  |  | DK | YES |  |  | T | Teilegutachten (PB+VB) | 1 | No car modifications required | 225/35 R19---TCOMBI-235/35 R19---TCOMBI | AfterMarket OZ | MAX 680 KG | MATT RACE SILVER | I-Tech | 8027529073263 | OZ | 11,04 |  |  | Serie L - ext.diam.75 mm | 592x592x274 | 1 | 184 | e1*2001/116*0217*.. | bar: Area 1
AUDI | A3 | A3 3.2 2003 | 8P | 11/2003 | 10/2009 | 5x112 | 57,06 | 575 | 1946 | 56 | M14x1,50 | 17 | ULTRALEGGERA HLT | 8x19 | 19,00 | 8,00 | W01713202AP3 | 3 | S | 20121203 | 20130102 | 5x112 |  | 45 | 81710249 | L | S17D36 | B | LB56 | TÜV |  |  | DK | YES |  |  | T | Teilegutachten (PB+VB) | 1 | No car modifications required | 225/35 R19---TCOMBI-235/35 R19---TCOMBI | AfterMarket OZ | MAX 680 KG | ACID GREEN | I-Tech | 8027529083804 | OZ | 11,04 |  |  | Serie L - ext.diam.75 mm | 592x592x274 | 1 | 184 | e1*2001/116*0217*.. | bar: Area 1
AUDI | A3 | A3 3.2 2003 | 8P | 11/2003 | 10/2009 | 5x112 | 57,06 | 575 | 1946 | 56 | M14x1,50 | 17 | ULTRALEGGERA HLT | 8x19 | 19,00 | 8,00 | W01713202A22 | 3 | S | 20120302 | 20120401 | 5x112 |  | 45 | 81710249 | L | S17D36 | B | LB56 | TÜV |  |  | DK | YES |  |  | T | Teilegutachten (PB+VB) | 1 | No car modifications required | 225/35 R19---TCOMBI-235/35 R19---TCOMBI | AfterMarket OZ | MAX 680 KG | MATT GRAPHIT SILVER | I-Tech | 8027529073256 | OZ | 11,04 |  |  | Serie L - ext.diam.75 mm | 592x592x274 | 1 | 184 | e1*2001/116*0217*.. | bar: Area 1
AUDI | A3 | A3 3.2 2003 | 8P | 11/2003 | 10/2009 | 5x112 | 57,06 | 575 | 1946 | 56 | M14x1,50 | 17 | ULTRALEGGERA HLT | 8x19 | 19,00 | 8,00 | W01713202A30 | 3 | S | 20120302 | 20120401 | 5x112 |  | 45 | 81710249 | L | S17D36 | B | LB56 | TÜV |  |  | DK | YES |  |  | T | Teilegutachten (PB+VB) | 1 | No car modifications required | 225/35 R19---TCOMBI-235/35 R19---TCOMBI | AfterMarket OZ | MAX 680 KG | WHITE | I-Tech | 8027529073218 | OZ | 11,04 |  |  | Serie L - ext.diam.75 mm | 592x592x274 | 1 | 184 | e1*2001/116*0217*.. | bar: Area 1
AUDI | A3 | A3 3.2 2003 | 8P | 11/2003 | 10/2009 | 5x112 | 57,06 | 575 | 1946 | 56 | M14x1,50 | 17 | ULTRALEGGERA HLT | 8x19 | 19,00 | 8,00 | W01713202A53 | 1 | S | 20120302 | 20120401 | 5x112 |  | 45 | 81710249 | L | S17D36 | B | LB56 | TÜV |  |  | DK | YES |  |  | T | Teilegutachten (PB+VB) | 1 | No car modifications required | 225/35 R19---TCOMBI-235/35 R19---TCOMBI | AfterMarket OZ | MAX 680 KG | MATT BLACK | I-Tech | 8027529073201 | OZ | 10,91 |  |  | Serie L - ext.diam.75 mm | 592x592x274 | 1 | 184 | e1*2001/116*0217*.. | bar: Area 1
AUDI | A3 | A3 3.2 2003 | 8P | 11/2003 | 10/2009 | 5x112 | 57,06 | 575 | 1946 | 56 | M14x1,50 | 17 | ULTRALEGGERA HLT | 8x19 | 19,00 | 8,00 | W01713202A71 | 3 | S | 20120302 | 20120401 | 5x112 |  | 45 | 81710249 | L | S17D36 | B | LB56 | TÜV |  |  | DK | YES |  |  | T | Teilegutachten (PB+VB) | 1 | No car modifications required | 225/35 R19---TCOMBI-235/35 R19---TCOMBI | AfterMarket OZ | MAX 680 KG | ORANGE | I-Tech | 8027529073232 | OZ | 11,04 |  |  | Serie L - ext.diam.75 mm | 592x592x274 | 1 | 184 | e1*2001/116*0217*.. | bar: Area 1
AUDI | A3 | A3 3.2 2003 | 8P | 11/2003 | 10/2009 | 5x112 | 57,06 | 575 | 1946 | 56 | M14x1,50 | 17 | ULTRALEGGERA HLT | 8x19 | 19,00 | 8,00 | W01713202A76 | 3 | S | 20120302 | 20120401 | 5x112 |  | 45 | 81710249 | L | S17D36 | B | LB56 | TÜV |  |  | DK | YES |  |  | T | Teilegutachten (PB+VB) | 1 | No car modifications required | 225/35 R19---TCOMBI-235/35 R19---TCOMBI | AfterMarket OZ | MAX 680 KG | RACE GOLD | I-Tech | 8027529073249 | OZ | 11,04 |  |  | Serie L - ext.diam.75 mm | 592x592x274 | 1 | 184 | e1*2001/116*0217*.. | bar: Area 1
AUDI | A3 | A3 3.2 2003 | 8P | 11/2003 | 10/2009 | 5x112 | 57,06 | 575 | 1946 | 56 | M14x1,50 | 17 | ULTRALEGGERA HLT | 8x19 | 19,00 | 8,00 | W01713202A84 | 3 | S | 20120302 | 20120401 | 5x112 |  | 45 | 81710249 | L | S17D36 | B | LB56 | TÜV |  |  | DK | YES |  |  | T | Teilegutachten (PB+VB) | 1 | No car modifications required | 225/35 R19---TCOMBI-235/35 R19---TCOMBI | AfterMarket OZ | MAX 680 KG | RED | I-Tech | 8027529073225 | OZ | 11,04 |  |  | Serie L - ext.diam.75 mm | 592x592x274 | 1 | 184 | e1*2001/116*0217*.. | bar: Area 1
AUDI | A3 | A3 3.2 2003 | 8P | 11/2003 | 10/2009 | 5x112 | 57,06 | 575 | 1946 | 56 | M14x1,50 | 17 | ULTRALEGGERA HLT | 8x19 | 19,00 | 8,00 | W01713206AN6 | 3 | S | 20120302 | 20120401 | 5x112 |  | 41 | 81710249 | L | S17D36 | B | LB56 | TÜV |  |  |  | YES |  |  | T | Teilegutachten (PB+VB) | 2 | Mods can be necessary to car | 225/35 R19---TCOMBI-235/35 R19---TCOMBI | AfterMarket OZ | MAX 680 KG | MATT RACE SILVER | I-Tech | 8027529073331 | OZ | 11,04 |  |  | Serie L - ext.diam.75 mm | 592x592x274 | 1 | 184 | e1*2001/116*0217*.. | bar: Area 1
AUDI | A3 | A3 3.2 2003 | 8P | 11/2003 | 10/2009 | 5x112 | 57,06 | 575 | 1946 | 56 | M14x1,50 | 17 | ULTRALEGGERA HLT | 8x19 | 19,00 | 8,00 | W01713206AP3 | 3 | S | 20121203 | 20130102 | 5x112 |  | 41 | 81710249 | L | S17D36 | B | LB56 | TÜV |  |  |  | YES |  |  | T | Teilegutachten (PB+VB) | 2 | Mods can be necessary to car | 225/35 R19---TCOMBI-235/35 R19---TCOMBI | AfterMarket OZ | MAX 680 KG | ACID GREEN | I-Tech | 8027529083811 | OZ | 11,04 |  |  | Serie L - ext.diam.75 mm | 592x592x274 | 1 | 184 | e1*2001/116*0217*.. | bar: Area 1
AUDI | A3 | A3 3.2 2003 | 8P | 11/2003 | 10/2009 | 5x112 | 57,06 | 575 | 1946 | 56 | M14x1,50 | 17 | ULTRALEGGERA HLT | 8x19 | 19,00 | 8,00 | W01713206A22 | 3 | S | 20120302 | 20120401 | 5x112 |  | 41 | 81710249 | L | S17D36 | B | LB56 | TÜV |  |  |  | YES |  |  | T | Teilegutachten (PB+VB) | 2 | Mods can be necessary to car | 225/35 R19---TCOMBI-235/35 R19---TCOMBI | AfterMarket OZ | MAX 680 KG | MATT GRAPHIT SILVER | I-Tech | 8027529073324 | OZ | 11,04 |  |  | Serie L - ext.diam.75 mm | 592x592x274 | 1 | 184 | e1*2001/116*0217*.. | bar: Area 1
AUDI | A3 | A3 3.2 2003 | 8P | 11/2003 | 10/2009 | 5x112 | 57,06 | 575 | 1946 | 56 | M14x1,50 | 17 | ULTRALEGGERA HLT | 8x19 | 19,00 | 8,00 | W01713206A30 | 3 | S | 20120302 | 20120401 | 5x112 |  | 41 | 81710249 | L | S17D36 | B | LB56 | TÜV |  |  |  | YES |  |  | T | Teilegutachten (PB+VB) | 2 | Mods can be necessary to car | 225/35 R19---TCOMBI-235/35 R19---TCOMBI | AfterMarket OZ | MAX 680 KG | WHITE | I-Tech | 8027529073287 | OZ | 11,04 |  |  | Serie L - ext.diam.75 mm | 592x592x274 | 1 | 184 | e1*2001/116*0217*.. | bar: Area 1
AUDI | A3 | A3 3.2 2003 | 8P | 11/2003 | 10/2009 | 5x112 | 57,06 | 575 | 1946 | 56 | M14x1,50 | 17 | ULTRALEGGERA HLT | 8x19 | 19,00 | 8,00 | W01713206A53 | 1 | S | 20120302 | 20120401 | 5x112 |  | 41 | 81710249 | L | S17D36 | B | LB56 | TÜV |  |  |  | YES |  |  | T | Teilegutachten (PB+VB) | 2 | Mods can be necessary to car | 225/35 R19---TCOMBI-235/35 R19---TCOMBI | AfterMarket OZ | MAX 680 KG | MATT BLACK | I-Tech | 8027529073270 | OZ | 10,91 |  |  | Serie L - ext.diam.75 mm | 592x592x274 | 1 | 184 | e1*2001/116*0217*.. | bar: Area 1
AUDI | A3 | A3 3.2 2003 | 8P | 11/2003 | 10/2009 | 5x112 | 57,06 | 575 | 1946 | 56 | M14x1,50 | 17 | ULTRALEGGERA HLT | 8x19 | 19,00 | 8,00 | W01713206A71 | 3 | S | 20120302 | 20120401 | 5x112 |  | 41 | 81710249 | L | S17D36 | B | LB56 | TÜV |  |  |  | YES |  |  | T | Teilegutachten (PB+VB) | 2 | Mods can be necessary to car | 225/35 R19---TCOMBI-235/35 R19---TCOMBI | AfterMarket OZ | MAX 680 KG | ORANGE | I-Tech | 8027529073300 | OZ | 11,04 |  |  | Serie L - ext.diam.75 mm | 592x592x274 | 1 | 184 | e1*2001/116*0217*.. | bar: Area 1
AUDI | A3 | A3 3.2 2003 | 8P | 11/2003 | 10/2009 | 5x112 | 57,06 | 575 | 1946 | 56 | M14x1,50 | 17 | ULTRALEGGERA HLT | 8x19 | 19,00 | 8,00 | W01713206A76 | 3 | S | 20120302 | 20120401 | 5x112 |  | 41 | 81710249 | L | S17D36 | B | LB56 | TÜV |  |  |  | YES |  |  | T | Teilegutachten (PB+VB) | 2 | Mods can be necessary to car | 225/35 R19---TCOMBI-235/35 R19---TCOMBI | AfterMarket OZ | MAX 680 KG | RACE GOLD | I-Tech | 8027529073317 | OZ | 11,04 |  |  | Serie L - ext.diam.75 mm | 592x592x274 | 1 | 184 | e1*2001/116*0217*.. | bar: Area 1
AUDI | A3 | A3 3.2 2003 | 8P | 11/2003 | 10/2009 | 5x112 | 57,06 | 575 | 1946 | 56 | M14x1,50 | 17 | ULTRALEGGERA HLT | 8x19 | 19,00 | 8,00 | W01713206A84 | 3 | S | 20120302 | 20120401 | 5x112 |  | 41 | 81710249 | L | S17D36 | B | LB56 | TÜV |  |  |  | YES |  |  | T | Teilegutachten (PB+VB) | 2 | Mods can be necessary to car | 225/35 R19---TCOMBI-235/35 R19---TCOMBI | AfterMarket OZ | MAX 680 KG | RED | I-Tech | 8027529073294 | OZ | 11,04 |  |  | Serie L - ext.diam.75 mm | 592x592x274 | 1 | 184 | e1*2001/116*0217*.. | bar: Area 1
AUDI | A3 | A3 3.2 2003 | 8P | 11/2003 | 10/2009 | 5x112 | 57,06 | 575 | 1946 | 56 | M14x1,50 | 17 | VERSILIA | 8x19 | 19,00 | 8,00 | W01840201N6 | 1 |  |  |  | 5x112 |  | 35 | 81710249 | L | S17D36 | B | LB56 | TÜV |  |  |  | YES |  |  | T | Teilegutachten (PB+VB) | 2 | Mods can be necessary to car | 225/35 R19---TCOMBI-235/35 R19---TCOMBI | AfterMarket OZ | MAX 775 KG | MATT RACE SILVER | All-Terrain | 8027529052282 | OZ | 16,42 |  |  | Serie L - ext.diam.75 mm | 592x592x274 | 1 | 184 | e1*2001/116*0217*.. | bar: Area 1
AUDI | A3 | A3 3.2 2003 | 8P | 11/2003 | 10/2009 | 5x112 | 57,06 | 575 | 1946 | 56 | M14x1,50 | 17 | VERSILIA | 8x19 | 19,00 | 8,00 | W0184020154 | 1 |  |  |  | 5x112 |  | 35 | 81710249 | L | S17D36 | B | LB56 | TÜV |  |  |  | YES |  |  | T | Teilegutachten (PB+VB) | 2 | Mods can be necessary to car | 225/35 R19---TCOMBI-235/35 R19---TCOMBI | AfterMarket OZ | MAX 775 KG | MATT BLACK + DIAMOND-CUT | All-Terrain | 8027529039375 | OZ | 16,42 |  |  | Serie L - ext.diam.75 mm | 592x592x274 | 1 | 184 | e1*2001/116*0217*.. | bar: Area 1
AUDI | A3 | A3 3.2 2003 | 8P | 11/2003 | 10/2009 | 5x112 | 57,06 | 575 | 1946 | 56 | M14x1,50 | 17 | VERSILIA | 8x19 | 19,00 | 8,00 | W01840202N6 | 1 |  |  |  | 5x112 |  | 48 | 81710249 | L | S17D36 | B | LB56 | TÜV |  |  | DK | YES |  |  | T | Teilegutachten (PB+VB) | 1 | No car modifications required | 225/35 R19---TCOMBI-235/35 R19---TCOMBI | AfterMarket OZ | MAX 670 KG | MATT RACE SILVER | All-Terrain | 8027529052299 | OZ | 15,92 |  |  | Serie L - ext.diam.75 mm | 592x592x274 | 1 | 184 | e1*2001/116*0217*.. | bar: Area 1
AUDI | A3 | A3 3.2 2003 | 8P | 11/2003 | 10/2009 | 5x112 | 57,06 | 575 | 1946 | 56 | M14x1,50 | 17 | VERSILIA | 8x19 | 19,00 | 8,00 | W0184020254 | 1 | S | 20090511 | 20090610 | 5x112 |  | 48 | 81710249 | L | S17D36 | B | LB56 | TÜV |  |  | DK | YES |  |  | T | Teilegutachten (PB+VB) | 1 | No car modifications required | 225/35 R19---TCOMBI-235/35 R19---TCOMBI | AfterMarket OZ | MAX 670 KG | MATT BLACK + DIAMOND-CUT | All-Terrain | 8027529039399 | OZ | 15,92 |  |  | Serie L - ext.diam.75 mm | 592x592x274 | 1 | 184 | e1*2001/116*0217*.. | bar: Area 1
AUDI | A3 | A3 3.2 2003 | 8P | 11/2003 | 10/2009 | 5x112 | 57,06 | 575 | 1946 | 56 | M14x1,50 | 17 | X5B | 8x19 | 19,00 | 8,00 | W85069201N5 | 1 | S | 20121005 | 20121104 | 5x112 |  | 35 | 81710451 | L | S17D36 | B | [5 empty] | YES |  |  | T | Teilegutachten (PB+VB) | 2 | Mods can be necessary to car | 225/35 R19---TCOMBI-235/35 R19---TCOMBI | AfterMarket OZ | MAX 730 KG | MATT GRAPHITE DIAMOND CUT | X-Line | 8027529079838 | OZ | 14,01 |  |  | Serie L - ext.diam.75 mm | 593x593x274 | 1 | 184 | e1*2001/116*0217*.. | bar: Area 1
AUDI | A3 | A3 3.2 2003 | 8P | 11/2003 | 10/2009 | 5x112 | 57,06 | 575 | 1946 | 56 | M14x1,50 | 17 | X5B | 8x19 | 19,00 | 8,00 | W85069202N5 | 1 | S | 20121005 | 20121104 | 5x112 |  | 48 | 81710451 | L | S17D36 | B |  |  |  |  | DK | YES |  |  | T | Teilegutachten (PB+VB) | 1 | No car modifications required | 225/35 R19---TCOMBI-235/35 R19---TCOMBI | AfterMarket OZ | MAX 730 KG | MATT GRAPHITE DIAMOND CUT | X-Line | 8027529079845 | OZ | 13,61 |  |  | Serie L - ext.diam.75 mm | 593x593x274 | 1 | 184 | e1*2001/116*0217*.. | bar: Area 1
AUDI | A3 | A3 3.2 2003 | 8P | 11/2003 | 10/2009 | 5x112 | 57,06 | 575 | 1946 | 56 | M14x1,50 | 17 | QUARANTA | 8½x19 | 19,00 | 8,50 | W01857203G2 | 1 |  |  |  | 5x112 |  | 38 | 81710249 | L | S17D36 | B |  | TÜV |  |  | DK | YES |  |  | T | Teilegutachten (PB+VB) | 2 | Mods can be necessary to car | 225/35 R19----235/35 R19--- | AfterMarket OZ | MAX 730 KG | GRIGIO CORSA DIAMANTATO | Via Veneto | 8027529052589 | OZ | 13,81 |  |  | Serie L - ext.diam.75 mm | 592x592x286 | 1 | 184 | e1*2001/116*0217*.. | bar: Area 1
AUDI | A3 | A3 3.2 2003 | 8P | 11/2003 | 10/2009 | 5x112 | 57,06 | 575 | 1946 | 56 | M14x1,50 | 17 | QUARANTA | 8½x19 | 19,00 | 8,50 | W01857204G2 | 1 |  |  |  | 5x112 |  | 44 | 81710249 | L | S17D36 | B |  | TÜV |  |  | DK | YES |  |  | T | Teilegutachten (PB+VB) | 2 | Mods can be necessary to car | 225/35 R19----235/35 R19--- | AfterMarket OZ | MAX 675 KG | GRIGIO CORSA DIAMANTATO | Via Veneto | 8027529052596 | OZ | 13,71 |  |  | Serie L - ext.diam.75 mm | 592x592x286 | 1 | 184 | e1*2001/116*0217*.. | bar: Area 1
AUDI | A3 | A3 3.2 2003 | 8P | 11/2003 | 10/2009 | 5x112 | 57,06 | 575 | 1946 | 56 | M14x1,50 | 17 | SUPERTURISMO LM | 8½x19 | 19,00 | 8,50 | W0185220319 | 1 |  |  |  | 5x112 |  | 38 | 81710249 | L | S17D36 | B | LB56 | TÜV |  |  | DK | YES |  |  | T | Teilegutachten (PB+VB) | 2 | Mods can be necessary to car | 225/35 R19----235/35 R19--- | AfterMarket OZ | MAX 725 KG | MATT RACE SILVER + BLACK LETTERING | Racing | 8027529043624 | OZ | 13,21 |  |  | Serie L - ext.diam.75 mm | 592x592x286 | 1 | 184 | e1*2001/116*0217*.. | bar: Area 1
AUDI | A3 | A3 3.2 2003 | 8P | 11/2003 | 10/2009 | 5x112 | 57,06 | 575 | 1946 | 56 | M14x1,50 | 17 | SUPERTURISMO LM | 8½x19 | 19,00 | 8,50 | W0185220346 | 1 |  |  |  | 5x112 |  | 38 | 81710249 | L | S17D36 | B | LB56 | TÜV |  |  | DK | YES |  |  | T | Teilegutachten (PB+VB) | 2 | Mods can be necessary to car | 225/35 R19----235/35 R19--- | AfterMarket OZ | MAX 725 KG | MATT GRAPHITE + SILVER LETTERING | Racing | 8027529043631 | OZ | 13,21 |  |  | Serie L - ext.diam.75 mm | 592x592x286 | 1 | 184 | e1*2001/116*0217*.. | bar: Area 1
AUDI | A3 | A3 3.2 2003 | 8P | 11/2003 | 10/2009 | 5x112 | 57,06 | 575 | 1946 | 56 | M14x1,50 | 17 | SUPERTURISMO LM | 8½x19 | 19,00 | 8,50 | W0185220919 | 1 |  |  |  | 5x112 |  | 44 | 81710249 | L | S17D36 | B | LB56 | TÜV |  |  | DK | YES |  |  | T | Teilegutachten (PB+VB) | 2 | Mods can be necessary to car | 225/35 R19----235/35 R19--- | AfterMarket OZ | MAX 690 KG | MATT RACE SILVER + BLACK LETTERING | Racing | 8027529043747 | OZ | 13,01 |  |  | Serie L - ext.diam.75 mm | 592x592x286 | 1 | 184 | e1*2001/116*0217*.. | bar: Area 1
AUDI | A3 | A3 3.2 2003 | 8P | 11/2003 | 10/2009 | 5x112 | 57,06 | 575 | 1946 | 56 | M14x1,50 | 17 | SUPERTURISMO LM | 8½x19 | 19,00 | 8,50 | W0185220946 | 1 |  |  |  | 5x112 |  | 44 | 81710249 | L | S17D36 | B | LB56 | TÜV |  |  | DK | YES |  |  | T | Teilegutachten (PB+VB) | 2 | Mods can be necessary to car | 225/35 R19----235/35 R19--- | AfterMarket OZ | MAX 690 KG | MATT GRAPHITE + SILVER LETTERING | Racing | 8027529043754 | OZ | 13,01 |  |  | Serie L - ext.diam.75 mm | 592x592x286 | 1 | 184 | e1*2001/116*0217*.. | bar: Area 1
AUDI | A3 | A3 3.2 2003 | 8P | 11/2003 | 10/2009 | 5x112 | 57,06 | 575 | 1946 | 56 | M14x1,50 | 17 | ULTRALEGGERA HLT | 8½x19 | 19,00 | 8,50 | W01803203N6 | 3 | S | 20110912 | 20111012 | 5x112 |  | 38 | 81710249 | L | S17D36 | B | LB56 | TÜV |  |  | DK | YES |  |  | T | Teilegutachten (PB+VB) | 2 | Mods can be necessary to car | 225/35 R19----235/35 R19--- | AfterMarket OZ | MAX 715 KG | MATT RACE SILVER | I-Tech | 8027529068009 | OZ | 11,88 |  |  | Serie L - ext.diam.75 mm | 592x592x286 | 1 | 184 | e1*2001/116*0217*.. | bar: Area 1
AUDI | A3 | A3 3.2 2003 | 8P | 11/2003 | 10/2009 | 5x112 | 57,06 | 575 | 1946 | 56 | M14x1,50 | 17 | ULTRALEGGERA HLT | 8½x19 | 19,00 | 8,50 | W01803203P3 | 3 | S | 20121203 | 20130102 | 5x112 |  | 38 | 81710249 | L | S17D36 | B | LB56 | TÜV |  |  | DK | YES |  |  | T | Teilegutachten (PB+VB) | 2 | Mods can be necessary to car | 225/35 R19----235/35 R19--- | AfterMarket OZ | MAX 715 KG | ACID GREEN | I-Tech | 8027529083897 | OZ | 11,88 |  |  | Serie L - ext.diam.75 mm | 592x592x286 | 1 | 184 | e1*2001/116*0217*.. | bar: Area 1
AUDI | A3 | A3 3.2 2003 | 8P | 11/2003 | 10/2009 | 5x112 | 57,06 | 575 | 1946 | 56 | M14x1,50 | 17 | ULTRALEGGERA HLT | 8½x19 | 19,00 | 8,50 | W0180320322 | 3 | S | 20110912 | 20111012 | 5x112 |  | 38 | 81710249 | L | S17D36 | B | LB56 | TÜV |  |  | DK | YES |  |  | T | Teilegutachten (PB+VB) | 2 | Mods can be necessary to car | 225/35 R19----235/35 R19--- | AfterMarket OZ | MAX 715 KG | MATT GRAPHIT SILVER | I-Tech | 8027529067996 | OZ | 11,88 |  |  | Serie L - ext.diam.75 mm | 592x592x286 | 1 | 184 | e1*2001/116*0217*.. | bar: Area 1
AUDI | A3 | A3 3.2 2003 | 8P | 11/2003 | 10/2009 | 5x112 | 57,06 | 575 | 1946 | 56 | M14x1,50 | 17 | ULTRALEGGERA HLT | 8½x19 | 19,00 | 8,50 | W0180320330 | 3 | S | 20110912 | 20111012 | 5x112 |  | 38 | 81710249 | L | S17D36 | B | LB56 | TÜV |  |  | DK | YES |  |  | T | Teilegutachten (PB+VB) | 2 | Mods can be necessary to car | 225/35 R19----235/35 R19--- | AfterMarket OZ | MAX 715 KG | WHITE | I-Tech | 8027529067958 | OZ | 11,88 |  |  | Serie L - ext.diam.75 mm | 592x592x286 | 1 | 184 | e1*2001/116*0217*.. | bar: Area 1
AUDI | A3 | A3 3.2 2003 | 8P | 11/2003 | 10/2009 | 5x112 | 57,06 | 575 | 1946 | 56 | M14x1,50 | 17 | ULTRALEGGERA HLT | 8½x19 | 19,00 | 8,50 | W0180320353 | 1 | S | 20080728 | 20080827 | 5x112 |  | 38 | 81710249 | L | S17D36 | B | LB56 | TÜV |  |  | DK | YES |  |  | T | Teilegutachten (PB+VB) | 2 | Mods can be necessary to car | 225/35 R19----235/35 R19--- | AfterMarket OZ | MAX 715 KG | MATT BLACK | I-Tech | 8027529006377 | OZ | 11,88 |  |  | Serie L - ext.diam.75 mm | 592x592x286 | 1 | 184 | e1*2001/116*0217*.. | bar: Area 1
AUDI | A3 | A3 3.2 2003 | 8P | 11/2003 | 10/2009 | 5x112 | 57,06 | 575 | 1946 | 56 | M14x1,50 | 17 | ULTRALEGGERA HLT | 8½x19 | 19,00 | 8,50 | W0180320371 | 3 | S | 20110912 | 20111012 | 5x112 |  | 38 | 81710249 | L | S17D36 | B | LB56 | TÜV |  |  | DK | YES |  |  | T | Teilegutachten (PB+VB) | 2 | Mods can be necessary to car | 225/35 R19----235/35 R19--- | AfterMarket OZ | MAX 715 KG | ORANGE | I-Tech | 8027529067972 | OZ | 11,88 |  |  | Serie L - ext.diam.75 mm | 592x592x286 | 1 | 184 | e1*2001/116*0217*.. | bar: Area 1
AUDI | A3 | A3 3.2 2003 | 8P | 11/2003 | 10/2009 | 5x112 | 57,06 | 575 | 1946 | 56 | M14x1,50 | 17 | ULTRALEGGERA HLT | 8½x19 | 19,00 | 8,50 | W0180320376 | 3 | S | 20110912 | 20111012 | 5x112 |  | 38 | 81710249 | L | S17D36 | B | LB56 | TÜV |  |  | DK | YES |  |  | T | Teilegutachten (PB+VB) | 2 | Mods can be necessary to car | 225/35 R19----235/35 R19--- | AfterMarket OZ | MAX 715 KG | RACE GOLD | I-Tech | 8027529067989 | OZ | 11,88 |  |  | Serie L - ext.diam.75 mm | 592x592x286 | 1 | 184 | e1*2001/116*0217*.. | bar: Area 1
AUDI | A3 | A3 3.2 2003 | 8P | 11/2003 | 10/2009 | 5x112 | 57,06 | 575 | 1946 | 56 | M14x1,50 | 17 | ULTRALEGGERA HLT | 8½x19 | 19,00 | 8,50 | W0180320384 | 3 | S | 20110912 | 20111012 | 5x112 |  | 38 | 81710249 | L | S17D36 | B | LB56 | TÜV |  |  | DK | YES |  |  | T | Teilegutachten (PB+VB) | 2 | Mods can be necessary to car | 225/35 R19----235/35 R19--- | AfterMarket OZ | MAX 715 KG | RED | I-Tech | 8027529067965 | OZ | 11,88 |  |  | Serie L - ext.diam.75 mm | 592x592x286 | 1 | 184 | e1*2001/116*0217*.. | bar: Area 1
AUDI | A3 | A3 3.2 2003 | 8P | 11/2003 | 10/2009 | 5x112 | 57,06 | 575 | 1946 | 56 | M14x1,50 | 17 | VITTORIA | 8½x19 | 19,00 | 8,50 | W0188220273 | 1 | S | 20110913 | 20111013 | 5x112 |  | 44 | 81710451 | L | S17D36 | B |  | TÜV |  |  | DK | YES |  |  | T | Teilegutachten (PB+VB) | 2 | Mods can be necessary to car | 225/35 R19----235/35 R19--- | AfterMarket OZ | MAX 690 KG | MATT DARK GRAPHITE | Via Veneto | 8027529069679 | OZ | 14,13 |  |  | Serie L - ext.diam.75 mm | 592x592x286 | 1 | 184 | e1*2001/116*0217*.. | bar: Area 1
AUDI | A3 | A3 3.2 2003 | 8P | 11/2003 | 10/2009 | 5x112 | 57,06 | 575 | 1946 | 56 | M14x1,50 | 17 | SARDEGNA | 9x19 | 19,00 | 9,00 | W0176620122 | 1 |  |  |  | 5x112 |  | 45 | 81710261 | XL | S17D36 | B | LB56 | TÜV |  |  | DK | YES | C0270 | REAR | T | Teilegutachten (PB+VB) | 2 | Mods can be necessary to car | 225/35 R19---TCOMBI-235/35 R19---TCOMBI-255/30 R19-R--TAU130-265/30 R19-R--TAU130 | AfterMarket OZ | MAX 950 KG | MATT GRAPHIT SILVER | All-Terrain | 8027529046366 | OZ | 17,65 |  |  | Serie XL - ext.diam.79 mm | 592x592x312 | 1 | 184 | e1*2001/116*0217*.. | bar: Area 1
AUDI | A3 | A3 3.2 2003 | 8P | 11/2003 | 10/2009 | 5x112 | 57,06 | 575 | 1946 | 56 | M14x1,50 | 17 | SARDEGNA | 9x19 | 19,00 | 9,00 | W0176620222 | 1 |  |  |  | 5x112 |  | 35 | 81710261 | XL | S17D36 | B | LB56 | TÜV |  |  |  | YES | C0270 | REAR | T | Teilegutachten (PB+VB) | 2 | Mods can be necessary to car | 225/35 R19---TCOMBI-235/35 R19---TCOMBI-255/30 R19-R--TAU130-265/30 R19-R--TAU130 | AfterMarket OZ | MAX 950 KG | MATT GRAPHIT SILVER | All-Terrain | 8027529046373 | OZ | 17,65 |  |  | Serie XL - ext.diam.79 mm | 592x592x312 | 1 | 184 | e1*2001/116*0217*.. | bar: Area 1
AUDI | A3 | A3 3.2 2003 | 8P | 11/2003 | 10/2009 | 5x112 | 57,06 | 575 | 1946 | 56 | M14x1,50 | 17 | ULTRALEGGERA HLT | 9x19 | 19,00 | 9,00 | W01804202N6 | 3 | S | 20110912 | 20111012 | 5x112 |  | 42 | 81710249 | L | S17D36 | B | LB56 | TÜV |  |  |  | YES |  |  | T | Teilegutachten (PB+VB) | 2 | Mods can be necessary to car | 225/35 R19---TCOMBI-235/35 R19---TCOMBI-255/30 R19-R--TAU130-265/30 R19-R--TAU130 | AfterMarket OZ | MAX 695 KG | MATT RACE SILVER | I-Tech | 8027529069051 | OZ | 10,34 |  |  | Serie L - ext.diam.75 mm | 592x592x312 | 1 | 184 | e1*2001/116*0217*.. | bar: Area 1
AUDI | A3 | A3 3.2 2003 | 8P | 11/2003 | 10/2009 | 5x112 | 57,06 | 575 | 1946 | 56 | M14x1,50 | 17 | ULTRALEGGERA HLT | 9x19 | 19,00 | 9,00 | W01804202P3 | 3 | S | 20121203 | 20130102 | 5x112 |  | 42 | 81710249 | L | S17D36 | B | LB56 | TÜV |  |  |  | YES |  |  | T | Teilegutachten (PB+VB) | 2 | Mods can be necessary to car | 225/35 R19---TCOMBI-235/35 R19---TCOMBI-255/30 R19-R--TAU130-265/30 R19-R--TAU130 | AfterMarket OZ | MAX 695 KG | ACID GREEN | I-Tech | 8027529084078 | OZ | 10,34 |  |  | Serie L - ext.diam.75 mm | 592x592x312 | 1 | 184 | e1*2001/116*0217*.. | bar: Area 1
AUDI | A3 | A3 3.2 2003 | 8P | 11/2003 | 10/2009 | 5x112 | 57,06 | 575 | 1946 | 56 | M14x1,50 | 17 | ULTRALEGGERA HLT | 9x19 | 19,00 | 9,00 | W0180420222 | 3 | S | 20110912 | 20111012 | 5x112 |  | 42 | 81710249 | L | S17D36 | B | LB56 | TÜV |  |  |  | YES |  |  | T | Teilegutachten (PB+VB) | 2 | Mods can be necessary to car | 225/35 R19---TCOMBI-235/35 R19---TCOMBI-255/30 R19-R--TAU130-265/30 R19-R--TAU130 | AfterMarket OZ | MAX 695 KG | MATT GRAPHIT SILVER | I-Tech | 8027529069044 | OZ | 10,34 |  |  | Serie L - ext.diam.75 mm | 592x592x312 | 1 | 184 | e1*2001/116*0217*.. | bar: Area 1
AUDI | A3 | A3 3.2 2003 | 8P | 11/2003 | 10/2009 | 5x112 | 57,06 | 575 | 1946 | 56 | M14x1,50 | 17 | ULTRALEGGERA HLT | 9x19 | 19,00 | 9,00 | W0180420230 | 3 | S | 20110912 | 20111012 | 5x112 |  | 42 | 81710249 | L | S17D36 | B | LB56 | TÜV |  |  |  | YES |  |  | T | Teilegutachten (PB+VB) | 2 | Mods can be necessary to car | 225/35 R19---TCOMBI-235/35 R19---TCOMBI-255/30 R19-R--TAU130-265/30 R19-R--TAU130 | AfterMarket OZ | MAX 695 KG | WHITE | I-Tech | 8027529069006 | OZ | 10,34 |  |  | Serie L - ext.diam.75 mm | 592x592x312 | 1 | 184 | e1*2001/116*0217*.. | bar: Area 1
AUDI | A3 | A3 3.2 2003 | 8P | 11/2003 | 10/2009 | 5x112 | 57,06 | 575 | 1946 | 56 | M14x1,50 | 17 | ULTRALEGGERA HLT | 9x19 | 19,00 | 9,00 | W0180420253 | 1 | S | 20091123 | 20091223 | 5x112 |  | 42 | 81710249 | L | S17D36 | B | LB56 | TÜV |  |  |  | YES |  |  | T | Teilegutachten (PB+VB) | 2 | Mods can be necessary to car | 225/35 R19---TCOMBI-235/35 R19---TCOMBI-255/30 R19-R--TAU130-265/30 R19-R--TAU130 | AfterMarket OZ | MAX 695 KG | MATT BLACK | I-Tech | 8027529047370 | OZ | 10,34 |  |  | Serie L - ext.diam.75 mm | 592x592x312 | 1 | 184 | e1*2001/116*0217*.. | bar: Area 1
AUDI | A3 | A3 3.2 2003 | 8P | 11/2003 | 10/2009 | 5x112 | 57,06 | 575 | 1946 | 56 | M14x1,50 | 17 | ULTRALEGGERA HLT | 9x19 | 19,00 | 9,00 | W0180420261 | 1 | S | 20080718 | 20080817 | 5x112 |  | 42 | 81710249 | L | S17D36 | B | LB56 | TÜV |  |  |  | YES |  |  | T | Teilegutachten (PB+VB) | 2 | Mods can be necessary to car | 225/35 R19---TCOMBI-235/35 R19---TCOMBI-255/30 R19-R--TAU130-265/30 R19-R--TAU130 | AfterMarket OZ | MAX 695 KG | CHRYSTAL TITANIUM | I-Tech | 8027529006452 | OZ | 10,34 |  |  | Serie L - ext.diam.75 mm | 592x592x312 | 1 | 184 | e1*2001/116*0217*.. | Area 2: OUT
AUDI | A3 | A3 3.2 2003 | 8P | 11/2003 | 10/2009 | 5x112 | 57,06 | 575 | 1946 | 56 | M14x1,50 | 17 | ULTRALEGGERA HLT | 9x19 | 19,00 | 9,00 | W0180420271 | 3 | S | 20110912 | 20111012 | 5x112 |  | 42 | 81710249 | L | S17D36 | B | LB56 | TÜV |  |  |  | YES |  |  | T | Teilegutachten (PB+VB) | 2 | Mods can be necessary to car | 225/35 R19---TCOMBI-235/35 R19---TCOMBI-255/30 R19-R--TAU130-265/30 R19-R--TAU130 | AfterMarket OZ | MAX 695 KG | ORANGE | I-Tech | 8027529069020 | OZ | 10,34 |  |  | Serie L - ext.diam.75 mm | 592x592x312 | 1 | 184 | e1*2001/116*0217*.. | bar: Area 1
AUDI | A3 | A3 3.2 2003 | 8P | 11/2003 | 10/2009 | 5x112 | 57,06 | 575 | 1946 | 56 | M14x1,50 | 17 | ULTRALEGGERA HLT | 9x19 | 19,00 | 9,00 | W0180420276 | 3 | S | 20110912 | 20111012 | 5x112 |  | 42 | 81710249 | L | S17D36 | B | LB56 | TÜV |  |  |  | YES |  |  | T | Teilegutachten (PB+VB) | 2 | Mods can be necessary to car | 225/35 R19---TCOMBI-235/35 R19---TCOMBI-255/30 R19-R--TAU130-265/30 R19-R--TAU130 | AfterMarket OZ | MAX 695 KG | RACE GOLD | I-Tech | 8027529069037 | OZ | 10,34 |  |  | Serie L - ext.diam.75 mm | 592x592x312 | 1 | 184 | e1*2001/116*0217*.. | bar: Area 1
AUDI | A3 | A3 3.2 2003 | 8P | 11/2003 | 10/2009 | 5x112 | 57,06 | 575 | 1946 | 56 | M14x1,50 | 17 | ULTRALEGGERA HLT | 9x19 | 19,00 | 9,00 | W0180420284 | 3 | S | 20110912 | 20111012 | 5x112 |  | 42 | 81710249 | L | S17D36 | B | LB56 | TÜV |  |  |  | YES |  |  | T | Teilegutachten (PB+VB) | 2 | Mods can be necessary to car | 225/35 R19---TCOMBI-235/35 R19---TCOMBI-255/30 R19-R--TAU130-265/30 R19-R--TAU130 | AfterMarket OZ | MAX 695 KG | RED | I-Tech | 8027529069013 | OZ | 10,34 |  |  | Serie L - ext.diam.75 mm | 592x592x312 | 1 | 184 | e1*2001/116*0217*.. | bar: Area 1
AUDI | A3 | A3 3.2 2003 | 8P | 11/2003 | 10/2009 | 5x112 | 57,06 | 575 | 1946 | 56 | M14x1,50 | 17 | VERSILIA | 9x19 | 19,00 | 9,00 | W01841201N6 | 1 |  |  |  | 5x112 |  | 45 | 81710249 | L | S17D36 | B | LB56 | TÜV |  |  | DK | YES | C0270 | REAR | T | Teilegutachten (PB+VB) | 2 | Mods can be necessary to car | 225/35 R19---TCOMBI-235/35 R19---TCOMBI-255/30 R19-R--TAU130-265/30 R19-R--TAU130 | AfterMarket OZ | MAX 900 KG | MATT RACE SILVER | All-Terrain | 8027529052350 | OZ | 17,33 |  |  | Serie L - ext.diam.75 mm | 592x592x312 | 1 | 184 | e1*2001/116*0217*.. | bar: Area 1
AUDI | A3 | A3 3.2 2003 | 8P | 11/2003 | 10/2009 | 5x112 | 57,06 | 575 | 1946 | 56 | M14x1,50 | 17 | VERSILIA | 9x19 | 19,00 | 9,00 | W0184120154 | 1 | S | 20090306 | 20090405 | 5x112 |  | 45 | 81710249 | L | S17D36 | B | LB56 | TÜV |  |  | DK | YES | C0270 | REAR | T | Teilegutachten (PB+VB) | 2 | Mods can be necessary to car | 225/35 R19---TCOMBI-235/35 R19---TCOMBI-255/30 R19-R--TAU130-265/30 R19-R--TAU130 | AfterMarket OZ | MAX 900 KG | MATT BLACK + DIAMOND-CUT | All-Terrain | 8027529038071 | OZ | 17,33 |  |  | Serie L - ext.diam.75 mm | 592x592x312 | 1 | 184 | e1*2001/116*0217*.. | bar: Area 1
AUDI | A3 | A3 3.2 2003 | 8P | 11/2003 | 10/2009 | 5x112 | 57,06 | 575 | 1946 | 56 | M14x1,50 | 17 | X5B | 9x19 | 19,00 | 9,00 | W85070201N5 | 1 | S | 20121005 | 20121104 | 5x112 |  | 45 | 81710451 | L | S17D36 | B |  |  |  |  | DK | YES |  |  | T | Teilegutachten (PB+VB) | 2 | Mods can be necessary to car | 225/35 R19---TCOMBI-235/35 R19---TCOMBI-255/30 R19-R--TAU130-265/30 R19-R--TAU130 | AfterMarket OZ | MAX 730 KG | MATT GRAPHITE DIAMOND CUT | X-Line | 8027529079890 | OZ | 13,81 |  |  | Serie L - ext.diam.75 mm | 593x593x300 | 1 | 184 | e1*2001/116*0217*.. | bar: Area 1
AUDI | A3 | A3 3.2 2003 | 8P | 11/2003 | 10/2009 | 5x112 | 57,06 | 575 | 1946 | 56 | M14x1,50 | 17 | EGO | 9½x19 | 19,00 | 9,50 | W8505420154 | 1 | S | 20110726 | 20110825 | 5x112 |  | 35 | 81710451 | L | S17D36 | B |  | TÜV |  |  |  | YES | C0270 | REAR | T | Teilegutachten (PB+VB) | 2 | Mods can be necessary to car | 235/35 R19----255/30 R19-R---265/30 R19-R-- | AfterMarket OZ | MAX 735 KG | MATT BLACK + DIAMOND-CUT | X-Line | 8027529065954 | OZ | 14,31 |  |  | Serie L - ext.diam.75 mm | 593x593x313 | 1 | 184 | e1*2001/116*0217*.. | bar: Area 1
AUDI | A3 | A3 3.2 2003 | 8P | 11/2003 | 10/2009 | 5x112 | 57,06 | 575 | 1946 | 56 | M14x1,50 | 17 | QUARANTA | 9½x19 | 19,00 | 9,50 | W01858201G2 | 1 |  |  |  | 5x112 |  | 35 | 81710249 | L | S17D36 | B |  | TÜV |  |  |  | YES | C0270 | REAR | T | Teilegutachten (PB+VB) | 2 | Mods can be necessary to car | 235/35 R19----255/30 R19-R---265/30 R19-R-- | AfterMarket OZ | MAX 735 KG | GRIGIO CORSA DIAMANTATO | Via Veneto | 8027529052657 | OZ | 14,31 |  |  | Serie L - ext.diam.75 mm | 592x592x312 | 1 | 184 | e1*2001/116*0217*.. | bar: Area 1
AUDI | A3 | A3 3.2 2003 | 8P | 11/2003 | 10/2009 | 5x112 | 57,06 | 575 | 1946 | 56 | M14x1,50 | 17 | MONACO HLT | 8x20 | 20,00 | 8,00 | W01899203G1 | 1 | S | 20120711 | 20120810 | 5x112 |  | 45 | 81710535 | XL | S17D36 | B |  |  |  |  | DK | YES |  |  | N | No Certificate | 2 | Mods can be necessary to car |  | AfterMarket OZ | MAX 950 KG | GRIGIO CORSA | All-Terrain | 8027529076851 | OZ | 16,32 |  |  | Serie XL - ext.diam.79 mm | 615x615x274 | 1 | 184 | e1*2001/116*0217*.. | bar: Area 1
AUDI | A3 | A3 3.2 2003 | 8P | 11/2003 | 10/2009 | 5x112 | 57,06 | 575 | 1946 | 56 | M14x1,50 | 17 | ULTRALEGGERA HLT | 8x20 | 20,00 | 8,00 | W01739200A53 | 3 | S | 20071109 | 20071209 | 5x112 |  | 45 | 81710249 | L | S17D36 | B | LB56 | TÜV |  |  | DK | YES |  |  | T | Teilegutachten (PB+VB) | 2 | Mods can be necessary to car |  | AfterMarket OZ | MAX 645 KG | MATT BLACK | I-Tech | 8027529003376 | OZ | 12,28 |  |  | Serie L - ext.diam.75 mm | 620x620x350 | 1 | 184 | e1*2001/116*0217*.. | bar: Area 1
AUDI | A3 | A3 3.2 2003 | 8P | 11/2003 | 10/2009 | 5x112 | 57,06 | 575 | 1946 | 56 | M14x1,50 | 17 | ULTRALEGGERA HLT | 8x20 | 20,00 | 8,00 | W01739200N6 | 3 | S | 20110912 | 20111012 | 5x112 |  | 45 | 81710249 | L | S17D36 | B | LB56 | TÜV |  |  | DK | YES |  |  | T | Teilegutachten (PB+VB) | 2 | Mods can be necessary to car |  | AfterMarket OZ | MAX 645 KG | MATT RACE SILVER | I-Tech | 8027529067576 | OZ | 12,28 |  |  | Serie L - ext.diam.75 mm | 615x615x274 | 1 | 184 | e1*2001/116*0217*.. | bar: Area 1
AUDI | A3 | A3 3.2 2003 | 8P | 11/2003 | 10/2009 | 5x112 | 57,06 | 575 | 1946 | 56 | M14x1,50 | 17 | ULTRALEGGERA HLT | 8x20 | 20,00 | 8,00 | W01739200P3 | 3 | S | 20121203 | 20130102 | 5x112 |  | 45 | 81710249 | L | S17D36 | B | LB56 | TÜV |  |  | DK | YES |  |  | T | Teilegutachten (PB+VB) | 2 | Mods can be necessary to car |  | AfterMarket OZ | MAX 645 KG | ACID GREEN | I-Tech | 8027529083828 | OZ | 12,28 |  |  | Serie L - ext.diam.75 mm | 615x615x274 | 1 | 184 | e1*2001/116*0217*.. | bar: Area 1
AUDI | A3 | A3 3.2 2003 | 8P | 11/2003 | 10/2009 | 5x112 | 57,06 | 575 | 1946 | 56 | M14x1,50 | 17 | ULTRALEGGERA HLT | 8x20 | 20,00 | 8,00 | W0173920022 | 3 | S | 20110912 | 20111012 | 5x112 |  | 45 | 81710249 | L | S17D36 | B | LB56 | TÜV |  |  | DK | YES |  |  | T | Teilegutachten (PB+VB) | 2 | Mods can be necessary to car |  | AfterMarket OZ | MAX 645 KG | MATT GRAPHIT SILVER | I-Tech | 8027529067569 | OZ | 12,28 |  |  | Serie L - ext.diam.75 mm | 615x615x274 | 1 | 184 | e1*2001/116*0217*.. | bar: Area 1
AUDI | A3 | A3 3.2 2003 | 8P | 11/2003 | 10/2009 | 5x112 | 57,06 | 575 | 1946 | 56 | M14x1,50 | 17 | ULTRALEGGERA HLT | 8x20 | 20,00 | 8,00 | W0173920030 | 3 | S | 20110912 | 20111012 | 5x112 |  | 45 | 81710249 | L | S17D36 | B | LB56 | TÜV |  |  | DK | YES |  |  | T | Teilegutachten (PB+VB) | 2 | Mods can be necessary to car |  | AfterMarket OZ | MAX 645 KG | WHITE | I-Tech | 8027529067521 | OZ | 12,28 |  |  | Serie L - ext.diam.75 mm | 615x615x274 | 1 | 184 | e1*2001/116*0217*.. | bar: Area 1
AUDI | A3 | A3 3.2 2003 | 8P | 11/2003 | 10/2009 | 5x112 | 57,06 | 575 | 1946 | 56 | M14x1,50 | 17 | ULTRALEGGERA HLT | 8x20 | 20,00 | 8,00 | W0173920071 | 3 | S | 20110912 | 20111012 | 5x112 |  | 45 | 81710249 | L | S17D36 | B | LB56 | TÜV |  |  | DK | YES |  |  | T | Teilegutachten (PB+VB) | 2 | Mods can be necessary to car |  | AfterMarket OZ | MAX 645 KG | ORANGE | I-Tech | 8027529067538 | OZ | 12,28 |  |  | Serie L - ext.diam.75 mm | 615x615x274 | 1 | 184 | e1*2001/116*0217*.. | bar: Area 1
AUDI | A3 | A3 3.2 2003 | 8P | 11/2003 | 10/2009 | 5x112 | 57,06 | 575 | 1946 | 56 | M14x1,50 | 17 | ULTRALEGGERA HLT | 8x20 | 20,00 | 8,00 | W0173920076 | 3 | S | 20110912 | 20111012 | 5x112 |  | 45 | 81710249 | L | S17D36 | B | LB56 | TÜV |  |  | DK | YES |  |  | T | Teilegutachten (PB+VB) | 2 | Mods can be necessary to car |  | AfterMarket OZ | MAX 645 KG | RACE GOLD | I-Tech | 8027529067552 | OZ | 12,28 |  |  | Serie L - ext.diam.75 mm | 615x615x274 | 1 | 184 | e1*2001/116*0217*.. | bar: Area 1
AUDI | A3 | A3 3.2 2003 | 8P | 11/2003 | 10/2009 | 5x112 | 57,06 | 575 | 1946 | 56 | M14x1,50 | 17 | ULTRALEGGERA HLT | 8x20 | 20,00 | 8,00 | W0173920084 | 3 | S | 20110912 | 20111012 | 5x112 |  | 45 | 81710249 | L | S17D36 | B | LB56 | TÜV |  |  | DK | YES |  |  | T | Teilegutachten (PB+VB) | 2 | Mods can be necessary to car |  | AfterMarket OZ | MAX 645 KG | RED | I-Tech | 8027529067545 | OZ | 12,28 |  |  | Serie L - ext.diam.75 mm | 615x615x274 | 1 | 184 | e1*2001/116*0217*.. | bar: Area 1
AUDI | A3 | A3 3.2 2003 SPORTBACK | 8P,8PA | 10/2004 | 10/2009 | 5x112 | 57,06 | 630 | 1946 | 56 | M14x1,50 | 17 | EGO | 7½x16 | 16,00 | 7,50 | W8505020354 | 1 | S | 20110726 | 20110825 | 5x112 |  | 35 | 81710451 | L | S17D36 | B |  |  | KBA |  |  | YES |  |  | K | KBA (ABE+VB) | 2 | Mods can be necessary to car |  | AfterMarket OZ | MAX 690 KG | MATT BLACK + DIAMOND-CUT | X-Line | 8027529065749 | OZ | 10,21 |  |  | Serie L - ext.diam.75 mm | 511x511x261 | 1 | 184 | e1*2001/116*0217*.., e1*2001/116*0418*.. | bar: Area 1
AUDI | A3 | A3 3.2 2003 SPORTBACK | 8P,8PA | 10/2004 | 10/2009 | 5x112 | 57,06 | 630 | 1946 | 56 | M14x1,50 | 17 | ENVY | 7½x16 | 16,00 | 7,50 | W8504120368 | 1 |  |  |  | 5x112 |  | 35 | 81710451 | L | S17D36 | B |  |  | KBA |  |  | YES |  |  | K | KBA (ABE+VB) | 2 | Mods can be necessary to car |  | AfterMarket OZ | MAX 675 KG | MATT SILVER TECH DIAMOND CUT | X-Line | 8027529051032 | OZ | 10,21 |  |  | Serie L - ext.diam.75 mm | 511x511x261 | 1 | 184 | e1*2001/116*0217*.., e1*2001/116*0418*.. | bar: Area 1
AUDI | A3 | A3 3.2 2003 SPORTBACK | 8P,8PA | 10/2004 | 10/2009 | 5x112 | 57,06 | 630 | 1946 | 56 | M14x1,50 | 17 | ITALIA 150 | 7x17 | 17,00 | 7,00 | W01897202R4 | 1 | S | 20120403 | 20120503 | 5x112 |  | 48 | 81710451 | L | S17D36 | B | [5 empty] | YES |  |  | N | No Certificate |  |  | 205/50 R17----205/50 R17 M+S---TCOMBI-215/45 R17----215/45 R17 M+S---TCOMBI-225/45 R17----225/45 R17 M+S---TCOMBI | AfterMarket OZ | MAX 650 KG | MATT RACE SILVER DIAMOND CUT | Racing | 8027529074550 | OZ | 10,46 |  |  | Serie L - ext.diam.75 mm | 540x540x248 | 1 | 184 | e1*2001/116*0217*.., e1*2001/116*0418*.. | bar: Area 1
AUDI | A3 | A3 3.2 2003 SPORTBACK | 8P,8PA | 10/2004 | 10/2009 | 5x112 | 57,06 | 630 | 1946 | 56 | M14x1,50 | 17 | ITALIA 150 | 7x17 | 17,00 | 7,00 | W0189720249 | 1 | S | 20120403 | 20120503 | 5x112 |  | 48 | 81710451 | L | S17D36 | B | [5 empty] | YES |  |  | N | No Certificate |  |  | 205/50 R17----205/50 R17 M+S---TCOMBI-215/45 R17----215/45 R17 M+S---TCOMBI-225/45 R17----225/45 R17 M+S---TCOMBI | AfterMarket OZ | MAX 650 KG | MATT DARK GRAPHITE DIAMOND CUT | Racing | 8027529074543 | OZ | 10,46 |  |  | Serie L - ext.diam.75 mm | 540x540x248 | 1 | 184 | e1*2001/116*0217*.., e1*2001/116*0418*.. | bar: Area 1
AUDI | A3 | A3 3.2 2003 SPORTBACK | 8P,8PA | 10/2004 | 10/2009 | 5x112 | 57,06 | 630 | 1946 | 56 | M14x1,50 | 17 | CANYON ST | 7½x17 | 17,00 | 7,50 | W0166020522 | 1 |  |  |  | 5x112 |  | 43 | 81710261 | XL | S17D36 | B | LB56 | TÜV |  | VIA | DK | YES |  |  | T | Teilegutachten (PB+VB) | 1 | No car modifications required | 205/50 R17----205/50 R17 M+S----215/45 R17----215/45 R17 M+S----225/45 R17----235/45 R17--- | AfterMarket OZ | MAX 725 KG | MATT GRAPHIT SILVER | All-Terrain | 8027529046328 | OZ | 13,52 |  |  | Serie XL - ext.diam.79 mm | 540x540x280 | 1 | 184 | e1*2001/116*0217*.., e1*2001/116*0418*.. | bar: Area 1
AUDI | A3 | A3 3.2 2003 SPORTBACK | 8P,8PA | 10/2004 | 10/2009 | 5x112 | 57,06 | 630 | 1946 | 56 | M14x1,50 | 17 | DAVID | 7½x17 | 17,00 | 7,50 | W01871203N5 | 1 |  |  |  | 5x112 |  | 35 | 81710451 | L | S17D36 | B | [5 empty] | YES |  |  | K | KBA (ABE+VB) | 2 | Mods can be necessary to car | 205/50 R17----205/50 R17 M+S----215/45 R17----215/45 R17 M+S----225/45 R17----235/45 R17--- | AfterMarket OZ | MAX 690 KG | MATT GRAPHITE DIAMOND CUT | Via Veneto | 8027529053555 | OZ | 11,81 |  |  | Serie L - ext.diam.75 mm | 540x540x261 | 1 | 184 | e1*2001/116*0217*.., e1*2001/116*0418*.. | bar: Area 1
AUDI | A3 | A3 3.2 2003 SPORTBACK | 8P,8PA | 10/2004 | 10/2009 | 5x112 | 57,06 | 630 | 1946 | 56 | M14x1,50 | 17 | DAVID | 7½x17 | 17,00 | 7,50 | W01871204N5 | 1 |  |  |  | 5x112 |  | 50 | 81710451 | L | S17D36 | B |  |  |  |  | DK | YES |  |  | K | KBA (ABE+VB) | 1 | No car modifications required | 205/50 R17----205/50 R17 M+S----215/45 R17----215/45 R17 M+S----225/45 R17----235/45 R17--- | AfterMarket OZ | MAX 690 KG | MATT GRAPHITE DIAMOND CUT | Via Veneto | 8027529053562 | OZ | 11,53 |  |  | Serie L - ext.diam.75 mm | 540x540x261 | 1 | 184 | e1*2001/116*0217*.., e1*2001/116*0418*.. | bar: Area 1
AUDI | A3 | A3 3.2 2003 SPORTBACK | 8P,8PA | 10/2004 | 10/2009 | 5x112 | 57,06 | 630 | 1946 | 56 | M14x1,50 | 17 | LOUNGE 10 | 7½x17 | 17,00 | 7,50 | W8503020354 | 1 |  |  |  | 5x112 |  | 35 | 81710451 | L | S17D36 | B | LB56 |  | KBA |  |  | YES |  |  | K | KBA (ABE+VB) | 2 | Mods can be necessary to car | 205/50 R17----205/50 R17 M+S----215/45 R17----215/45 R17 M+S----225/45 R17----235/45 R17--- | AfterMarket OZ | MAX 690 KG | MATT BLACK + DIAMOND-CUT | X-Line | 8027529047677 | OZ | 11,06 |  |  | Serie L - ext.diam.75 mm | 542x542x261 | 1 | 184 | e1*2001/116*0217*.., e1*2001/116*0418*.. | bar: Area 1
AUDI | A3 | A3 3.2 2003 SPORTBACK | 8P,8PA | 10/2004 | 10/2009 | 5x112 | 57,06 | 630 | 1946 | 56 | M14x1,50 | 17 | LOUNGE 10 | 7½x17 | 17,00 | 7,50 | W8503020375 | 1 |  |  |  | 5x112 |  | 35 | 81710451 | L | S17D36 | B | LB56 |  | KBA |  |  | YES |  |  | K | KBA (ABE+VB) | 2 | Mods can be necessary to car | 205/50 R17----205/50 R17 M+S----215/45 R17----215/45 R17 M+S----225/45 R17----235/45 R17--- | AfterMarket OZ | MAX 690 KG | METAL SILVER + DIAMOND CUT | X-Line | 8027529047684 | OZ | 11,06 |  |  | Serie L - ext.diam.75 mm | 542x542x261 | 1 | 184 | e1*2001/116*0217*.., e1*2001/116*0418*.. | bar: Area 1
AUDI | A3 | A3 3.2 2003 SPORTBACK | 8P,8PA | 10/2004 | 10/2009 | 5x112 | 57,06 | 630 | 1946 | 56 | M14x1,50 | 17 | LOUNGE 10 | 7½x17 | 17,00 | 7,50 | W8503020454 | 1 |  |  |  | 5x112 |  | 50 | 81710451 | L | S17D36 | B | LB56 |  | KBA |  | DK | YES |  |  | K | KBA (ABE+VB) | 1 | No car modifications required | 205/50 R17----205/50 R17 M+S----215/45 R17----215/45 R17 M+S----225/45 R17----235/45 R17--- | AfterMarket OZ | MAX 675 KG | MATT BLACK + DIAMOND-CUT | X-Line | 8027529047691 | OZ | 11,06 |  |  | Serie L - ext.diam.75 mm | 542x542x261 | 1 | 184 | e1*2001/116*0217*.., e1*2001/116*0418*.. | bar: Area 1
AUDI | A3 | A3 3.2 2003 SPORTBACK | 8P,8PA | 10/2004 | 10/2009 | 5x112 | 57,06 | 630 | 1946 | 56 | M14x1,50 | 17 | LOUNGE 10 | 7½x17 | 17,00 | 7,50 | W8503020475 | 1 |  |  |  | 5x112 |  | 50 | 81710451 | L | S17D36 | B | LB56 |  | KBA |  | DK | YES |  |  | K | KBA (ABE+VB) | 1 | No car modifications required | 205/50 R17----205/50 R17 M+S----215/45 R17----215/45 R17 M+S----225/45 R17----235/45 R17--- | AfterMarket OZ | MAX 675 KG | METAL SILVER + DIAMOND CUT | X-Line | 8027529047707 | OZ | 11,06 |  |  | Serie L - ext.diam.75 mm | 542x542x261 | 1 | 184 | e1*2001/116*0217*.., e1*2001/116*0418*.. | bar: Area 1
AUDI | A3 | A3 3.2 2003 SPORTBACK | 8P,8PA | 10/2004 | 10/2009 | 5x112 | 57,06 | 630 | 1946 | 56 | M14x1,50 | 17 | QUARANTA | 7½x17 | 17,00 | 7,50 | W01867202G2 | 1 |  |  |  | 5x112 |  | 35 | 81710249 | L | S17D36 | B |  |  | KBA |  |  | YES |  |  | K | KBA (ABE+VB) | 2 | Mods can be necessary to car | 205/50 R17----205/50 R17 M+S----215/45 R17----215/45 R17 M+S----225/45 R17----235/45 R17--- | AfterMarket OZ | MAX 690 KG | GRIGIO CORSA DIAMANTATO | Via Veneto | 8027529054736 | OZ | 11,81 |  |  | Serie L - ext.diam.75 mm | 540x540x261 | 1 | 184 | e1*2001/116*0217*.., e1*2001/116*0418*.. | bar: Area 1
AUDI | A3 | A3 3.2 2003 SPORTBACK | 8P,8PA | 10/2004 | 10/2009 | 5x112 | 57,06 | 630 | 1946 | 56 | M14x1,50 | 17 | QUARANTA | 7½x17 | 17,00 | 7,50 | W01867203G2 | 1 |  |  |  | 5x112 |  | 50 | 81710249 | L | S17D36 | B |  |  | KBA |  | DK | YES |  |  | K | KBA (ABE+VB) | 1 | No car modifications required | 205/50 R17----205/50 R17 M+S----215/45 R17----215/45 R17 M+S----225/45 R17----235/45 R17--- | AfterMarket OZ | MAX 650 KG | GRIGIO CORSA DIAMANTATO | Via Veneto | 8027529054743 | OZ | 11,52 |  |  | Serie L - ext.diam.75 mm | 540x540x261 | 1 | 184 | e1*2001/116*0217*.., e1*2001/116*0418*.. | bar: Area 1
AUDI | A3 | A3 3.2 2003 SPORTBACK | 8P,8PA | 10/2004 | 10/2009 | 5x112 | 57,06 | 630 | 1946 | 56 | M14x1,50 | 17 | SUPERTURISMO GT | 7½x17 | 17,00 | 7,50 | W01681200P5 | 1 | S | 20121012 | 20121111 | 5x112 |  | 35 | 81710249 | L | S17D36 | B | LB56 |  | KBA | VIA |  | YES |  |  | K | KBA (ABE+VB) | 2 | Mods can be necessary to car | 205/50 R17----205/50 R17 M+S----215/45 R17----215/45 R17 M+S----225/45 R17----235/45 R17--- | AfterMarket OZ | MAX 715 KG | GRIGIO CORSA+BLACK LETTERING | Racing | 8027529081657 | OZ | 11,40 |  |  | Serie L - ext.diam.75 mm | 540x540x280 | 1 | 184 | e1*2001/116*0217*.., e1*2001/116*0418*.. | bar: Area 1
AUDI | A3 | A3 3.2 2003 SPORTBACK | 8P,8PA | 10/2004 | 10/2009 | 5x112 | 57,06 | 630 | 1946 | 56 | M14x1,50 | 17 | SUPERTURISMO GT | 7½x17 | 17,00 | 7,50 | W0168120079 | 1 |  |  |  | 5x112 |  | 35 | 81710249 | L | S17D36 | B | LB56 |  | KBA | VIA |  | YES |  |  | K | KBA (ABE+VB) | 2 | Mods can be necessary to car | 205/50 R17----205/50 R17 M+S----215/45 R17----215/45 R17 M+S----225/45 R17----235/45 R17--- | AfterMarket OZ | MAX 715 KG | MATT BLACK + RED LETTERING | Racing | 8027529057430 | OZ | 11,40 |  |  | Serie L - ext.diam.75 mm | 540x540x261 | 1 | 184 | e1*2001/116*0217*.., e1*2001/116*0418*.. | bar: Area 1
AUDI | A3 | A3 3.2 2003 SPORTBACK | 8P,8PA | 10/2004 | 10/2009 | 5x112 | 57,06 | 630 | 1946 | 56 | M14x1,50 | 17 | SUPERTURISMO GT | 7½x17 | 17,00 | 7,50 | W0168120082 | 1 | S | 20050419 | 20050519 | 5x112 |  | 35 | 81710249 | L | S17D36 | B | LB56 |  | KBA | VIA |  | YES |  |  | K | KBA (ABE+VB) | 2 | Mods can be necessary to car | 205/50 R17----205/50 R17 M+S----215/45 R17----215/45 R17 M+S----225/45 R17----235/45 R17--- | AfterMarket OZ | MAX 715 KG | RACE SILVER + BLACK LETTERING | Racing | 8027529000849 | OZ | 11,40 |  |  | Serie L - ext.diam.75 mm | 540x540x280 | 1 | 184 | e1*2001/116*0217*.., e1*2001/116*0418*.. | bar: Area 1
AUDI | A3 | A3 3.2 2003 SPORTBACK | 8P,8PA | 10/2004 | 10/2009 | 5x112 | 57,06 | 630 | 1946 | 56 | M14x1,50 | 17 | SUPERTURISMO GT | 7½x17 | 17,00 | 7,50 | W01681251P5 | 1 | S | 20121012 | 20121111 | 5x112 |  | 50 | 81710249 | L | S17D36 | B | LB56 |  | KBA | VIA | DK | YES |  |  | K | KBA (ABE+VB) | 1 | No car modifications required | 205/50 R17----205/50 R17 M+S----215/45 R17----215/45 R17 M+S----225/45 R17----235/45 R17--- | AfterMarket OZ | MAX 700 KG | GRIGIO CORSA+BLACK LETTERING | Racing | 8027529081695 | OZ | 10,99 |  |  | Serie L - ext.diam.75 mm | 540x540x280 | 1 | 184 | e1*2001/116*0217*.., e1*2001/116*0418*.. | bar: Area 1
AUDI | A3 | A3 3.2 2003 SPORTBACK | 8P,8PA | 10/2004 | 10/2009 | 5x112 | 57,06 | 630 | 1946 | 56 | M14x1,50 | 17 | SUPERTURISMO GT | 7½x17 | 17,00 | 7,50 | W0168125179 | 1 | S | 20080722 | 20080821 | 5x112 |  | 50 | 81710249 | L | S17D36 | B | LB56 |  | KBA | VIA | DK | YES |  |  | K | KBA (ABE+VB) | 1 | No car modifications required | 205/50 R17----205/50 R17 M+S----215/45 R17----215/45 R17 M+S----225/45 R17----235/45 R17--- | AfterMarket OZ | MAX 700 KG | MATT BLACK + RED LETTERING | Racing | 8027529000894 | OZ | 10,99 |  |  | Serie L - ext.diam.75 mm | 540x540x280 | 1 | 184 | e1*2001/116*0217*.., e1*2001/116*0418*.. | bar: Area 1
AUDI | A3 | A3 3.2 2003 SPORTBACK | 8P,8PA | 10/2004 | 10/2009 | 5x112 | 57,06 | 630 | 1946 | 56 | M14x1,50 | 17 | SUPERTURISMO GT | 7½x17 | 17,00 | 7,50 | W0168125182 | 1 | S | 20041125 | 20041225 | 5x112 |  | 50 | 81710249 | L | S17D36 | B | LB56 |  | KBA | VIA | DK | YES |  |  | K | KBA (ABE+VB) | 1 | No car modifications required | 205/50 R17----205/50 R17 M+S----215/45 R17----215/45 R17 M+S----225/45 R17----235/45 R17--- | AfterMarket OZ | MAX 700 KG | RACE SILVER + BLACK LETTERING | Racing | 8027529000900 | OZ | 10,99 |  |  | Serie L - ext.diam.75 mm | 540x540x280 | 1 | 184 | e1*2001/116*0217*.., e1*2001/116*0418*.. | bar: Area 1
AUDI | A3 | A3 3.2 2003 SPORTBACK | 8P,8PA | 10/2004 | 10/2009 | 5x112 | 57,06 | 630 | 1946 | 56 | M14x1,50 | 17 | SUPERTURISMO LM | 7½x17 | 17,00 | 7,50 | W0188120219 | 1 |  |  |  | 5x112 |  | 35 | 81710249 | L | S17D36 | B | LB56 |  | KBA |  |  | YES |  |  | K | KBA (ABE+VB) | 2 | Mods can be necessary to car | 205/50 R17----205/50 R17 M+S----215/45 R17----215/45 R17 M+S----225/45 R17----235/45 R17--- | AfterMarket OZ | MAX 690 KG | MATT RACE SILVER + BLACK LETTERING | Racing | 8027529053197 | OZ | 10,80 |  |  | Serie L - ext.diam.75 mm | 540x540x261 | 1 | 184 | e1*2001/116*0217*.., e1*2001/116*0418*.. | bar: Area 1
AUDI | A3 | A3 3.2 2003 SPORTBACK | 8P,8PA | 10/2004 | 10/2009 | 5x112 | 57,06 | 630 | 1946 | 56 | M14x1,50 | 17 | SUPERTURISMO LM | 7½x17 | 17,00 | 7,50 | W0188120246 | 1 |  |  |  | 5x112 |  | 35 | 81710249 | L | S17D36 | B | LB56 |  | KBA |  |  | YES |  |  | K | KBA (ABE+VB) | 2 | Mods can be necessary to car | 205/50 R17----205/50 R17 M+S----215/45 R17----215/45 R17 M+S----225/45 R17----235/45 R17--- | AfterMarket OZ | MAX 690 KG | MATT GRAPHITE + SILVER LETTERING | Racing | 8027529053203 | OZ | 10,80 |  |  | Serie L - ext.diam.75 mm | 540x540x261 | 1 | 184 | e1*2001/116*0217*.., e1*2001/116*0418*.. | bar: Area 1
AUDI | A3 | A3 3.2 2003 SPORTBACK | 8P,8PA | 10/2004 | 10/2009 | 5x112 | 57,06 | 630 | 1946 | 56 | M14x1,50 | 17 | SUPERTURISMO LM | 7½x17 | 17,00 | 7,50 | W0188120319 | 1 |  |  |  | 5x112 |  | 50 | 81710249 | L | S17D36 | B | LB56 |  | KBA |  | DK | YES |  |  | K | KBA (ABE+VB) | 1 | No car modifications required | 205/50 R17----205/50 R17 M+S----215/45 R17----215/45 R17 M+S----225/45 R17----235/45 R17--- | AfterMarket OZ | MAX 650 KG | MATT RACE SILVER + BLACK LETTERING | Racing | 8027529053210 | OZ | 10,37 |  |  | Serie L - ext.diam.75 mm | 540x540x261 | 1 | 184 | e1*2001/116*0217*.., e1*2001/116*0418*.. | bar: Area 1
AUDI | A3 | A3 3.2 2003 SPORTBACK | 8P,8PA | 10/2004 | 10/2009 | 5x112 | 57,06 | 630 | 1946 | 56 | M14x1,50 | 17 | SUPERTURISMO LM | 7½x17 | 17,00 | 7,50 | W0188120346 | 1 |  |  |  | 5x112 |  | 50 | 81710249 | L | S17D36 | B | LB56 |  | KBA |  | DK | YES |  |  | K | KBA (ABE+VB) | 1 | No car modifications required | 205/50 R17----205/50 R17 M+S----215/45 R17----215/45 R17 M+S----225/45 R17----235/45 R17--- | AfterMarket OZ | MAX 650 KG | MATT GRAPHITE + SILVER LETTERING | Racing | 8027529053227 | OZ | 10,37 |  |  | Serie L - ext.diam.75 mm | 540x540x261 | 1 | 184 | e1*2001/116*0217*.., e1*2001/116*0418*.. | bar: Area 1
AUDI | A3 | A3 3.2 2003 SPORTBACK | 8P,8PA | 10/2004 | 10/2009 | 5x112 | 57,06 | 630 | 1946 | 56 | M14x1,50 | 17 | WAVE | 7½x17 | 17,00 | 7,50 | W8501720254 | 1 |  |  |  | 5x112 |  | 35 | 81710249 | L | S17D36 | B | LB56 |  | KBA |  |  | YES |  |  | K | KBA (ABE+VB) | 2 | Mods can be necessary to car | 205/50 R17----205/50 R17 M+S----215/45 R17----215/45 R17 M+S----225/45 R17----235/45 R17--- | AfterMarket OZ | MAX 650 KG | MATT BLACK + DIAMOND-CUT | X-Line | 8027529045642 | OZ | 12,21 |  |  | Serie L - ext.diam.75 mm | 542x542x261 | 1 | 184 | e1*2001/116*0217*.., e1*2001/116*0418*.. | bar: Area 1
AUDI | A3 | A3 3.2 2003 SPORTBACK | 8P,8PA | 10/2004 | 10/2009 | 5x112 | 57,06 | 630 | 1946 | 56 | M14x1,50 | 17 | WAVE | 7½x17 | 17,00 | 7,50 | W8501720354 | 1 |  |  |  | 5x112 |  | 50 | 81710249 | L | S17D36 | B | LB56 |  | KBA |  | DK | YES |  |  | K | KBA (ABE+VB) | 1 | No car modifications required | 205/50 R17----205/50 R17 M+S----215/45 R17----215/45 R17 M+S----225/45 R17----235/45 R17--- | AfterMarket OZ | MAX 650 KG | MATT BLACK + DIAMOND-CUT | X-Line | 8027529045659 | OZ | 11,81 |  |  | Serie L - ext.diam.75 mm | 542x542x261 | 1 | 184 | e1*2001/116*0217*.., e1*2001/116*0418*.. | bar: Area 1
AUDI | A3 | A3 3.2 2003 SPORTBACK | 8P,8PA | 10/2004 | 10/2009 | 5x112 | 57,06 | 630 | 1946 | 56 | M14x1,50 | 17 | ADRENALINA | 8x17 | 17,00 | 8,00 | W8501420254 | 1 | S | 20080904 | 20081004 | 5x112 |  | 35 | 81710249 | L | S17D36 | B | LB56 |  | KBA |  |  | YES |  |  | K | KBA (ABE+VB) | 2 | Mods can be necessary to car | 205/50 R17----205/50 R17 M+S----215/45 R17----215/45 R17 M+S----225/45 R17---TCOMBI-235/45 R17----245/40 R17-R--TCOMBI | AfterMarket OZ | MAX 675 KG | MATT BLACK + DIAMOND-CUT | X-Line | 8027529034646 | OZ | 12,88 |  |  | Serie L - ext.diam.75 mm | 542x542x274 | 1 | 184 | e1*2001/116*0217*.., e1*2001/116*0418*.. | bar: Area 1
AUDI | A3 | A3 3.2 2003 SPORTBACK | 8P,8PA | 10/2004 | 10/2009 | 5x112 | 57,06 | 630 | 1946 | 56 | M14x1,50 | 17 | ADRENALINA | 8x17 | 17,00 | 8,00 | W8501420354 | 1 | S | 20080904 | 20081004 | 5x112 |  | 48 | 81710249 | L | S17D36 | B | LB56 |  | KBA |  | DK | YES |  |  | K | KBA (ABE+VB) | 1 | No car modifications required | 205/50 R17----205/50 R17 M+S----215/45 R17----215/45 R17 M+S----225/45 R17---TCOMBI-235/45 R17----245/40 R17-R--TCOMBI | AfterMarket OZ | MAX 675 KG | MATT BLACK + DIAMOND-CUT | X-Line | 8027529034653 | OZ | 12,43 |  |  | Serie L - ext.diam.75 mm | 542x542x274 | 1 | 184 | e1*2001/116*0217*.., e1*2001/116*0418*.. | bar: Area 1
AUDI | A3 | A3 3.2 2003 SPORTBACK | 8P,8PA | 10/2004 | 10/2009 | 5x112 | 57,06 | 630 | 1946 | 56 | M14x1,50 | 17 | ALLEGGERITA HLT 5F | 8x17 | 17,00 | 8,00 | W01824204P3 | 3 | S | 20121012 | 20121111 | 5x112 |  | 35 | 81710249 | L | S17D36 | B | LB56 | TÜV |  |  |  | YES | C0136 | NO TRAILER OPERATION | T | Teilegutachten (PB+VB) | 2 | Mods can be necessary to car | 205/50 R17----205/50 R17 M+S----215/45 R17----215/45 R17 M+S----225/45 R17---TCOMBI-235/45 R17----245/40 R17-R--TCOMBI | AfterMarket OZ | MAX 580 KG | ACID GREEN | I-Tech | 8027529081053 | OZ | 9,15 |  |  | Serie L - ext.diam.75 mm | 540x540x280 | 1 | 184 | e1*2001/116*0217*.., e1*2001/116*0418*.. | bar: Area 1
AUDI | A3 | A3 3.2 2003 SPORTBACK | 8P,8PA | 10/2004 | 10/2009 | 5x112 | 57,06 | 630 | 1946 | 56 | M14x1,50 | 17 | ALLEGGERITA HLT 5F | 8x17 | 17,00 | 8,00 | W0182420422 | 3 | S | 20100225 | 20100327 | 5x112 |  | 35 | 81710249 | L | S17D36 | B | LB56 | TÜV |  |  |  | YES | C0136 | NO TRAILER OPERATION | T | Teilegutachten (PB+VB) | 2 | Mods can be necessary to car | 205/50 R17----205/50 R17 M+S----215/45 R17----215/45 R17 M+S----225/45 R17---TCOMBI-235/45 R17----245/40 R17-R--TCOMBI | AfterMarket OZ | MAX 580 KG | MATT GRAPHIT SILVER | I-Tech | 8027529049084 | OZ | 9,15 |  |  | Serie L - ext.diam.75 mm | 540x540x280 | 1 | 184 | e1*2001/116*0217*.., e1*2001/116*0418*.. | bar: Area 1
AUDI | A3 | A3 3.2 2003 SPORTBACK | 8P,8PA | 10/2004 | 10/2009 | 5x112 | 57,06 | 630 | 1946 | 56 | M14x1,50 | 17 | ALLEGGERITA HLT 5F | 8x17 | 17,00 | 8,00 | W0182420430 | 3 | S | 20090505 | 20090604 | 5x112 |  | 35 | 81710249 | L | S17D36 | B | LB56 | TÜV |  |  |  | YES | C0136 | NO TRAILER OPERATION | T | Teilegutachten (PB+VB) | 2 | Mods can be necessary to car | 205/50 R17----205/50 R17 M+S----215/45 R17----215/45 R17 M+S----225/45 R17---TCOMBI-235/45 R17----245/40 R17-R--TCOMBI | AfterMarket OZ | MAX 580 KG | WHITE | I-Tech | 8027529031898 | OZ | 9,15 |  |  | Serie L - ext.diam.75 mm | 540x540x280 | 1 | 184 | e1*2001/116*0217*.., e1*2001/116*0418*.. | bar: Area 1
AUDI | A3 | A3 3.2 2003 SPORTBACK | 8P,8PA | 10/2004 | 10/2009 | 5x112 | 57,06 | 630 | 1946 | 56 | M14x1,50 | 17 | ALLEGGERITA HLT 5F | 8x17 | 17,00 | 8,00 | W0182420453 | 3 | S | 20090505 | 20090604 | 5x112 |  | 35 | 81710249 | L | S17D36 | B | LB56 | TÜV |  |  |  | YES | C0136 | NO TRAILER OPERATION | T | Teilegutachten (PB+VB) | 2 | Mods can be necessary to car | 205/50 R17----205/50 R17 M+S----215/45 R17----215/45 R17 M+S----225/45 R17---TCOMBI-235/45 R17----245/40 R17-R--TCOMBI | AfterMarket OZ | MAX 580 KG | MATT BLACK | I-Tech | 8027529031904 | OZ | 9,15 |  |  | Serie L - ext.diam.75 mm | 540x540x280 | 1 | 184 | e1*2001/116*0217*.., e1*2001/116*0418*.. | bar: Area 1
AUDI | A3 | A3 3.2 2003 SPORTBACK | 8P,8PA | 10/2004 | 10/2009 | 5x112 | 57,06 | 630 | 1946 | 56 | M14x1,50 | 17 | ALLEGGERITA HLT 5F | 8x17 | 17,00 | 8,00 | W0182420466 | 1 |  |  |  | 5x112 |  | 35 | 81710249 | L | S17D36 | B | LB56 | TÜV |  |  |  | YES |  |  | T | Teilegutachten (PB+VB) | 2 | Mods can be necessary to car | 205/50 R17----205/50 R17 M+S----215/45 R17----215/45 R17 M+S----225/45 R17---TCOMBI-235/45 R17----245/40 R17-R--TCOMBI | AfterMarket OZ | MAX 580 KG | TITANIUM TECH | I-Tech | 8027529031911 | OZ | 9,15 |  |  | Serie L - ext.diam.75 mm | 540x540x280 | 1 | 184 | e1*2001/116*0217*.., e1*2001/116*0418*.. | bar: Area 1
AUDI | A3 | A3 3.2 2003 SPORTBACK | 8P,8PA | 10/2004 | 10/2009 | 5x112 | 57,06 | 630 | 1946 | 56 | M14x1,50 | 17 | ALLEGGERITA HLT 5F | 8x17 | 17,00 | 8,00 | W0182420471 | 3 | S | 20090505 | 20090604 | 5x112 |  | 35 | 81710249 | L | S17D36 | B | LB56 | TÜV |  |  |  | YES | C0136 | NO TRAILER OPERATION | T | Teilegutachten (PB+VB) | 2 | Mods can be necessary to car | 205/50 R17----205/50 R17 M+S----215/45 R17----215/45 R17 M+S----225/45 R17---TCOMBI-235/45 R17----245/40 R17-R--TCOMBI | AfterMarket OZ | MAX 580 KG | ORANGE | I-Tech | 8027529031928 | OZ | 9,15 |  |  | Serie L - ext.diam.75 mm | 540x540x280 | 1 | 184 | e1*2001/116*0217*.., e1*2001/116*0418*.. | bar: Area 1
AUDI | A3 | A3 3.2 2003 SPORTBACK | 8P,8PA | 10/2004 | 10/2009 | 5x112 | 57,06 | 630 | 1946 | 56 | M14x1,50 | 17 | ALLEGGERITA HLT 5F | 8x17 | 17,00 | 8,00 | W0182420472 | 3 | S | 20090505 | 20090604 | 5x112 |  | 35 | 81710249 | L | S17D36 | B | LB56 | TÜV |  |  |  | YES | C0136 | NO TRAILER OPERATION | T | Teilegutachten (PB+VB) | 2 | Mods can be necessary to car | 205/50 R17----205/50 R17 M+S----215/45 R17----215/45 R17 M+S----225/45 R17---TCOMBI-235/45 R17----245/40 R17-R--TCOMBI | AfterMarket OZ | MAX 580 KG | MATT BLUE | I-Tech | 8027529031935 | OZ | 9,15 |  |  | Serie L - ext.diam.75 mm | 540x540x280 | 1 | 184 | e1*2001/116*0217*.., e1*2001/116*0418*.. | bar: Area 1
AUDI | A3 | A3 3.2 2003 SPORTBACK | 8P,8PA | 10/2004 | 10/2009 | 5x112 | 57,06 | 630 | 1946 | 56 | M14x1,50 | 17 | ALLEGGERITA HLT 5F | 8x17 | 17,00 | 8,00 | W0182420476 | 3 | S | 20090505 | 20090604 | 5x112 |  | 35 | 81710249 | L | S17D36 | B | LB56 | TÜV |  |  |  | YES | C0136 | NO TRAILER OPERATION | T | Teilegutachten (PB+VB) | 2 | Mods can be necessary to car | 205/50 R17----205/50 R17 M+S----215/45 R17----215/45 R17 M+S----225/45 R17---TCOMBI-235/45 R17----245/40 R17-R--TCOMBI | AfterMarket OZ | MAX 580 KG | RACE GOLD | I-Tech | 8027529035957 | OZ | 9,15 |  |  | Serie L - ext.diam.75 mm | 540x540x280 | 1 | 184 | e1*2001/116*0217*.., e1*2001/116*0418*.. | bar: Area 1
AUDI | A3 | A3 3.2 2003 SPORTBACK | 8P,8PA | 10/2004 | 10/2009 | 5x112 | 57,06 | 630 | 1946 | 56 | M14x1,50 | 17 | ALLEGGERITA HLT 5F | 8x17 | 17,00 | 8,00 | W0182420484 | 3 | S | 20090505 | 20090604 | 5x112 |  | 35 | 81710249 | L | S17D36 | B | LB56 | TÜV |  |  |  | YES | C0136 | NO TRAILER OPERATION | T | Teilegutachten (PB+VB) | 2 | Mods can be necessary to car | 205/50 R17----205/50 R17 M+S----215/45 R17----215/45 R17 M+S----225/45 R17---TCOMBI-235/45 R17----245/40 R17-R--TCOMBI | AfterMarket OZ | MAX 580 KG | RED | I-Tech | 8027529031942 | OZ | 9,15 |  |  | Serie L - ext.diam.75 mm | 540x540x280 | 1 | 184 | e1*2001/116*0217*.., e1*2001/116*0418*.. | bar: Area 1
AUDI | A3 | A3 3.2 2003 SPORTBACK | 8P,8PA | 10/2004 | 10/2009 | 5x112 | 57,06 | 630 | 1946 | 56 | M14x1,50 | 17 | ALLEGGERITA HLT 5F | 8x17 | 17,00 | 8,00 | W01824205P3 | 3 | S | 20121012 | 20121111 | 5x112 |  | 48 | 81710249 | L | S17D36 | B | LB56 | TÜV |  |  | DK | YES |  |  | T | Teilegutachten (PB+VB) | 1 | No car modifications required | 205/50 R17----205/50 R17 M+S----215/45 R17----215/45 R17 M+S----225/45 R17---TCOMBI-235/45 R17----245/40 R17-R--TCOMBI | AfterMarket OZ | MAX 580 KG | ACID GREEN | I-Tech | 8027529080964 | OZ | 8,75 |  |  | Serie L - ext.diam.75 mm | 540x540x280 | 1 | 184 | e1*2001/116*0217*.., e1*2001/116*0418*.. | bar: Area 1
AUDI | A3 | A3 3.2 2003 SPORTBACK | 8P,8PA | 10/2004 | 10/2009 | 5x112 | 57,06 | 630 | 1946 | 56 | M14x1,50 | 17 | ALLEGGERITA HLT 5F | 8x17 | 17,00 | 8,00 | W0182420522 | 3 |  |  |  | 5x112 |  | 48 | 81710249 | L | S17D36 | B | LB56 | TÜV |  |  | DK | YES |  |  | T | Teilegutachten (PB+VB) | 1 | No car modifications required | 205/50 R17----205/50 R17 M+S----215/45 R17----215/45 R17 M+S----225/45 R17---TCOMBI-235/45 R17----245/40 R17-R--TCOMBI | AfterMarket OZ | MAX 580 KG | MATT GRAPHIT SILVER | I-Tech | 8027529035865 | OZ | 8,75 |  |  | Serie L - ext.diam.75 mm | 540x540x280 | 1 | 184 | e1*2001/116*0217*.., e1*2001/116*0418*.. | bar: Area 1
AUDI | A3 | A3 3.2 2003 SPORTBACK | 8P,8PA | 10/2004 | 10/2009 | 5x112 | 57,06 | 630 | 1946 | 56 | M14x1,50 | 17 | ALLEGGERITA HLT 5F | 8x17 | 17,00 | 8,00 | W0182420530 | 3 |  |  |  | 5x112 |  | 48 | 81710249 | L | S17D36 | B | LB56 | TÜV |  |  | DK | YES |  |  | T | Teilegutachten (PB+VB) | 1 | No car modifications required | 205/50 R17----205/50 R17 M+S----215/45 R17----215/45 R17 M+S----225/45 R17---TCOMBI-235/45 R17----245/40 R17-R--TCOMBI | AfterMarket OZ | MAX 580 KG | WHITE | I-Tech | 8027529031959 | OZ | 8,75 |  |  | Serie L - ext.diam.75 mm | 540x540x280 | 1 | 184 | e1*2001/116*0217*.., e1*2001/116*0418*.. | bar: Area 1
AUDI | A3 | A3 3.2 2003 SPORTBACK | 8P,8PA | 10/2004 | 10/2009 | 5x112 | 57,06 | 630 | 1946 | 56 | M14x1,50 | 17 | ALLEGGERITA HLT 5F | 8x17 | 17,00 | 8,00 | W0182420553 | 3 |  |  |  | 5x112 |  | 48 | 81710249 | L | S17D36 | B | LB56 | TÜV |  |  | DK | YES |  |  | T | Teilegutachten (PB+VB) | 1 | No car modifications required | 205/50 R17----205/50 R17 M+S----215/45 R17----215/45 R17 M+S----225/45 R17---TCOMBI-235/45 R17----245/40 R17-R--TCOMBI | AfterMarket OZ | MAX 580 KG | MATT BLACK | I-Tech | 8027529031966 | OZ | 8,75 |  |  | Serie L - ext.diam.75 mm | 540x540x280 | 1 | 184 | e1*2001/116*0217*.., e1*2001/116*0418*.. | bar: Area 1
AUDI | A3 | A3 3.2 2003 SPORTBACK | 8P,8PA | 10/2004 | 10/2009 | 5x112 | 57,06 | 630 | 1946 | 56 | M14x1,50 | 17 | ALLEGGERITA HLT 5F | 8x17 | 17,00 | 8,00 | W0182420566 | 1 |  |  |  | 5x112 |  | 48 | 81710249 | L | S17D36 | B | LB56 | TÜV |  |  | DK | YES |  |  | T | Teilegutachten (PB+VB) | 1 | No car modifications required | 205/50 R17----205/50 R17 M+S----215/45 R17----215/45 R17 M+S----225/45 R17---TCOMBI-235/45 R17----245/40 R17-R--TCOMBI | AfterMarket OZ | MAX 580 KG | TITANIUM TECH | I-Tech | 8027529031973 | OZ | 8,75 |  |  | Serie L - ext.diam.75 mm | 540x540x280 | 1 | 184 | e1*2001/116*0217*.., e1*2001/116*0418*.. | bar: Area 1
AUDI | A3 | A3 3.2 2003 SPORTBACK | 8P,8PA | 10/2004 | 10/2009 | 5x112 | 57,06 | 630 | 1946 | 56 | M14x1,50 | 17 | ALLEGGERITA HLT 5F | 8x17 | 17,00 | 8,00 | W0182420571 | 3 |  |  |  | 5x112 |  | 48 | 81710249 | L | S17D36 | B | LB56 | TÜV |  |  | DK | YES |  |  | T | Teilegutachten (PB+VB) | 1 | No car modifications required | 205/50 R17----205/50 R17 M+S----215/45 R17----215/45 R17 M+S----225/45 R17---TCOMBI-235/45 R17----245/40 R17-R--TCOMBI | AfterMarket OZ | MAX 580 KG | ORANGE | I-Tech | 8027529031980 | OZ | 8,75 |  |  | Serie L - ext.diam.75 mm | 540x540x280 | 1 | 184 | e1*2001/116*0217*.., e1*2001/116*0418*.. | bar: Area 1
AUDI | A3 | A3 3.2 2003 SPORTBACK | 8P,8PA | 10/2004 | 10/2009 | 5x112 | 57,06 | 630 | 1946 | 56 | M14x1,50 | 17 | ALLEGGERITA HLT 5F | 8x17 | 17,00 | 8,00 | W0182420572 | 3 |  |  |  | 5x112 |  | 48 | 81710249 | L | S17D36 | B | LB56 | TÜV |  |  | DK | YES |  |  | T | Teilegutachten (PB+VB) | 1 | No car modifications required | 205/50 R17----205/50 R17 M+S----215/45 R17----215/45 R17 M+S----225/45 R17---TCOMBI-235/45 R17----245/40 R17-R--TCOMBI | AfterMarket OZ | MAX 580 KG | MATT BLUE | I-Tech | 8027529031997 | OZ | 8,75 |  |  | Serie L - ext.diam.75 mm | 540x540x280 | 1 | 184 | e1*2001/116*0217*.., e1*2001/116*0418*.. | bar: Area 1
AUDI | A3 | A3 3.2 2003 SPORTBACK | 8P,8PA | 10/2004 | 10/2009 | 5x112 | 57,06 | 630 | 1946 | 56 | M14x1,50 | 17 | ALLEGGERITA HLT 5F | 8x17 | 17,00 | 8,00 | W0182420576 | 3 |  |  |  | 5x112 |  | 48 | 81710249 | L | S17D36 | B | LB56 | TÜV |  |  | DK | YES |  |  | T | Teilegutachten (PB+VB) | 1 | No car modifications required | 205/50 R17----205/50 R17 M+S----215/45 R17----215/45 R17 M+S----225/45 R17---TCOMBI-235/45 R17----245/40 R17-R--TCOMBI | AfterMarket OZ | MAX 580 KG | RACE GOLD | I-Tech | 8027529035735 | OZ | 8,75 |  |  | Serie L - ext.diam.75 mm | 540x540x280 | 1 | 184 | e1*2001/116*0217*.., e1*2001/116*0418*.. | bar: Area 1
AUDI | A3 | A3 3.2 2003 SPORTBACK | 8P,8PA | 10/2004 | 10/2009 | 5x112 | 57,06 | 630 | 1946 | 56 | M14x1,50 | 17 | ALLEGGERITA HLT 5F | 8x17 | 17,00 | 8,00 | W0182420584 | 3 |  |  |  | 5x112 |  | 48 | 81710249 | L | S17D36 | B | LB56 | TÜV |  |  | DK | YES |  |  | T | Teilegutachten (PB+VB) | 1 | No car modifications required | 205/50 R17----205/50 R17 M+S----215/45 R17----215/45 R17 M+S----225/45 R17---TCOMBI-235/45 R17----245/40 R17-R--TCOMBI | AfterMarket OZ | MAX 580 KG | RED | I-Tech | 8027529032000 | OZ | 8,75 |  |  | Serie L - ext.diam.75 mm | 540x540x280 | 1 | 184 | e1*2001/116*0217*.., e1*2001/116*0418*.. | bar: Area 1
AUDI | A3 | A3 3.2 2003 SPORTBACK | 8P,8PA | 10/2004 | 10/2009 | 5x112 | 57,06 | 630 | 1946 | 56 | M14x1,50 | 17 | ENERGY | 8x17 | 17,00 | 8,00 | W8500820254 | 1 | S | 20080904 | 20081004 | 5x112 |  | 35 | 81710249 | L | S17D36 | B | LB56 |  | KBA |  |  | YES |  |  | K | KBA (ABE+VB) | 2 | Mods can be necessary to car | 205/50 R17----205/50 R17 M+S----215/45 R17----215/45 R17 M+S----225/45 R17---TCOMBI-235/45 R17----245/40 R17-R--TCOMBI | AfterMarket OZ | MAX 675 KG | MATT BLACK + DIAMOND-CUT | X-Line | 8027529034370 | OZ | 12,90 |  |  | Serie L - ext.diam.75 mm | 542x542x274 | 1 | 184 | e1*2001/116*0217*.., e1*2001/116*0418*.. | bar: Area 1
AUDI | A3 | A3 3.2 2003 SPORTBACK | 8P,8PA | 10/2004 | 10/2009 | 5x112 | 57,06 | 630 | 1946 | 56 | M14x1,50 | 17 | ENERGY | 8x17 | 17,00 | 8,00 | W8500820268 | 1 |  |  |  | 5x112 |  | 35 | 81710249 | L | S17D36 | B | LB56 |  | KBA |  |  | YES |  |  | K | KBA (ABE+VB) | 2 | Mods can be necessary to car | 205/50 R17----205/50 R17 M+S----215/45 R17----215/45 R17 M+S----225/45 R17---TCOMBI-235/45 R17----245/40 R17-R--TCOMBI | AfterMarket OZ | MAX 675 KG | MATT SILVER TECH DIAMOND CUT | X-Line | 8027529037272 | OZ | 12,90 |  |  | Serie L - ext.diam.75 mm | 542x542x274 | 1 | 184 | e1*2001/116*0217*.., e1*2001/116*0418*.. | bar: Area 1
AUDI | A3 | A3 3.2 2003 SPORTBACK | 8P,8PA | 10/2004 | 10/2009 | 5x112 | 57,06 | 630 | 1946 | 56 | M14x1,50 | 17 | ENERGY | 8x17 | 17,00 | 8,00 | W8500820354 | 1 | S | 20080904 | 20081004 | 5x112 |  | 48 | 81710249 | L | S17D36 | B | LB56 |  | KBA |  | DK | YES |  |  | K | KBA (ABE+VB) | 1 | No car modifications required | 205/50 R17----205/50 R17 M+S----215/45 R17----215/45 R17 M+S----225/45 R17---TCOMBI-235/45 R17----245/40 R17-R--TCOMBI | AfterMarket OZ | MAX 675 KG | MATT BLACK + DIAMOND-CUT | X-Line | 8027529034387 | OZ | 12,50 |  |  | Serie L - ext.diam.75 mm | 542x542x274 | 1 | 184 | e1*2001/116*0217*.., e1*2001/116*0418*.. | bar: Area 1
AUDI | A3 | A3 3.2 2003 SPORTBACK | 8P,8PA | 10/2004 | 10/2009 | 5x112 | 57,06 | 630 | 1946 | 56 | M14x1,50 | 17 | ENERGY | 8x17 | 17,00 | 8,00 | W8500820368 | 1 |  |  |  | 5x112 |  | 48 | 81710249 | L | S17D36 | B | LB56 |  | KBA |  | DK | YES |  |  | K | KBA (ABE+VB) | 1 | No car modifications required | 205/50 R17----205/50 R17 M+S----215/45 R17----215/45 R17 M+S----225/45 R17---TCOMBI-235/45 R17----245/40 R17-R--TCOMBI | AfterMarket OZ | MAX 675 KG | MATT SILVER TECH DIAMOND CUT | X-Line | 8027529037289 | OZ | 12,50 |  |  | Serie L - ext.diam.75 mm | 542x542x274 | 1 | 184 | e1*2001/116*0217*.., e1*2001/116*0418*.. | bar: Area 1
AUDI | A3 | A3 3.2 2003 SPORTBACK | 8P,8PA | 10/2004 | 10/2009 | 5x112 | 57,06 | 630 | 1946 | 56 | M14x1,50 | 17 | ITALIA 150 | 8x17 | 17,00 | 8,00 | W01890203R4 | 1 |  |  |  | 5x112 |  | 35 | 81710451 | L | S17D36 | B |  |  | KBA |  |  | YES |  |  | K | KBA (ABE+VB) | 2 | Mods can be necessary to car | 205/50 R17----205/50 R17 M+S----215/45 R17----215/45 R17 M+S----225/45 R17---TCOMBI-235/45 R17----245/40 R17-R--TCOMBI | AfterMarket OZ | MAX 750 KG | MATT RACE SILVER DIAMOND CUT | Racing | 8027529070170 | OZ | 12,16 |  |  | Serie L - ext.diam.75 mm | 540x540x274 | 1 | 184 | e1*2001/116*0217*.., e1*2001/116*0418*.. | bar: Area 1
AUDI | A3 | A3 3.2 2003 SPORTBACK | 8P,8PA | 10/2004 | 10/2009 | 5x112 | 57,06 | 630 | 1946 | 56 | M14x1,50 | 17 | ITALIA 150 | 8x17 | 17,00 | 8,00 | W0189020349 | 1 |  |  |  | 5x112 |  | 35 | 81710451 | L | S17D36 | B |  |  | KBA |  |  | YES |  |  | K | KBA (ABE+VB) | 2 | Mods can be necessary to car | 205/50 R17----205/50 R17 M+S----215/45 R17----215/45 R17 M+S----225/45 R17---TCOMBI-235/45 R17----245/40 R17-R--TCOMBI | AfterMarket OZ | MAX 750 KG | MATT DARK GRAPHITE DIAMOND CUT | Racing | 8027529070163 | OZ | 12,16 |  |  | Serie L - ext.diam.75 mm | 540x540x274 | 1 | 184 | e1*2001/116*0217*.., e1*2001/116*0418*.. | bar: Area 1
AUDI | A3 | A3 3.2 2003 SPORTBACK | 8P,8PA | 10/2004 | 10/2009 | 5x112 | 57,06 | 630 | 1946 | 56 | M14x1,50 | 17 | ITALIA 150 | 8x17 | 17,00 | 8,00 | W01890204R4 | 1 |  |  |  | 5x112 |  | 48 | 81710451 | L | S17D36 | B |  |  | KBA |  | DK | YES |  |  | K | KBA (ABE+VB) | 1 | No car modifications required | 205/50 R17----205/50 R17 M+S----215/45 R17----215/45 R17 M+S----225/45 R17---TCOMBI-235/45 R17----245/40 R17-R--TCOMBI | AfterMarket OZ | MAX 715 KG | MATT RACE SILVER DIAMOND CUT | Racing | 8027529070194 | OZ | 10,90 |  |  | Serie L - ext.diam.75 mm | 540x540x274 | 1 | 184 | e1*2001/116*0217*.., e1*2001/116*0418*.. | bar: Area 1
AUDI | A3 | A3 3.2 2003 SPORTBACK | 8P,8PA | 10/2004 | 10/2009 | 5x112 | 57,06 | 630 | 1946 | 56 | M14x1,50 | 17 | ITALIA 150 | 8x17 | 17,00 | 8,00 | W0189020449 | 1 |  |  |  | 5x112 |  | 48 | 81710451 | L | S17D36 | B |  |  | KBA |  | DK | YES |  |  | K | KBA (ABE+VB) | 1 | No car modifications required | 205/50 R17----205/50 R17 M+S----215/45 R17----215/45 R17 M+S----225/45 R17---TCOMBI-235/45 R17----245/40 R17-R--TCOMBI | AfterMarket OZ | MAX 715 KG | MATT DARK GRAPHITE DIAMOND CUT | Racing | 8027529070187 | OZ | 10,90 |  |  | Serie L - ext.diam.75 mm | 540x540x274 | 1 | 184 | e1*2001/116*0217*.., e1*2001/116*0418*.. | bar: Area 1
AUDI | A3 | A3 3.2 2003 SPORTBACK | 8P,8PA | 10/2004 | 10/2009 | 5x112 | 57,06 | 630 | 1946 | 56 | M14x1,50 | 17 | SUPERTURISMO GT | 8x17 | 17,00 | 8,00 | W01673202P5 | 1 | S | 20121012 | 20121111 | 5x112 |  | 35 | 81710249 | L | S17D36 | B | LB56 | TÜV |  |  |  | YES |  |  | T | Teilegutachten (PB+VB) | 2 | Mods can be necessary to car | 205/50 R17----205/50 R17 M+S----215/45 R17----215/45 R17 M+S----225/45 R17---TCOMBI-235/45 R17----245/40 R17-R--TCOMBI | AfterMarket OZ | MAX 650 KG | GRIGIO CORSA+BLACK LETTERING | Racing | 8027529081640 | OZ | 12,10 |  |  | Serie L - ext.diam.75 mm | 540x540x280 | 1 | 184 | e1*2001/116*0217*.., e1*2001/116*0418*.. | bar: Area 1
AUDI | A3 | A3 3.2 2003 SPORTBACK | 8P,8PA | 10/2004 | 10/2009 | 5x112 | 57,06 | 630 | 1946 | 56 | M14x1,50 | 17 | SUPERTURISMO GT | 8x17 | 17,00 | 8,00 | W0167320279 | 1 |  |  |  | 5x112 |  | 35 | 81710249 | L | S17D36 | B | LB56 | TÜV |  |  |  | YES |  |  | T | Teilegutachten (PB+VB) | 2 | Mods can be necessary to car | 205/50 R17----205/50 R17 M+S----215/45 R17----215/45 R17 M+S----225/45 R17---TCOMBI-235/45 R17----245/40 R17-R--TCOMBI | AfterMarket OZ | MAX 650 KG | MATT BLACK + RED LETTERING | Racing | 8027529057454 | OZ | 12,10 |  |  | Serie L - ext.diam.75 mm | 540x540x274 | 1 | 184 | e1*2001/116*0217*.., e1*2001/116*0418*.. | bar: Area 1
AUDI | A3 | A3 3.2 2003 SPORTBACK | 8P,8PA | 10/2004 | 10/2009 | 5x112 | 57,06 | 630 | 1946 | 56 | M14x1,50 | 17 | SUPERTURISMO GT | 8x17 | 17,00 | 8,00 | W0167320282 | 1 | S | 20041125 | 20041225 | 5x112 |  | 35 | 81710249 | L | S17D36 | B | LB56 | TÜV |  |  |  | YES |  |  | T | Teilegutachten (PB+VB) | 2 | Mods can be necessary to car | 205/50 R17----205/50 R17 M+S----215/45 R17----215/45 R17 M+S----225/45 R17---TCOMBI-235/45 R17----245/40 R17-R--TCOMBI | AfterMarket OZ | MAX 650 KG | RACE SILVER + BLACK LETTERING | Racing | 8027529000788 | OZ | 12,10 |  |  | Serie L - ext.diam.75 mm | 540x540x280 | 1 | 184 | e1*2001/116*0217*.., e1*2001/116*0418*.. | bar: Area 1
AUDI | A3 | A3 3.2 2003 SPORTBACK | 8P,8PA | 10/2004 | 10/2009 | 5x112 | 57,06 | 630 | 1946 | 56 | M14x1,50 | 17 | ULTRALEGGERA | 8x17 | 17,00 | 8,00 | W0171020253 | 1 | S | 20061026 | 20061125 | 5x112 |  | 35 | 81710249 | L | S17D36 | B | LB56 | TÜV |  |  |  | YES |  |  | T | Teilegutachten (PB+VB) | 2 | Mods can be necessary to car | 205/50 R17----205/50 R17 M+S----215/45 R17----215/45 R17 M+S----225/45 R17---TCOMBI-235/45 R17----245/40 R17-R--TCOMBI | AfterMarket OZ | MAX 655 KG | MATT BLACK | Racing | 8027529001624 | OZ | 9,58 |  |  | Serie L - ext.diam.75 mm | 540x540x280 | 1 | 184 | e1*2001/116*0217*.., e1*2001/116*0418*.. | bar: Area 1
AUDI | A3 | A3 3.2 2003 SPORTBACK | 8P,8PA | 10/2004 | 10/2009 | 5x112 | 57,06 | 630 | 1946 | 56 | M14x1,50 | 17 | ULTRALEGGERA | 8x17 | 17,00 | 8,00 | W0171020261 | 1 | S | 20051124 | 20051224 | 5x112 |  | 35 | 81710249 | L | S17D36 | B | LB56 | TÜV |  |  |  | YES |  |  | T | Teilegutachten (PB+VB) | 2 | Mods can be necessary to car | 205/50 R17----205/50 R17 M+S----215/45 R17----215/45 R17 M+S----225/45 R17---TCOMBI-235/45 R17----245/40 R17-R--TCOMBI | AfterMarket OZ | MAX 655 KG | CHRYSTAL TITANIUM | Racing | 8027529001631 | OZ | 9,58 |  |  | Serie L - ext.diam.75 mm | 540x540x280 | 1 | 184 | e1*2001/116*0217*.., e1*2001/116*0418*.. | bar: Area 1
AUDI | A3 | A3 3.2 2003 SPORTBACK | 8P,8PA | 10/2004 | 10/2009 | 5x112 | 57,06 | 630 | 1946 | 56 | M14x1,50 | 17 | ULTRALEGGERA | 8x17 | 17,00 | 8,00 | W0171020353 | 1 |  |  |  | 5x112 |  | 48 | 81710249 | L | S17D36 | B | LB56 | TÜV |  |  | DK | YES |  |  | T | Teilegutachten (PB+VB) | 1 | No car modifications required | 205/50 R17----205/50 R17 M+S----215/45 R17----215/45 R17 M+S----225/45 R17---TCOMBI-235/45 R17----245/40 R17-R--TCOMBI | AfterMarket OZ | MAX 615 KG | MATT BLACK | Racing | 8027529076660 | OZ | 9,51 |  |  | Serie L - ext.diam.75 mm | 540x540x274 | 1 | 184 | e1*2001/116*0217*.., e1*2001/116*0418*.. | bar: Area 1
AUDI | A3 | A3 3.2 2003 SPORTBACK | 8P,8PA | 10/2004 | 10/2009 | 5x112 | 57,06 | 630 | 1946 | 56 | M14x1,50 | 17 | ULTRALEGGERA | 8x17 | 17,00 | 8,00 | W0171020361 | 1 | S | 20051212 | 20060111 | 5x112 |  | 48 | 81710249 | L | S17D36 | B | LB56 | TÜV |  |  | DK | YES |  |  | T | Teilegutachten (PB+VB) | 1 | No car modifications required | 205/50 R17----205/50 R17 M+S----215/45 R17----215/45 R17 M+S----225/45 R17---TCOMBI-235/45 R17----245/40 R17-R--TCOMBI | AfterMarket OZ | MAX 615 KG | CHRYSTAL TITANIUM | Racing | 8027529001648 | OZ | 9,51 |  |  | Serie L - ext.diam.75 mm | 540x540x280 | 1 | 184 | e1*2001/116*0217*.., e1*2001/116*0418*.. | bar: Area 1
AUDI | A3 | A3 3.2 2003 SPORTBACK | 8P,8PA | 10/2004 | 10/2009 | 5x112 | 57,06 | 630 | 1946 | 56 | M14x1,50 | 17 | VITTORIA | 8x17 | 17,00 | 8,00 | W0188820273 | 1 |  |  |  | 5x112 |  | 35 | 81710451 | L | S17D36 | B |  |  | KBA |  |  | YES |  |  | K | KBA (ABE+VB) | 2 | Mods can be necessary to car | 205/50 R17----205/50 R17 M+S----215/45 R17----215/45 R17 M+S----225/45 R17---TCOMBI-235/45 R17----245/40 R17-R--TCOMBI | AfterMarket OZ | MAX 750 KG | MATT DARK GRAPHITE | Via Veneto | 8027529070972 | OZ | 11,42 |  |  | Serie L - ext.diam.75 mm | 540x540x274 | 1 | 184 | e1*2001/116*0217*.., e1*2001/116*0418*.. | bar: Area 1
AUDI | A3 | A3 3.2 2003 SPORTBACK | 8P,8PA | 10/2004 | 10/2009 | 5x112 | 57,06 | 630 | 1946 | 56 | M14x1,50 | 17 | VITTORIA | 8x17 | 17,00 | 8,00 | W0188820373 | 1 |  |  |  | 5x112 |  | 48 | 81710451 | L | S17D36 | B |  |  | KBA |  | DK | YES |  |  | K | KBA (ABE+VB) | 1 | No car modifications required | 205/50 R17----205/50 R17 M+S----215/45 R17----215/45 R17 M+S----225/45 R17---TCOMBI-235/45 R17----245/40 R17-R--TCOMBI | AfterMarket OZ | MAX 715 KG | MATT DARK GRAPHITE | Via Veneto | 8027529070989 | OZ | 11,16 |  |  | Serie L - ext.diam.75 mm | 540x540x274 | 1 | 184 | e1*2001/116*0217*.., e1*2001/116*0418*.. | bar: Area 1
AUDI | A3 | A3 3.2 2003 SPORTBACK | 8P,8PA | 10/2004 | 10/2009 | 5x112 | 57,06 | 630 | 1946 | 56 | M14x1,50 | 17 | SUPERTURISMO LM | 7½x18 | 18,00 | 7,50 | W0185520219 | 1 |  |  |  | 5x112 |  | 50 | 81710249 | L | S17D36 | B | LB56 | TÜV |  |  | DK | YES |  |  | T | Teilegutachten (PB+VB) | 1 | No car modifications required | 225/40 R18--- | AfterMarket OZ | MAX 625 KG | MATT RACE SILVER + BLACK LETTERING | Racing | 8027529043372 | OZ | 11,20 |  |  | Serie L - ext.diam.75 mm | 570x570x280 | 1 | 184 | e1*2001/116*0217*.., e1*2001/116*0418*.. | bar: Area 1
AUDI | A3 | A3 3.2 2003 SPORTBACK | 8P,8PA | 10/2004 | 10/2009 | 5x112 | 57,06 | 630 | 1946 | 56 | M14x1,50 | 17 | SUPERTURISMO LM | 7½x18 | 18,00 | 7,50 | W0185520246 | 1 |  |  |  | 5x112 |  | 50 | 81710249 | L | S17D36 | B | LB56 | TÜV |  |  | DK | YES |  |  | T | Teilegutachten (PB+VB) | 1 | No car modifications required | 225/40 R18--- | AfterMarket OZ | MAX 625 KG | MATT GRAPHITE + SILVER LETTERING | Racing | 8027529043389 | OZ | 11,20 |  |  | Serie L - ext.diam.75 mm | 570x570x280 | 1 | 184 | e1*2001/116*0217*.., e1*2001/116*0418*.. | bar: Area 1
AUDI | A3 | A3 3.2 2003 SPORTBACK | 8P,8PA | 10/2004 | 10/2009 | 5x112 | 57,06 | 630 | 1946 | 56 | M14x1,50 | 17 | ADRENALINA | 8x18 | 18,00 | 8,00 | W8501520254 | 1 | S | 20080904 | 20081004 | 5x112 |  | 35 | 81710249 | L | S17D36 | B | LB56 | TÜV |  |  |  | YES |  |  | T | Teilegutachten (PB+VB) | 2 | Mods can be necessary to car | 225/40 R18---TCOMBI | AfterMarket OZ | MAX 690 KG | MATT BLACK + DIAMOND-CUT | X-Line | 8027529034691 | OZ | 13,39 |  |  | Serie L - ext.diam.75 mm | 568x568x274 | 1 | 184 | e1*2001/116*0217*.., e1*2001/116*0418*.. | bar: Area 1
AUDI | A3 | A3 3.2 2003 SPORTBACK | 8P,8PA | 10/2004 | 10/2009 | 5x112 | 57,06 | 630 | 1946 | 56 | M14x1,50 | 17 | ADRENALINA | 8x18 | 18,00 | 8,00 | W8501520354 | 1 | S | 20080904 | 20081004 | 5x112 |  | 48 | 81710249 | L | S17D36 | B | LB56 | TÜV |  |  | DK | YES |  |  | T | Teilegutachten (PB+VB) | 1 | No car modifications required | 225/40 R18---TCOMBI | AfterMarket OZ | MAX 690 KG | MATT BLACK + DIAMOND-CUT | X-Line | 8027529034707 | OZ | 12,70 |  |  | Serie L - ext.diam.75 mm | 568x568x274 | 1 | 184 | e1*2001/116*0217*.., e1*2001/116*0418*.. | bar: Area 1
AUDI | A3 | A3 3.2 2003 SPORTBACK | 8P,8PA | 10/2004 | 10/2009 | 5x112 | 57,06 | 630 | 1946 | 56 | M14x1,50 | 17 | ALLEGGERITA HLT 5F | 8x18 | 18,00 | 8,00 | W01830203P3 | 3 | S | 20121012 | 20121111 | 5x112 |  | 35 | 81710249 | L | S17D36 | B | LB56 | TÜV |  |  |  | YES |  |  | T | Teilegutachten (PB+VB) | 2 | Mods can be necessary to car | 225/40 R18---TCOMBI | AfterMarket OZ | MAX 580 KG | ACID GREEN | I-Tech | 8027529081220 | OZ | 10 |  |  | Serie L - ext.diam.75 mm | 570x570x280 | 1 | 184 | e1*2001/116*0217*.., e1*2001/116*0418*.. | bar: Area 1
AUDI | A3 | A3 3.2 2003 SPORTBACK | 8P,8PA | 10/2004 | 10/2009 | 5x112 | 57,06 | 630 | 1946 | 56 | M14x1,50 | 17 | ALLEGGERITA HLT 5F | 8x18 | 18,00 | 8,00 | W0183020322 | 3 |  |  |  | 5x112 |  | 35 | 81710249 | L | S17D36 | B | LB56 | TÜV |  |  |  | YES |  |  | T | Teilegutachten (PB+VB) | 2 | Mods can be necessary to car | 225/40 R18---TCOMBI | AfterMarket OZ | MAX 580 KG | MATT GRAPHIT SILVER | I-Tech | 8027529036350 | OZ | 10 |  |  | Serie L - ext.diam.75 mm | 570x570x280 | 1 | 184 | e1*2001/116*0217*.., e1*2001/116*0418*.. | bar: Area 1
AUDI | A3 | A3 3.2 2003 SPORTBACK | 8P,8PA | 10/2004 | 10/2009 | 5x112 | 57,06 | 630 | 1946 | 56 | M14x1,50 | 17 | ALLEGGERITA HLT 5F | 8x18 | 18,00 | 8,00 | W0183020330 | 3 |  |  |  | 5x112 |  | 35 | 81710249 | L | S17D36 | B | LB56 | TÜV |  |  |  | YES |  |  | T | Teilegutachten (PB+VB) | 2 | Mods can be necessary to car | 225/40 R18---TCOMBI | AfterMarket OZ | MAX 580 KG | WHITE | I-Tech | 8027529033267 | OZ | 10 |  |  | Serie L - ext.diam.75 mm | 570x570x280 | 1 | 184 | e1*2001/116*0217*.., e1*2001/116*0418*.. | bar: Area 1
AUDI | A3 | A3 3.2 2003 SPORTBACK | 8P,8PA | 10/2004 | 10/2009 | 5x112 | 57,06 | 630 | 1946 | 56 | M14x1,50 | 17 | ALLEGGERITA HLT 5F | 8x18 | 18,00 | 8,00 | W0183020353 | 3 |  |  |  | 5x112 |  | 35 | 81710249 | L | S17D36 | B | LB56 | TÜV |  |  |  | YES |  |  | T | Teilegutachten (PB+VB) | 2 | Mods can be necessary to car | 225/40 R18---TCOMBI | AfterMarket OZ | MAX 580 KG | MATT BLACK | I-Tech | 8027529033274 | OZ | 10 |  |  | Serie L - ext.diam.75 mm | 570x570x280 | 1 | 184 | e1*2001/116*0217*.., e1*2001/116*0418*.. | bar: Area 1
AUDI | A3 | A3 3.2 2003 SPORTBACK | 8P,8PA | 10/2004 | 10/2009 | 5x112 | 57,06 | 630 | 1946 | 56 | M14x1,50 | 17 | ALLEGGERITA HLT 5F | 8x18 | 18,00 | 8,00 | W0183020366 | 1 |  |  |  | 5x112 |  | 35 | 81710249 | L | S17D36 | B | LB56 | TÜV |  |  |  | YES |  |  | T | Teilegutachten (PB+VB) | 2 | Mods can be necessary to car | 225/40 R18---TCOMBI | AfterMarket OZ | MAX 580 KG | TITANIUM TECH | I-Tech | 8027529033281 | OZ | 10 |  |  | Serie L - ext.diam.75 mm | 570x570x280 | 1 | 184 | e1*2001/116*0217*.., e1*2001/116*0418*.. | bar: Area 1
AUDI | A3 | A3 3.2 2003 SPORTBACK | 8P,8PA | 10/2004 | 10/2009 | 5x112 | 57,06 | 630 | 1946 | 56 | M14x1,50 | 17 | ALLEGGERITA HLT 5F | 8x18 | 18,00 | 8,00 | W0183020371 | 3 |  |  |  | 5x112 |  | 35 | 81710249 | L | S17D36 | B | LB56 | TÜV |  |  |  | YES |  |  | T | Teilegutachten (PB+VB) | 2 | Mods can be necessary to car | 225/40 R18---TCOMBI | AfterMarket OZ | MAX 580 KG | ORANGE | I-Tech | 8027529033298 | OZ | 10 |  |  | Serie L - ext.diam.75 mm | 570x570x280 | 1 | 184 | e1*2001/116*0217*.., e1*2001/116*0418*.. | bar: Area 1
AUDI | A3 | A3 3.2 2003 SPORTBACK | 8P,8PA | 10/2004 | 10/2009 | 5x112 | 57,06 | 630 | 1946 | 56 | M14x1,50 | 17 | ALLEGGERITA HLT 5F | 8x18 | 18,00 | 8,00 | W0183020372 | 3 |  |  |  | 5x112 |  | 35 | 81710249 | L | S17D36 | B | LB56 | TÜV |  |  |  | YES |  |  | T | Teilegutachten (PB+VB) | 2 | Mods can be necessary to car | 225/40 R18---TCOMBI | AfterMarket OZ | MAX 580 KG | MATT BLUE | I-Tech | 8027529033304 | OZ | 10 |  |  | Serie L - ext.diam.75 mm | 570x570x280 | 1 | 184 | e1*2001/116*0217*.., e1*2001/116*0418*.. | bar: Area 1
AUDI | A3 | A3 3.2 2003 SPORTBACK | 8P,8PA | 10/2004 | 10/2009 | 5x112 | 57,06 | 630 | 1946 | 56 | M14x1,50 | 17 | ALLEGGERITA HLT 5F | 8x18 | 18,00 | 8,00 | W0183020376 | 3 |  |  |  | 5x112 |  | 35 | 81710249 | L | S17D36 | B | LB56 | TÜV |  |  |  | YES |  |  | T | Teilegutachten (PB+VB) | 2 | Mods can be necessary to car | 225/40 R18---TCOMBI | AfterMarket OZ | MAX 580 KG | RACE GOLD | I-Tech | 8027529036343 | OZ | 10 |  |  | Serie L - ext.diam.75 mm | 570x570x280 | 1 | 184 | e1*2001/116*0217*.., e1*2001/116*0418*.. | bar: Area 1
AUDI | A3 | A3 3.2 2003 SPORTBACK | 8P,8PA | 10/2004 | 10/2009 | 5x112 | 57,06 | 630 | 1946 | 56 | M14x1,50 | 17 | ALLEGGERITA HLT 5F | 8x18 | 18,00 | 8,00 | W0183020384 | 3 |  |  |  | 5x112 |  | 35 | 81710249 | L | S17D36 | B | LB56 | TÜV |  |  |  | YES |  |  | T | Teilegutachten (PB+VB) | 2 | Mods can be necessary to car | 225/40 R18---TCOMBI | AfterMarket OZ | MAX 580 KG | RED | I-Tech | 8027529033311 | OZ | 10 |  |  | Serie L - ext.diam.75 mm | 570x570x280 | 1 | 184 | e1*2001/116*0217*.., e1*2001/116*0418*.. | bar: Area 1
AUDI | A3 | A3 3.2 2003 SPORTBACK | 8P,8PA | 10/2004 | 10/2009 | 5x112 | 57,06 | 630 | 1946 | 56 | M14x1,50 | 17 | ALLEGGERITA HLT 5F | 8x18 | 18,00 | 8,00 | W01830204P3 | 3 | S | 20121012 | 20121111 | 5x112 |  | 48 | 81710249 | L | S17D36 | B | LB56 | TÜV |  |  | DK | YES |  |  | T | Teilegutachten (PB+VB) | 1 | No car modifications required | 225/40 R18---TCOMBI | AfterMarket OZ | MAX 580 KG | ACID GREEN | I-Tech | 8027529081176 | OZ | 9,65 |  |  | Serie L - ext.diam.75 mm | 570x570x280 | 1 | 184 | e1*2001/116*0217*.., e1*2001/116*0418*.. | bar: Area 1
AUDI | A3 | A3 3.2 2003 SPORTBACK | 8P,8PA | 10/2004 | 10/2009 | 5x112 | 57,06 | 630 | 1946 | 56 | M14x1,50 | 17 | ALLEGGERITA HLT 5F | 8x18 | 18,00 | 8,00 | W0183020422 | 3 |  |  |  | 5x112 |  | 48 | 81710249 | L | S17D36 | B | LB56 | TÜV |  |  | DK | YES |  |  | T | Teilegutachten (PB+VB) | 1 | No car modifications required | 225/40 R18---TCOMBI | AfterMarket OZ | MAX 580 KG | MATT GRAPHIT SILVER | I-Tech | 8027529036213 | OZ | 9,65 |  |  | Serie L - ext.diam.75 mm | 570x570x280 | 1 | 184 | e1*2001/116*0217*.., e1*2001/116*0418*.. | bar: Area 1
AUDI | A3 | A3 3.2 2003 SPORTBACK | 8P,8PA | 10/2004 | 10/2009 | 5x112 | 57,06 | 630 | 1946 | 56 | M14x1,50 | 17 | ALLEGGERITA HLT 5F | 8x18 | 18,00 | 8,00 | W0183020430 | 3 |  |  |  | 5x112 |  | 48 | 81710249 | L | S17D36 | B | LB56 | TÜV |  |  | DK | YES |  |  | T | Teilegutachten (PB+VB) | 1 | No car modifications required | 225/40 R18---TCOMBI | AfterMarket OZ | MAX 580 KG | WHITE | I-Tech | 8027529033328 | OZ | 9,65 |  |  | Serie L - ext.diam.75 mm | 570x570x280 | 1 | 184 | e1*2001/116*0217*.., e1*2001/116*0418*.. | bar: Area 1
AUDI | A3 | A3 3.2 2003 SPORTBACK | 8P,8PA | 10/2004 | 10/2009 | 5x112 | 57,06 | 630 | 1946 | 56 | M14x1,50 | 17 | ALLEGGERITA HLT 5F | 8x18 | 18,00 | 8,00 | W0183020453 | 3 |  |  |  | 5x112 |  | 48 | 81710249 | L | S17D36 | B | LB56 | TÜV |  |  | DK | YES |  |  | T | Teilegutachten (PB+VB) | 1 | No car modifications required | 225/40 R18---TCOMBI | AfterMarket OZ | MAX 580 KG | MATT BLACK | I-Tech | 8027529033335 | OZ | 9,65 |  |  | Serie L - ext.diam.75 mm | 570x570x280 | 1 | 184 | e1*2001/116*0217*.., e1*2001/116*0418*.. | bar: Area 1
AUDI | A3 | A3 3.2 2003 SPORTBACK | 8P,8PA | 10/2004 | 10/2009 | 5x112 | 57,06 | 630 | 1946 | 56 | M14x1,50 | 17 | ALLEGGERITA HLT 5F | 8x18 | 18,00 | 8,00 | W0183020466 | 1 |  |  |  | 5x112 |  | 48 | 81710249 | L | S17D36 | B | LB56 | TÜV |  |  | DK | YES |  |  | T | Teilegutachten (PB+VB) | 1 | No car modifications required | 225/40 R18---TCOMBI | AfterMarket OZ | MAX 580 KG | TITANIUM TECH | I-Tech | 8027529033342 | OZ | 9,65 |  |  | Serie L - ext.diam.75 mm | 570x570x280 | 1 | 184 | e1*2001/116*0217*.., e1*2001/116*0418*.. | bar: Area 1
AUDI | A3 | A3 3.2 2003 SPORTBACK | 8P,8PA | 10/2004 | 10/2009 | 5x112 | 57,06 | 630 | 1946 | 56 | M14x1,50 | 17 | ALLEGGERITA HLT 5F | 8x18 | 18,00 | 8,00 | W0183020471 | 3 |  |  |  | 5x112 |  | 48 | 81710249 | L | S17D36 | B | LB56 | TÜV |  |  | DK | YES |  |  | T | Teilegutachten (PB+VB) | 1 | No car modifications required | 225/40 R18---TCOMBI | AfterMarket OZ | MAX 580 KG | ORANGE | I-Tech | 8027529033359 | OZ | 9,65 |  |  | Serie L - ext.diam.75 mm | 570x570x280 | 1 | 184 | e1*2001/116*0217*.., e1*2001/116*0418*.. | bar: Area 1
AUDI | A3 | A3 3.2 2003 SPORTBACK | 8P,8PA | 10/2004 | 10/2009 | 5x112 | 57,06 | 630 | 1946 | 56 | M14x1,50 | 17 | ALLEGGERITA HLT 5F | 8x18 | 18,00 | 8,00 | W0183020472 | 3 |  |  |  | 5x112 |  | 48 | 81710249 | L | S17D36 | B | LB56 | TÜV |  |  | DK | YES |  |  | T | Teilegutachten (PB+VB) | 1 | No car modifications required | 225/40 R18---TCOMBI | AfterMarket OZ | MAX 580 KG | MATT BLUE | I-Tech | 8027529033366 | OZ | 9,65 |  |  | Serie L - ext.diam.75 mm | 570x570x280 | 1 | 184 | e1*2001/116*0217*.., e1*2001/116*0418*.. | bar: Area 1
AUDI | A3 | A3 3.2 2003 SPORTBACK | 8P,8PA | 10/2004 | 10/2009 | 5x112 | 57,06 | 630 | 1946 | 56 | M14x1,50 | 17 | ALLEGGERITA HLT 5F | 8x18 | 18,00 | 8,00 | W0183020476 | 3 |  |  |  | 5x112 |  | 48 | 81710249 | L | S17D36 | B | LB56 | TÜV |  |  | DK | YES |  |  | T | Teilegutachten (PB+VB) | 1 | No car modifications required | 225/40 R18---TCOMBI | AfterMarket OZ | MAX 580 KG | RACE GOLD | I-Tech | 8027529036206 | OZ | 9,65 |  |  | Serie L - ext.diam.75 mm | 570x570x280 | 1 | 184 | e1*2001/116*0217*.., e1*2001/116*0418*.. | bar: Area 1
AUDI | A3 | A3 3.2 2003 SPORTBACK | 8P,8PA | 10/2004 | 10/2009 | 5x112 | 57,06 | 630 | 1946 | 56 | M14x1,50 | 17 | ALLEGGERITA HLT 5F | 8x18 | 18,00 | 8,00 | W0183020484 | 3 |  |  |  | 5x112 |  | 48 | 81710249 | L | S17D36 | B | LB56 | TÜV |  |  | DK | YES |  |  | T | Teilegutachten (PB+VB) | 1 | No car modifications required | 225/40 R18---TCOMBI | AfterMarket OZ | MAX 580 KG | RED | I-Tech | 8027529033373 | OZ | 9,65 |  |  | Serie L - ext.diam.75 mm | 570x570x280 | 1 | 184 | e1*2001/116*0217*.., e1*2001/116*0418*.. | bar: Area 1
AUDI | A3 | A3 3.2 2003 SPORTBACK | 8P,8PA | 10/2004 | 10/2009 | 5x112 | 57,06 | 630 | 1946 | 56 | M14x1,50 | 17 | DAVID | 8x18 | 18,00 | 8,00 | W01863203N5 | 1 | S | 20100927 | 20101027 | 5x112 |  | 35 | 81710451 | L | S17D36 | B | [5 empty] | YES |  |  | T | Teilegutachten (PB+VB) | 2 | Mods can be necessary to car | 225/40 R18---TCOMBI | AfterMarket OZ | MAX 690 KG | MATT GRAPHITE DIAMOND CUT | Via Veneto | 8027529054507 | OZ | 13,17 |  |  | Serie L - ext.diam.75 mm | 567x567x274 | 1 | 184 | e1*2001/116*0217*.., e1*2001/116*0418*.. | bar: Area 1
AUDI | A3 | A3 3.2 2003 SPORTBACK | 8P,8PA | 10/2004 | 10/2009 | 5x112 | 57,06 | 630 | 1946 | 56 | M14x1,50 | 17 | DAVID | 8x18 | 18,00 | 8,00 | W01863204N5 | 1 | S | 20100927 | 20101027 | 5x112 |  | 48 | 81710451 | L | S17D36 | B |  | TÜV |  |  | DK | YES |  |  | T | Teilegutachten (PB+VB) | 1 | No car modifications required | 225/40 R18---TCOMBI | AfterMarket OZ | MAX 690 KG | MATT GRAPHITE DIAMOND CUT | Via Veneto | 8027529054514 | OZ | 12,88 |  |  | Serie L - ext.diam.75 mm | 567x567x274 | 1 | 184 | e1*2001/116*0217*.., e1*2001/116*0418*.. | bar: Area 1
AUDI | A3 | A3 3.2 2003 SPORTBACK | 8P,8PA | 10/2004 | 10/2009 | 5x112 | 57,06 | 630 | 1946 | 56 | M14x1,50 | 17 | EGO | 8x18 | 18,00 | 8,00 | W8504720254 | 1 | S | 20110726 | 20110825 | 5x112 |  | 35 | 81710451 | L | S17D36 | B |  |  | KBA |  |  | YES |  |  | K | KBA (ABE+VB) | 2 | Mods can be necessary to car | 225/40 R18---TCOMBI | AfterMarket OZ | MAX 730 KG | MATT BLACK + DIAMOND-CUT | X-Line | 8027529065497 | OZ | 13,96 |  |  | Serie L - ext.diam.75 mm | 568x568x274 | 1 | 184 | e1*2001/116*0217*.., e1*2001/116*0418*.. | bar: Area 1
AUDI | A3 | A3 3.2 2003 SPORTBACK | 8P,8PA | 10/2004 | 10/2009 | 5x112 | 57,06 | 630 | 1946 | 56 | M14x1,50 | 17 | EGO | 8x18 | 18,00 | 8,00 | W8504720354 | 1 | S | 20110726 | 20110825 | 5x112 |  | 48 | 81710451 | L | S17D36 | B |  |  | KBA |  | DK | YES |  |  | K | KBA (ABE+VB) | 1 | No car modifications required | 225/40 R18---TCOMBI | AfterMarket OZ | MAX 730 KG | MATT BLACK + DIAMOND-CUT | X-Line | 8027529065503 | OZ | 13,96 |  |  | Serie L - ext.diam.75 mm | 568x568x274 | 1 | 184 | e1*2001/116*0217*.., e1*2001/116*0418*.. | bar: Area 1
AUDI | A3 | A3 3.2 2003 SPORTBACK | 8P,8PA | 10/2004 | 10/2009 | 5x112 | 57,06 | 630 | 1946 | 56 | M14x1,50 | 17 | ENERGY | 8x18 | 18,00 | 8,00 | W8500920254 | 1 | S | 20080904 | 20081004 | 5x112 |  | 35 | 81710249 | L | S17D36 | B | LB56 | TÜV |  |  |  | YES |  |  | T | Teilegutachten (PB+VB) | 2 | Mods can be necessary to car | 225/40 R18---TCOMBI | AfterMarket OZ | MAX 725 KG | MATT BLACK + DIAMOND-CUT | X-Line | 8027529034424 | OZ | 14,45 |  |  | Serie L - ext.diam.75 mm | 568x568x274 | 1 | 184 | e1*2001/116*0217*.., e1*2001/116*0418*.. | bar: Area 1
AUDI | A3 | A3 3.2 2003 SPORTBACK | 8P,8PA | 10/2004 | 10/2009 | 5x112 | 57,06 | 630 | 1946 | 56 | M14x1,50 | 17 | ENERGY | 8x18 | 18,00 | 8,00 | W8500920268 | 1 |  |  |  | 5x112 |  | 35 | 81710249 | L | S17D36 | B | LB56 | TÜV |  |  |  | YES |  |  | T | Teilegutachten (PB+VB) | 2 | Mods can be necessary to car | 225/40 R18---TCOMBI | AfterMarket OZ | MAX 725 KG | MATT SILVER TECH DIAMOND CUT | X-Line | 8027529037296 | OZ | 14,35 |  |  | Serie L - ext.diam.75 mm | 568x568x274 | 1 | 184 | e1*2001/116*0217*.., e1*2001/116*0418*.. | bar: Area 1
AUDI | A3 | A3 3.2 2003 SPORTBACK | 8P,8PA | 10/2004 | 10/2009 | 5x112 | 57,06 | 630 | 1946 | 56 | M14x1,50 | 17 | ENERGY | 8x18 | 18,00 | 8,00 | W8500920354 | 1 | S | 20080904 | 20081004 | 5x112 |  | 48 | 81710249 | L | S17D36 | B | LB56 | TÜV |  |  | DK | YES |  |  | T | Teilegutachten (PB+VB) | 1 | No car modifications required | 225/40 R18---TCOMBI | AfterMarket OZ | MAX 725 KG | MATT BLACK + DIAMOND-CUT | X-Line | 8027529034431 | OZ | 14,10 |  |  | Serie L - ext.diam.75 mm | 568x568x274 | 1 | 184 | e1*2001/116*0217*.., e1*2001/116*0418*.. | bar: Area 1
AUDI | A3 | A3 3.2 2003 SPORTBACK | 8P,8PA | 10/2004 | 10/2009 | 5x112 | 57,06 | 630 | 1946 | 56 | M14x1,50 | 17 | ENERGY | 8x18 | 18,00 | 8,00 | W8500920368 | 1 |  |  |  | 5x112 |  | 48 | 81710249 | L | S17D36 | B | LB56 | TÜV |  |  | DK | YES |  |  | T | Teilegutachten (PB+VB) | 1 | No car modifications required | 225/40 R18---TCOMBI | AfterMarket OZ | MAX 725 KG | MATT SILVER TECH DIAMOND CUT | X-Line | 8027529037302 | OZ | 13,95 |  |  | Serie L - ext.diam.75 mm | 568x568x274 | 1 | 184 | e1*2001/116*0217*.., e1*2001/116*0418*.. | bar: Area 1
AUDI | A3 | A3 3.2 2003 SPORTBACK | 8P,8PA | 10/2004 | 10/2009 | 5x112 | 57,06 | 630 | 1946 | 56 | M14x1,50 | 17 | ENVY | 8x18 | 18,00 | 8,00 | W8503920368 | 1 |  |  |  | 5x112 |  | 35 | 81710451 | L | S17D36 | B |  | TÜV |  |  |  | YES |  |  | T | Teilegutachten (PB+VB) | 2 | Mods can be necessary to car | 225/40 R18---TCOMBI | AfterMarket OZ | MAX 690 KG | MATT SILVER TECH DIAMOND CUT | X-Line | 8027529049664 | OZ | 12,76 |  |  | Serie L - ext.diam.75 mm | 568x568x274 | 1 | 184 | e1*2001/116*0217*.., e1*2001/116*0418*.. | bar: Area 1
AUDI | A3 | A3 3.2 2003 SPORTBACK | 8P,8PA | 10/2004 | 10/2009 | 5x112 | 57,06 | 630 | 1946 | 56 | M14x1,50 | 17 | ENVY | 8x18 | 18,00 | 8,00 | W8503920468 | 1 |  |  |  | 5x112 |  | 48 | 81710451 | L | S17D36 | B |  | TÜV |  |  | DK | YES |  |  | T | Teilegutachten (PB+VB) | 1 | No car modifications required | 225/40 R18---TCOMBI | AfterMarket OZ | MAX 690 KG | MATT SILVER TECH DIAMOND CUT | X-Line | 8027529049671 | OZ | 12,76 |  |  | Serie L - ext.diam.75 mm | 568x568x274 | 1 | 184 | e1*2001/116*0217*.., e1*2001/116*0418*.. | bar: Area 1
AUDI | A3 | A3 3.2 2003 SPORTBACK | 8P,8PA | 10/2004 | 10/2009 | 5x112 | 57,06 | 630 | 1946 | 56 | M14x1,50 | 17 | FORMULA HLT | 8x18 | 18,00 | 8,00 | W01892202G1 | 1 | S | 20121011 | 20121110 | 5x112 |  | 35 | 81710451 | L | S17D36 | B | [5 empty] | YES |  |  | N | No Certificate | 2 | Mods can be necessary to car | 225/40 R18---TCOMBI | AfterMarket OZ | MAX 630 KG | GRIGIO CORSA | I-Tech | 8027529081824 | OZ | 11,67 |  |  | Serie L - ext.diam.75 mm | 567x567x274 | 1 | 184 | e1*2001/116*0217*.., e1*2001/116*0418*.. | bar: Area 1
AUDI | A3 | A3 3.2 2003 SPORTBACK | 8P,8PA | 10/2004 | 10/2009 | 5x112 | 57,06 | 630 | 1946 | 56 | M14x1,50 | 17 | FORMULA HLT | 8x18 | 18,00 | 8,00 | W01892203G1 | 1 | S | 20121011 | 20121110 | 5x112 |  | 48 | 81710451 | L | S17D36 | B |  |  |  |  | DK | YES |  |  | N | No Certificate | 1 | No car modifications required | 225/40 R18---TCOMBI | AfterMarket OZ | MAX 630 KG | GRIGIO CORSA | I-Tech | 8027529081831 | OZ | 11,07 |  |  | Serie L - ext.diam.75 mm | 567x567x274 | 1 | 184 | e1*2001/116*0217*.., e1*2001/116*0418*.. | bar: Area 1
AUDI | A3 | A3 3.2 2003 SPORTBACK | 8P,8PA | 10/2004 | 10/2009 | 5x112 | 57,06 | 630 | 1946 | 56 | M14x1,50 | 17 | ITALIA 150 | 8x18 | 18,00 | 8,00 | W01884202R4 | 1 | S | 20110914 | 20111014 | 5x112 |  | 35 | 81710451 | L | S17D36 | B |  | TÜV |  |  |  | YES |  |  | T | Teilegutachten (PB+VB) | 2 | Mods can be necessary to car | 225/40 R18---TCOMBI | AfterMarket OZ | MAX 750 KG | MATT RACE SILVER DIAMOND CUT | Racing | 8027529069402 | OZ | 12,67 |  |  | Serie L - ext.diam.75 mm | 567x567x274 | 1 | 184 | e1*2001/116*0217*.., e1*2001/116*0418*.. | bar: Area 1
AUDI | A3 | A3 3.2 2003 SPORTBACK | 8P,8PA | 10/2004 | 10/2009 | 5x112 | 57,06 | 630 | 1946 | 56 | M14x1,50 | 17 | ITALIA 150 | 8x18 | 18,00 | 8,00 | W0188420249 | 1 | S | 20110914 | 20111014 | 5x112 |  | 35 | 81710451 | L | S17D36 | B |  | TÜV |  |  |  | YES |  |  | T | Teilegutachten (PB+VB) | 2 | Mods can be necessary to car | 225/40 R18---TCOMBI | AfterMarket OZ | MAX 750 KG | MATT DARK GRAPHITE DIAMOND CUT | Racing | 8027529069396 | OZ | 12,67 |  |  | Serie L - ext.diam.75 mm | 567x567x274 | 1 | 184 | e1*2001/116*0217*.., e1*2001/116*0418*.. | bar: Area 1
AUDI | A3 | A3 3.2 2003 SPORTBACK | 8P,8PA | 10/2004 | 10/2009 | 5x112 | 57,06 | 630 | 1946 | 56 | M14x1,50 | 17 | ITALIA 150 | 8x18 | 18,00 | 8,00 | W01884203R4 | 1 | S | 20110914 | 20111014 | 5x112 |  | 48 | 81710451 | L | S17D36 | B |  | TÜV |  |  | DK | YES |  |  | T | Teilegutachten (PB+VB) | 1 | No car modifications required | 225/40 R18---TCOMBI | AfterMarket OZ | MAX 715 KG | MATT RACE SILVER DIAMOND CUT | Racing | 8027529069426 | OZ | 12,15 |  |  | Serie L - ext.diam.75 mm | 567x567x274 | 1 | 184 | e1*2001/116*0217*.., e1*2001/116*0418*.. | bar: Area 1
AUDI | A3 | A3 3.2 2003 SPORTBACK | 8P,8PA | 10/2004 | 10/2009 | 5x112 | 57,06 | 630 | 1946 | 56 | M14x1,50 | 17 | ITALIA 150 | 8x18 | 18,00 | 8,00 | W0188420349 | 1 | S | 20110914 | 20111014 | 5x112 |  | 48 | 81710451 | L | S17D36 | B |  | TÜV |  |  | DK | YES |  |  | T | Teilegutachten (PB+VB) | 1 | No car modifications required | 225/40 R18---TCOMBI | AfterMarket OZ | MAX 715 KG | MATT DARK GRAPHITE DIAMOND CUT | Racing | 8027529069419 | OZ | 12,15 |  |  | Serie L - ext.diam.75 mm | 567x567x274 | 1 | 184 | e1*2001/116*0217*.., e1*2001/116*0418*.. | bar: Area 1
AUDI | A3 | A3 3.2 2003 SPORTBACK | 8P,8PA | 10/2004 | 10/2009 | 5x112 | 57,06 | 630 | 1946 | 56 | M14x1,50 | 17 | LOUNGE 10 | 8x18 | 18,00 | 8,00 | W8503120454 | 1 |  |  |  | 5x112 |  | 35 | 81710451 | L | S17D36 | B | LB56 | TÜV |  |  |  | YES |  |  | T | Teilegutachten (PB+VB) | 2 | Mods can be necessary to car | 225/40 R18---TCOMBI | AfterMarket OZ | MAX 690 KG | MATT BLACK + DIAMOND-CUT | X-Line | 8027529047813 | OZ | 13,96 |  |  | Serie L - ext.diam.75 mm | 568x568x274 | 1 | 184 | e1*2001/116*0217*.., e1*2001/116*0418*.. | bar: Area 1
AUDI | A3 | A3 3.2 2003 SPORTBACK | 8P,8PA | 10/2004 | 10/2009 | 5x112 | 57,06 | 630 | 1946 | 56 | M14x1,50 | 17 | LOUNGE 10 | 8x18 | 18,00 | 8,00 | W8503120475 | 1 |  |  |  | 5x112 |  | 35 | 81710451 | L | S17D36 | B | LB56 | TÜV |  |  |  | YES |  |  | T | Teilegutachten (PB+VB) | 2 | Mods can be necessary to car | 225/40 R18---TCOMBI | AfterMarket OZ | MAX 690 KG | METAL SILVER + DIAMOND CUT | X-Line | 8027529047820 | OZ | 13,96 |  |  | Serie L - ext.diam.75 mm | 568x568x274 | 1 | 184 | e1*2001/116*0217*.., e1*2001/116*0418*.. | bar: Area 1
AUDI | A3 | A3 3.2 2003 SPORTBACK | 8P,8PA | 10/2004 | 10/2009 | 5x112 | 57,06 | 630 | 1946 | 56 | M14x1,50 | 17 | LOUNGE 10 | 8x18 | 18,00 | 8,00 | W8503120554 | 1 |  |  |  | 5x112 |  | 48 | 81710451 | L | S17D36 | B | LB56 | TÜV |  |  | DK | YES |  |  | T | Teilegutachten (PB+VB) | 1 | No car modifications required | 225/40 R18---TCOMBI | AfterMarket OZ | MAX 690 KG | MATT BLACK + DIAMOND-CUT | X-Line | 8027529047837 | OZ | 13,96 |  |  | Serie L - ext.diam.75 mm | 568x568x274 | 1 | 184 | e1*2001/116*0217*.., e1*2001/116*0418*.. | bar: Area 1
AUDI | A3 | A3 3.2 2003 SPORTBACK | 8P,8PA | 10/2004 | 10/2009 | 5x112 | 57,06 | 630 | 1946 | 56 | M14x1,50 | 17 | LOUNGE 10 | 8x18 | 18,00 | 8,00 | W8503120575 | 1 |  |  |  | 5x112 |  | 48 | 81710451 | L | S17D36 | B | LB56 | TÜV |  |  | DK | YES |  |  | T | Teilegutachten (PB+VB) | 1 | No car modifications required | 225/40 R18---TCOMBI | AfterMarket OZ | MAX 690 KG | METAL SILVER + DIAMOND CUT | X-Line | 8027529047844 | OZ | 13,96 |  |  | Serie L - ext.diam.75 mm | 568x568x274 | 1 | 184 | e1*2001/116*0217*.., e1*2001/116*0418*.. | bar: Area 1
AUDI | A3 | A3 3.2 2003 SPORTBACK | 8P,8PA | 10/2004 | 10/2009 | 5x112 | 57,06 | 630 | 1946 | 56 | M14x1,50 | 17 | QUARANTA | 8x18 | 18,00 | 8,00 | W01856204G2 | 1 | S | 20100928 | 20101028 | 5x112 |  | 35 | 81710249 | L | S17D36 | B |  | TÜV |  |  |  | YES |  |  | T | Teilegutachten (PB+VB) | 2 | Mods can be necessary to car | 225/40 R18---TCOMBI | AfterMarket OZ | MAX 735 KG | GRIGIO CORSA DIAMANTATO | Via Veneto | 8027529053661 | OZ | 12,87 |  |  | Serie L - ext.diam.75 mm | 570x570x280 | 1 | 184 | e1*2001/116*0217*.., e1*2001/116*0418*.. | bar: Area 1
AUDI | A3 | A3 3.2 2003 SPORTBACK | 8P,8PA | 10/2004 | 10/2009 | 5x112 | 57,06 | 630 | 1946 | 56 | M14x1,50 | 17 | QUARANTA | 8x18 | 18,00 | 8,00 | W01856205G2 | 1 | S | 20100928 | 20101028 | 5x112 |  | 48 | 81710249 | L | S17D36 | B |  | TÜV |  |  | DK | YES |  |  | T | Teilegutachten (PB+VB) | 1 | No car modifications required | 225/40 R18---TCOMBI | AfterMarket OZ | MAX 715 KG | GRIGIO CORSA DIAMANTATO | Via Veneto | 8027529054422 | OZ | 12,61 |  |  | Serie L - ext.diam.75 mm | 570x570x280 | 1 | 184 | e1*2001/116*0217*.., e1*2001/116*0418*.. | bar: Area 1
AUDI | A3 | A3 3.2 2003 SPORTBACK | 8P,8PA | 10/2004 | 10/2009 | 5x112 | 57,06 | 630 | 1946 | 56 | M14x1,50 | 17 | SARDEGNA | 8x18 | 18,00 | 8,00 | W0176320422 | 1 |  |  |  | 5x112 |  | 35 | 81710249 | L | S17D36 | B | LB56 | TÜV |  |  |  | YES |  |  | T | Teilegutachten (PB+VB) | 2 | Mods can be necessary to car | 225/40 R18---TCOMBI | AfterMarket OZ | MAX 815 KG | MATT GRAPHIT SILVER | All-Terrain | 8027529046342 | OZ | 15,40 |  |  | Serie L - ext.diam.75 mm | 570x570x280 | 1 | 184 | e1*2001/116*0217*.., e1*2001/116*0418*.. | bar: Area 1
AUDI | A3 | A3 3.2 2003 SPORTBACK | 8P,8PA | 10/2004 | 10/2009 | 5x112 | 57,06 | 630 | 1946 | 56 | M14x1,50 | 17 | SARDEGNA | 8x18 | 18,00 | 8,00 | W0176320522 | 1 |  |  |  | 5x112 |  | 48 | 81710249 | L | S17D36 | B | LB56 | TÜV |  |  | DK | YES |  |  | T | Teilegutachten (PB+VB) | 1 | No car modifications required | 225/40 R18---TCOMBI | AfterMarket OZ | MAX 815 KG | MATT GRAPHIT SILVER | All-Terrain | 8027529046359 | OZ | 15,40 |  |  | Serie L - ext.diam.75 mm | 570x570x280 | 1 | 184 | e1*2001/116*0217*.., e1*2001/116*0418*.. | bar: Area 1
AUDI | A3 | A3 3.2 2003 SPORTBACK | 8P,8PA | 10/2004 | 10/2009 | 5x112 | 57,06 | 630 | 1946 | 56 | M14x1,50 | 17 | SUPERTURISMO GT | 8x18 | 18,00 | 8,00 | W01669202P5 | 1 | S | 20121012 | 20121111 | 5x112 |  | 35 | 81710249 | L | S17D36 | B | LB56 | TÜV |  | VIA |  | YES |  |  | T | Teilegutachten (PB+VB) | 2 | Mods can be necessary to car | 225/40 R18---TCOMBI | AfterMarket OZ | MAX 650 KG | GRIGIO CORSA+BLACK LETTERING | Racing | 8027529081510 | OZ | 12,84 |  |  | Serie L - ext.diam.75 mm | 570x570x280 | 1 | 184 | e1*2001/116*0217*.., e1*2001/116*0418*.. | bar: Area 1
AUDI | A3 | A3 3.2 2003 SPORTBACK | 8P,8PA | 10/2004 | 10/2009 | 5x112 | 57,06 | 630 | 1946 | 56 | M14x1,50 | 17 | SUPERTURISMO GT | 8x18 | 18,00 | 8,00 | W0166920279 | 1 | S | 20080624 | 20080724 | 5x112 |  | 35 | 81710249 | L | S17D36 | B | LB56 | TÜV |  | VIA |  | YES |  |  | T | Teilegutachten (PB+VB) | 2 | Mods can be necessary to car | 225/40 R18---TCOMBI | AfterMarket OZ | MAX 650 KG | MATT BLACK + RED LETTERING | Racing | 8027529000313 | OZ | 12,84 |  |  | Serie L - ext.diam.75 mm | 570x570x280 | 1 | 184 | e1*2001/116*0217*.., e1*2001/116*0418*.. | bar: Area 1
AUDI | A3 | A3 3.2 2003 SPORTBACK | 8P,8PA | 10/2004 | 10/2009 | 5x112 | 57,06 | 630 | 1946 | 56 | M14x1,50 | 17 | SUPERTURISMO GT | 8x18 | 18,00 | 8,00 | W0166920282 | 1 | S | 20041125 | 20041225 | 5x112 |  | 35 | 81710249 | L | S17D36 | B | LB56 |  |  | VIA |  | YES |  |  | T | Teilegutachten (PB+VB) | 2 | Mods can be necessary to car | 225/40 R18---TCOMBI | AfterMarket OZ | MAX 650 KG | RACE SILVER + BLACK LETTERING | Racing | 8027529000320 | OZ | 8,86 |  |  | Serie L - ext.diam.75 mm | 570x570x280 | 1 | 184 | e1*2001/116*0217*.., e1*2001/116*0418*.. | bar: Area 1
AUDI | A3 | A3 3.2 2003 SPORTBACK | 8P,8PA | 10/2004 | 10/2009 | 5x112 | 57,06 | 630 | 1946 | 56 | M14x1,50 | 17 | SUPERTURISMO GT | 8x18 | 18,00 | 8,00 | W01669204P5 | 1 | S | 20121012 | 20121111 | 5x112 |  | 50 | 81710249 | L | S17D36 | B | LB56 | TÜV |  | VIA | DK | YES |  |  | T | Teilegutachten (PB+VB) | 1 | No car modifications required | 225/40 R18---TCOMBI | AfterMarket OZ | MAX 620 KG | GRIGIO CORSA+BLACK LETTERING | Racing | 8027529081534 | OZ | 12,63 |  |  | Serie L - ext.diam.75 mm | 570x570x280 | 1 | 184 | e1*2001/116*0217*.., e1*2001/116*0418*.. | bar: Area 1
AUDI | A3 | A3 3.2 2003 SPORTBACK | 8P,8PA | 10/2004 | 10/2009 | 5x112 | 57,06 | 630 | 1946 | 56 | M14x1,50 | 17 | SUPERTURISMO GT | 8x18 | 18,00 | 8,00 | W0166920479 | 1 | S | 20080624 | 20080724 | 5x112 |  | 50 | 81710249 | L | S17D36 | B | LB56 | TÜV |  | VIA | DK | YES |  |  | T | Teilegutachten (PB+VB) | 1 | No car modifications required | 225/40 R18---TCOMBI | AfterMarket OZ | MAX 620 KG | MATT BLACK + RED LETTERING | Racing | 8027529000344 | OZ | 12,63 |  |  | Serie L - ext.diam.75 mm | 570x570x280 | 1 | 184 | e1*2001/116*0217*.., e1*2001/116*0418*.. | bar: Area 1
AUDI | A3 | A3 3.2 2003 SPORTBACK | 8P,8PA | 10/2004 | 10/2009 | 5x112 | 57,06 | 630 | 1946 | 56 | M14x1,50 | 17 | SUPERTURISMO GT | 8x18 | 18,00 | 8,00 | W0166920482 | 1 | S | 20041125 | 20041225 | 5x112 |  | 50 | 81710249 | L | S17D36 | B | LB56 | TÜV |  | VIA | DK | YES |  |  | T | Teilegutachten (PB+VB) | 1 | No car modifications required | 225/40 R18---TCOMBI | AfterMarket OZ | MAX 620 KG | RACE SILVER + BLACK LETTERING | Racing | 8027529000351 | OZ | 12,63 |  |  | Serie L - ext.diam.75 mm | 570x570x280 | 1 | 184 | e1*2001/116*0217*.., e1*2001/116*0418*.. | bar: Area 1
AUDI | A3 | A3 3.2 2003 SPORTBACK | 8P,8PA | 10/2004 | 10/2009 | 5x112 | 57,06 | 630 | 1946 | 56 | M14x1,50 | 17 | SUPERTURISMO LM | 8x18 | 18,00 | 8,00 | W0185420519 | 1 |  |  |  | 5x112 |  | 35 | 81710249 | L | S17D36 | B | LB56 | TÜV |  |  |  | YES |  |  | T | Teilegutachten (PB+VB) | 2 | Mods can be necessary to car | 225/40 R18---TCOMBI | AfterMarket OZ | MAX 690 KG | MATT RACE SILVER + BLACK LETTERING | Racing | 8027529043464 | OZ | 11,96 |  |  | Serie L - ext.diam.75 mm | 570x570x280 | 1 | 184 | e1*2001/116*0217*.., e1*2001/116*0418*.. | bar: Area 1
AUDI | A3 | A3 3.2 2003 SPORTBACK | 8P,8PA | 10/2004 | 10/2009 | 5x112 | 57,06 | 630 | 1946 | 56 | M14x1,50 | 17 | SUPERTURISMO LM | 8x18 | 18,00 | 8,00 | W0185420546 | 1 |  |  |  | 5x112 |  | 35 | 81710249 | L | S17D36 | B | LB56 | TÜV |  |  |  | YES |  |  | T | Teilegutachten (PB+VB) | 2 | Mods can be necessary to car | 225/40 R18---TCOMBI | AfterMarket OZ | MAX 690 KG | MATT GRAPHITE + SILVER LETTERING | Racing | 8027529043471 | OZ | 11,96 |  |  | Serie L - ext.diam.75 mm | 570x570x280 | 1 | 184 | e1*2001/116*0217*.., e1*2001/116*0418*.. | bar: Area 1
AUDI | A3 | A3 3.2 2003 SPORTBACK | 8P,8PA | 10/2004 | 10/2009 | 5x112 | 57,06 | 630 | 1946 | 56 | M14x1,50 | 17 | SUPERTURISMO LM | 8x18 | 18,00 | 8,00 | W0185420619 | 1 |  |  |  | 5x112 |  | 48 | 81710249 | L | S17D36 | B | LB56 | TÜV |  |  | DK | YES |  |  | T | Teilegutachten (PB+VB) | 1 | No car modifications required | 225/40 R18---TCOMBI | AfterMarket OZ | MAX 690 KG | MATT RACE SILVER + BLACK LETTERING | Racing | 8027529043488 | OZ | 11,57 |  |  | Serie L - ext.diam.75 mm | 570x570x280 | 1 | 184 | e1*2001/116*0217*.., e1*2001/116*0418*.. | bar: Area 1
AUDI | A3 | A3 3.2 2003 SPORTBACK | 8P,8PA | 10/2004 | 10/2009 | 5x112 | 57,06 | 630 | 1946 | 56 | M14x1,50 | 17 | SUPERTURISMO LM | 8x18 | 18,00 | 8,00 | W0185420646 | 1 |  |  |  | 5x112 |  | 48 | 81710249 | L | S17D36 | B | LB56 | TÜV |  |  | DK | YES |  |  | T | Teilegutachten (PB+VB) | 1 | No car modifications required | 225/40 R18---TCOMBI | AfterMarket OZ | MAX 690 KG | MATT GRAPHITE + SILVER LETTERING | Racing | 8027529043495 | OZ | 11,57 |  |  | Serie L - ext.diam.75 mm | 570x570x280 | 1 | 184 | e1*2001/116*0217*.., e1*2001/116*0418*.. | bar: Area 1
AUDI | A3 | A3 3.2 2003 SPORTBACK | 8P,8PA | 10/2004 | 10/2009 | 5x112 | 57,06 | 630 | 1946 | 56 | M14x1,50 | 17 | ULTRALEGGERA | 8x18 | 18,00 | 8,00 | W0171220222 | 1 |  |  |  | 5x112 |  | 35 | 81710249 | L | S17D36 | B | LB56 | TÜV |  |  |  | YES |  |  | T | Teilegutachten (PB+VB) | 2 | Mods can be necessary to car | 225/40 R18---TCOMBI | AfterMarket OZ | MAX 675 KG | MATT GRAPHIT SILVER | Racing | 8027529001853 | OZ | 10,19 |  |  | Serie L - ext.diam.75 mm | 570x570x280 | 1 | 184 | e1*2001/116*0217*.., e1*2001/116*0418*.. | bar: Area 1
AUDI | A3 | A3 3.2 2003 SPORTBACK | 8P,8PA | 10/2004 | 10/2009 | 5x112 | 57,06 | 630 | 1946 | 56 | M14x1,50 | 17 | ULTRALEGGERA | 8x18 | 18,00 | 8,00 | W0171220253 | 1 | S | 20061026 | 20061125 | 5x112 |  | 35 | 81710249 | L | S17D36 | B | LB56 | TÜV |  |  |  | YES |  |  | T | Teilegutachten (PB+VB) | 2 | Mods can be necessary to car | 225/40 R18---TCOMBI | AfterMarket OZ | MAX 675 KG | MATT BLACK | Racing | 8027529001860 | OZ | 10,19 |  |  | Serie L - ext.diam.75 mm | 570x570x280 | 1 | 184 | e1*2001/116*0217*.., e1*2001/116*0418*.. | bar: Area 1
AUDI | A3 | A3 3.2 2003 SPORTBACK | 8P,8PA | 10/2004 | 10/2009 | 5x112 | 57,06 | 630 | 1946 | 56 | M14x1,50 | 17 | ULTRALEGGERA | 8x18 | 18,00 | 8,00 | W0171220261 | 1 | S | 20060110 | 20060209 | 5x112 |  | 35 | 81710249 | L | S17D36 | B | LB56 | TÜV |  |  |  | YES |  |  | T | Teilegutachten (PB+VB) | 2 | Mods can be necessary to car | 225/40 R18---TCOMBI | AfterMarket OZ | MAX 675 KG | CHRYSTAL TITANIUM | Racing | 8027529001877 | OZ | 10,19 |  |  | Serie L - ext.diam.75 mm | 570x570x280 | 1 | 184 | e1*2001/116*0217*.., e1*2001/116*0418*.. | bar: Area 1
AUDI | A3 | A3 3.2 2003 SPORTBACK | 8P,8PA | 10/2004 | 10/2009 | 5x112 | 57,06 | 630 | 1946 | 56 | M14x1,50 | 17 | ULTRALEGGERA | 8x18 | 18,00 | 8,00 | W0171220322 | 1 |  |  |  | 5x112 |  | 45 | 81710249 | L | S17D36 | B | LB56 | TÜV |  |  | DK | YES |  |  | T | Teilegutachten (PB+VB) | 1 | No car modifications required | 225/40 R18---TCOMBI | AfterMarket OZ | MAX 570 KG | MATT GRAPHIT SILVER | Racing | 8027529001884 | OZ | 10,16 |  |  | Serie L - ext.diam.75 mm | 570x570x280 | 1 | 184 | e1*2001/116*0217*.., e1*2001/116*0418*.. | bar: Area 1
AUDI | A3 | A3 3.2 2003 SPORTBACK | 8P,8PA | 10/2004 | 10/2009 | 5x112 | 57,06 | 630 | 1946 | 56 | M14x1,50 | 17 | ULTRALEGGERA | 8x18 | 18,00 | 8,00 | W0171220353 | 1 | S | 20061012 | 20061111 | 5x112 |  | 45 | 81710249 | L | S17D36 | B | LB56 | TÜV |  |  | DK | YES |  |  | T | Teilegutachten (PB+VB) | 1 | No car modifications required | 225/40 R18---TCOMBI | AfterMarket OZ | MAX 570 KG | MATT BLACK | Racing | 8027529001891 | OZ | 10,16 |  |  | Serie L - ext.diam.75 mm | 570x570x280 | 1 | 184 | e1*2001/116*0217*.., e1*2001/116*0418*.. | bar: Area 1
AUDI | A3 | A3 3.2 2003 SPORTBACK | 8P,8PA | 10/2004 | 10/2009 | 5x112 | 57,06 | 630 | 1946 | 56 | M14x1,50 | 17 | ULTRALEGGERA | 8x18 | 18,00 | 8,00 | W0171220361 | 1 | S | 20060112 | 20060211 | 5x112 |  | 45 | 81710249 | L | S17D36 | B | LB56 | TÜV |  |  | DK | YES |  |  | T | Teilegutachten (PB+VB) | 1 | No car modifications required | 225/40 R18---TCOMBI | AfterMarket OZ | MAX 570 KG | CHRYSTAL TITANIUM | Racing | 8027529001907 | OZ | 10,16 |  |  | Serie L - ext.diam.75 mm | 570x570x280 | 1 | 184 | e1*2001/116*0217*.., e1*2001/116*0418*.. | bar: Area 1
AUDI | A3 | A3 3.2 2003 SPORTBACK | 8P,8PA | 10/2004 | 10/2009 | 5x112 | 57,06 | 630 | 1946 | 56 | M14x1,50 | 17 | VERSILIA | 8x18 | 18,00 | 8,00 | W01815204N6 | 1 |  |  |  | 5x112 |  | 35 | 81710249 | L | S17D36 | B | LB56 | TÜV |  |  |  | YES |  |  | T | Teilegutachten (PB+VB) | 2 | Mods can be necessary to car | 225/40 R18---TCOMBI | AfterMarket OZ | MAX 760 KG | MATT RACE SILVER | All-Terrain | 8027529052220 | OZ | 14,77 |  |  | Serie L - ext.diam.75 mm | 570x570x280 | 1 | 184 | e1*2001/116*0217*.., e1*2001/116*0418*.. | bar: Area 1
AUDI | A3 | A3 3.2 2003 SPORTBACK | 8P,8PA | 10/2004 | 10/2009 | 5x112 | 57,06 | 630 | 1946 | 56 | M14x1,50 | 17 | VERSILIA | 8x18 | 18,00 | 8,00 | W0181520454 | 1 | S | 20080904 | 20081004 | 5x112 |  | 35 | 81710249 | L | S17D36 | B | LB56 | TÜV |  |  |  | YES |  |  | T | Teilegutachten (PB+VB) | 2 | Mods can be necessary to car | 225/40 R18---TCOMBI | AfterMarket OZ | MAX 760 KG | MATT BLACK + DIAMOND-CUT | All-Terrain | 8027529031218 | OZ | 14,80 |  |  | Serie L - ext.diam.75 mm | 570x570x280 | 1 | 184 | e1*2001/116*0217*.., e1*2001/116*0418*.. | bar: Area 1
AUDI | A3 | A3 3.2 2003 SPORTBACK | 8P,8PA | 10/2004 | 10/2009 | 5x112 | 57,06 | 630 | 1946 | 56 | M14x1,50 | 17 | VERSILIA | 8x18 | 18,00 | 8,00 | W01815205N6 | 1 |  |  |  | 5x112 |  | 48 | 81710249 | L | S17D36 | B | LB56 | TÜV |  |  | DK | YES |  |  | T | Teilegutachten (PB+VB) | 1 | No car modifications required | 225/40 R18---TCOMBI | AfterMarket OZ | MAX 760 KG | MATT RACE SILVER | All-Terrain | 8027529052237 | OZ | 14,52 |  |  | Serie L - ext.diam.75 mm | 570x570x280 | 1 | 184 | e1*2001/116*0217*.., e1*2001/116*0418*.. | bar: Area 1
AUDI | A3 | A3 3.2 2003 SPORTBACK | 8P,8PA | 10/2004 | 10/2009 | 5x112 | 57,06 | 630 | 1946 | 56 | M14x1,50 | 17 | VERSILIA | 8x18 | 18,00 | 8,00 | W0181520554 | 1 | S | 20080904 | 20081004 | 5x112 |  | 48 | 81710249 | L | S17D36 | B | LB56 | TÜV |  |  | DK | YES |  |  | T | Teilegutachten (PB+VB) | 1 | No car modifications required | 225/40 R18---TCOMBI | AfterMarket OZ | MAX 760 KG | MATT BLACK + DIAMOND-CUT | All-Terrain | 8027529031232 | OZ | 14,65 |  |  | Serie L - ext.diam.75 mm | 570x570x280 | 1 | 184 | e1*2001/116*0217*.., e1*2001/116*0418*.. | bar: Area 1
AUDI | A3 | A3 3.2 2003 SPORTBACK | 8P,8PA | 10/2004 | 10/2009 | 5x112 | 57,06 | 630 | 1946 | 56 | M14x1,50 | 17 | VITTORIA | 8x18 | 18,00 | 8,00 | W0188520173 | 1 | S | 20110913 | 20111013 | 5x112 |  | 35 | 81710451 | L | S17D36 | B |  | TÜV |  |  |  | YES |  |  | T | Teilegutachten (PB+VB) | 2 | Mods can be necessary to car | 225/40 R18---TCOMBI | AfterMarket OZ | MAX 750 KG | MATT DARK GRAPHITE | Via Veneto | 8027529069723 | OZ | 13,39 |  |  | Serie L - ext.diam.75 mm | 567x567x274 | 1 | 184 | e1*2001/116*0217*.., e1*2001/116*0418*.. | bar: Area 1
AUDI | A3 | A3 3.2 2003 SPORTBACK | 8P,8PA | 10/2004 | 10/2009 | 5x112 | 57,06 | 630 | 1946 | 56 | M14x1,50 | 17 | VITTORIA | 8x18 | 18,00 | 8,00 | W0188520273 | 1 | S | 20110913 | 20111013 | 5x112 |  | 48 | 81710451 | L | S17D36 | B |  | TÜV |  |  | DK | YES |  |  | S | Strongness Certificate (PB) | 1 | No car modifications required | 225/40 R18---TCOMBI | AfterMarket OZ | MAX 715 KG | MATT DARK GRAPHITE | Via Veneto | 8027529069730 | OZ | 13 |  |  | Serie L - ext.diam.75 mm | 567x567x274 | 1 | 184 | e1*2001/116*0217*.., e1*2001/116*0418*.. | bar: Area 1
AUDI | A3 | A3 3.2 2003 SPORTBACK | 8P,8PA | 10/2004 | 10/2009 | 5x112 | 57,06 | 630 | 1946 | 56 | M14x1,50 | 17 | WAVE | 8x18 | 18,00 | 8,00 | W8501820254 | 1 |  |  |  | 5x112 |  | 35 | 81710249 | L | S17D36 | B | LB56 | TÜV |  |  |  | YES |  |  | T | Teilegutachten (PB+VB) | 2 | Mods can be necessary to car | 225/40 R18---TCOMBI | AfterMarket OZ | MAX 690 KG | MATT BLACK + DIAMOND-CUT | X-Line | 8027529045680 | OZ | 13,46 |  |  | Serie L - ext.diam.75 mm | 568x568x274 | 1 | 184 | e1*2001/116*0217*.., e1*2001/116*0418*.. | bar: Area 1
AUDI | A3 | A3 3.2 2003 SPORTBACK | 8P,8PA | 10/2004 | 10/2009 | 5x112 | 57,06 | 630 | 1946 | 56 | M14x1,50 | 17 | WAVE | 8x18 | 18,00 | 8,00 | W8501820354 | 1 |  |  |  | 5x112 |  | 48 | 81710249 | L | S17D36 | B | LB56 | TÜV |  |  | DK | YES |  |  | T | Teilegutachten (PB+VB) | 1 | No car modifications required | 225/40 R18---TCOMBI | AfterMarket OZ | MAX 690 KG | MATT BLACK + DIAMOND-CUT | X-Line | 8027529045697 | OZ | 13,46 |  |  | Serie L - ext.diam.75 mm | 568x568x274 | 1 | 184 | e1*2001/116*0217*.., e1*2001/116*0418*.. | bar: Area 1
AUDI | A3 | A3 3.2 2003 SPORTBACK | 8P,8PA | 10/2004 | 10/2009 | 5x112 | 57,06 | 630 | 1946 | 56 | M14x1,50 | 17 | X5B | 8x18 | 18,00 | 8,00 | W85064202N5 | 1 |  |  |  | 5x112 |  | 35 | 81710451 | L | S17D36 | B |  |  | KBA |  |  | YES |  |  | K | KBA (ABE+VB) | 2 | Mods can be necessary to car | 225/40 R18---TCOMBI | AfterMarket OZ | MAX 730 KG | MATT GRAPHITE DIAMOND CUT | X-Line | 8027529078008 | OZ | 13,84 |  |  | Serie L - ext.diam.75 mm | 568x568x274 | 1 | 184 | e1*2001/116*0217*.., e1*2001/116*0418*.. | bar: Area 1
AUDI | A3 | A3 3.2 2003 SPORTBACK | 8P,8PA | 10/2004 | 10/2009 | 5x112 | 57,06 | 630 | 1946 | 56 | M14x1,50 | 17 | X5B | 8x18 | 18,00 | 8,00 | W85064203N5 | 1 |  |  |  | 5x112 |  | 48 | 81710451 | L | S17D36 | B |  |  | KBA |  | DK | YES |  |  | K | KBA (ABE+VB) | 1 | No car modifications required | 225/40 R18---TCOMBI | AfterMarket OZ | MAX 730 KG | MATT GRAPHITE DIAMOND CUT | X-Line | 8027529078015 | OZ | 13,46 |  |  | Serie L - ext.diam.75 mm | 568x568x274 | 1 | 184 | e1*2001/116*0217*.., e1*2001/116*0418*.. | bar: Area 1
AUDI | A3 | A3 3.2 2003 SPORTBACK | 8P,8PA | 10/2004 | 10/2009 | 5x112 | 57,06 | 630 | 1946 | 56 | M14x1,50 | 17 | FORMULA HLT | 9x18 | 18,00 | 9,00 | W01906201G1 | 1 | S | 20121011 | 20121110 | 5x112 |  | 35 | 81710451 | L | S17D36 | B | [5 empty] | YES | C0270 | REAR | N | No Certificate | 2 | Mods can be necessary to car | 225/40 R18---TCOMBI-245/35 R18-R--TCOMBI-255/35 R18-R--TCOMBI | AfterMarket OZ | MAX 630 KG | GRIGIO CORSA | I-Tech | 8027529081930 | OZ | 11,93 |  |  | Serie L - ext.diam.75 mm | 567x567x299 | 1 | 184 | e1*2001/116*0217*.., e1*2001/116*0418*.. | bar: Area 1
AUDI | A3 | A3 3.2 2003 SPORTBACK | 8P,8PA | 10/2004 | 10/2009 | 5x112 | 57,06 | 630 | 1946 | 56 | M14x1,50 | 17 | DAVID | 8x19 | 19,00 | 8,00 | W01870203N5 | 1 |  |  |  | 5x112 |  | 35 | 81710451 | L | S17D36 | B |  | TÜV |  |  |  | YES |  |  | T | Teilegutachten (PB+VB) | 2 | Mods can be necessary to car | 225/35 R19---TCOMBI-235/35 R19---TCOMBI | AfterMarket OZ | MAX 690 KG | MATT GRAPHITE DIAMOND CUT | Via Veneto | 8027529053432 | OZ | 14,32 |  |  | Serie L - ext.diam.75 mm | 592x592x274 | 1 | 184 | e1*2001/116*0217*.., e1*2001/116*0418*.. | bar: Area 1
AUDI | A3 | A3 3.2 2003 SPORTBACK | 8P,8PA | 10/2004 | 10/2009 | 5x112 | 57,06 | 630 | 1946 | 56 | M14x1,50 | 17 | DAVID | 8x19 | 19,00 | 8,00 | W01870204N5 | 1 |  |  |  | 5x112 |  | 48 | 81710451 | L | S17D36 | B |  | TÜV |  |  | DK | YES |  |  | T | Teilegutachten (PB+VB) | 1 | No car modifications required | 225/35 R19---TCOMBI-235/35 R19---TCOMBI | AfterMarket OZ | MAX 690 KG | MATT GRAPHITE DIAMOND CUT | Via Veneto | 8027529053449 | OZ | 13,73 |  |  | Serie L - ext.diam.75 mm | 592x592x274 | 1 | 184 | e1*2001/116*0217*.., e1*2001/116*0418*.. | bar: Area 1
AUDI | A3 | A3 3.2 2003 SPORTBACK | 8P,8PA | 10/2004 | 10/2009 | 5x112 | 57,06 | 630 | 1946 | 56 | M14x1,50 | 17 | ENERGY | 8x19 | 19,00 | 8,00 | W8503420154 | 1 |  |  |  | 5x112 |  | 35 | 81710249 | L | S17D36 | B | LB56 | TÜV |  |  |  | YES |  |  | T | Teilegutachten (PB+VB) | 2 | Mods can be necessary to car | 225/35 R19---TCOMBI-235/35 R19---TCOMBI | AfterMarket OZ | MAX 720 KG | MATT BLACK + DIAMOND-CUT | X-Line | 8027529045833 | OZ | 14,50 |  |  | Serie L - ext.diam.75 mm | 593x593x274 | 1 | 184 | e1*2001/116*0217*.., e1*2001/116*0418*.. | bar: Area 1
AUDI | A3 | A3 3.2 2003 SPORTBACK | 8P,8PA | 10/2004 | 10/2009 | 5x112 | 57,06 | 630 | 1946 | 56 | M14x1,50 | 17 | ENERGY | 8x19 | 19,00 | 8,00 | W8503420254 | 1 |  |  |  | 5x112 |  | 48 | 81710249 | L | S17D36 | B | LB56 | TÜV |  |  | DK | YES |  |  | T | Teilegutachten (PB+VB) | 1 | No car modifications required | 225/35 R19---TCOMBI-235/35 R19---TCOMBI | AfterMarket OZ | MAX 690 KG | MATT BLACK + DIAMOND-CUT | X-Line | 8027529045840 | OZ | 14,30 |  |  | Serie L - ext.diam.75 mm | 593x593x274 | 1 | 184 | e1*2001/116*0217*.., e1*2001/116*0418*.. | bar: Area 1
AUDI | A3 | A3 3.2 2003 SPORTBACK | 8P,8PA | 10/2004 | 10/2009 | 5x112 | 57,06 | 630 | 1946 | 56 | M14x1,50 | 17 | ITALIA 150 | 8x19 | 19,00 | 8,00 | W01889203R4 | 1 |  |  |  | 5x112 |  | 35 | 81710451 | L | S17D36 | B |  | TÜV |  |  |  | YES |  |  | T | Teilegutachten (PB+VB) | 2 | Mods can be necessary to car | 225/35 R19---TCOMBI-235/35 R19---TCOMBI | AfterMarket OZ | MAX 750 KG | MATT RACE SILVER DIAMOND CUT | Racing | 8027529070347 | OZ | 13,31 |  |  | Serie L - ext.diam.75 mm | 592x592x274 | 1 | 184 | e1*2001/116*0217*.., e1*2001/116*0418*.. | bar: Area 1
AUDI | A3 | A3 3.2 2003 SPORTBACK | 8P,8PA | 10/2004 | 10/2009 | 5x112 | 57,06 | 630 | 1946 | 56 | M14x1,50 | 17 | ITALIA 150 | 8x19 | 19,00 | 8,00 | W0188920349 | 1 |  |  |  | 5x112 |  | 35 | 81710451 | L | S17D36 | B |  | TÜV |  |  |  | YES |  |  | T | Teilegutachten (PB+VB) | 2 | Mods can be necessary to car | 225/35 R19---TCOMBI-235/35 R19---TCOMBI | AfterMarket OZ | MAX 750 KG | MATT DARK GRAPHITE DIAMOND CUT | Racing | 8027529070330 | OZ | 13,31 |  |  | Serie L - ext.diam.75 mm | 592x592x274 | 1 | 184 | e1*2001/116*0217*.., e1*2001/116*0418*.. | bar: Area 1
AUDI | A3 | A3 3.2 2003 SPORTBACK | 8P,8PA | 10/2004 | 10/2009 | 5x112 | 57,06 | 630 | 1946 | 56 | M14x1,50 | 17 | ITALIA 150 | 8x19 | 19,00 | 8,00 | W01889204R4 | 1 |  |  |  | 5x112 |  | 48 | 81710451 | L | S17D36 | B |  | TÜV |  |  | DK | YES |  |  | T | Teilegutachten (PB+VB) | 1 | No car modifications required | 225/35 R19---TCOMBI-235/35 R19---TCOMBI | AfterMarket OZ | MAX 715 KG | MATT RACE SILVER DIAMOND CUT | Racing | 8027529070361 | OZ | 13,36 |  |  | Serie L - ext.diam.75 mm | 592x592x274 | 1 | 184 | e1*2001/116*0217*.., e1*2001/116*0418*.. | bar: Area 1
AUDI | A3 | A3 3.2 2003 SPORTBACK | 8P,8PA | 10/2004 | 10/2009 | 5x112 | 57,06 | 630 | 1946 | 56 | M14x1,50 | 17 | ITALIA 150 | 8x19 | 19,00 | 8,00 | W0188920449 | 1 |  |  |  | 5x112 |  | 48 | 81710451 | L | S17D36 | B |  | TÜV |  |  | DK | YES |  |  | T | Teilegutachten (PB+VB) | 1 | No car modifications required | 225/35 R19---TCOMBI-235/35 R19---TCOMBI | AfterMarket OZ | MAX 715 KG | MATT DARK GRAPHITE DIAMOND CUT | Racing | 8027529070354 | OZ | 13,36 |  |  | Serie L - ext.diam.75 mm | 592x592x274 | 1 | 184 | e1*2001/116*0217*.., e1*2001/116*0418*.. | bar: Area 1
AUDI | A3 | A3 3.2 2003 SPORTBACK | 8P,8PA | 10/2004 | 10/2009 | 5x112 | 57,06 | 630 | 1946 | 56 | M14x1,50 | 17 | LOUNGE 10 | 8x19 | 19,00 | 8,00 | W8505520254 | 1 | S | 20110726 | 20110825 | 5x112 |  | 35 | 81710451 | L | S17D36 | B |  | TÜV |  |  |  | YES |  |  | T | Teilegutachten (PB+VB) | 2 | Mods can be necessary to car | 225/35 R19---TCOMBI-235/35 R19---TCOMBI | AfterMarket OZ | MAX 750 KG | MATT BLACK + DIAMOND-CUT | X-Line | 8027529066036 | OZ | 14,31 |  |  | Serie L - ext.diam.75 mm | 593x593x274 | 1 | 184 | e1*2001/116*0217*.., e1*2001/116*0418*.. | bar: Area 1
AUDI | A3 | A3 3.2 2003 SPORTBACK | 8P,8PA | 10/2004 | 10/2009 | 5x112 | 57,06 | 630 | 1946 | 56 | M14x1,50 | 17 | LOUNGE 10 | 8x19 | 19,00 | 8,00 | W8505520275 | 1 | S | 20110726 | 20110825 | 5x112 |  | 35 | 81710451 | L | S17D36 | B |  | TÜV |  |  |  | YES |  |  | T | Teilegutachten (PB+VB) | 2 | Mods can be necessary to car | 225/35 R19---TCOMBI-235/35 R19---TCOMBI | AfterMarket OZ | MAX 750 KG | METAL SILVER + DIAMOND CUT | X-Line | 8027529066043 | OZ | 14,31 |  |  | Serie L - ext.diam.75 mm | 593x593x274 | 1 | 184 | e1*2001/116*0217*.., e1*2001/116*0418*.. | bar: Area 1
AUDI | A3 | A3 3.2 2003 SPORTBACK | 8P,8PA | 10/2004 | 10/2009 | 5x112 | 57,06 | 630 | 1946 | 56 | M14x1,50 | 17 | LOUNGE 10 | 8x19 | 19,00 | 8,00 | W8505520354 | 1 | S | 20110726 | 20110825 | 5x112 |  | 48 | 81710451 | L | S17D36 | B |  | TÜV |  |  | DK | YES |  |  | T | Teilegutachten (PB+VB) | 1 | No car modifications required | 225/35 R19---TCOMBI-235/35 R19---TCOMBI | AfterMarket OZ | MAX 725 KG | MATT BLACK + DIAMOND-CUT | X-Line | 8027529066050 | OZ | 14,31 |  |  | Serie L - ext.diam.75 mm | 593x593x274 | 1 | 184 | e1*2001/116*0217*.., e1*2001/116*0418*.. | bar: Area 1
AUDI | A3 | A3 3.2 2003 SPORTBACK | 8P,8PA | 10/2004 | 10/2009 | 5x112 | 57,06 | 630 | 1946 | 56 | M14x1,50 | 17 | LOUNGE 10 | 8x19 | 19,00 | 8,00 | W8505520375 | 1 | S | 20110726 | 20110825 | 5x112 |  | 48 | 81710451 | L | S17D36 | B |  | TÜV |  |  | DK | YES |  |  | T | Teilegutachten (PB+VB) | 1 | No car modifications required | 225/35 R19---TCOMBI-235/35 R19---TCOMBI | AfterMarket OZ | MAX 725 KG | METAL SILVER + DIAMOND CUT | X-Line | 8027529066067 | OZ | 14,31 |  |  | Serie L - ext.diam.75 mm | 593x593x274 | 1 | 184 | e1*2001/116*0217*.., e1*2001/116*0418*.. | bar: Area 1
AUDI | A3 | A3 3.2 2003 SPORTBACK | 8P,8PA | 10/2004 | 10/2009 | 5x112 | 57,06 | 630 | 1946 | 56 | M14x1,50 | 17 | SUPERTURISMO GT | 8x19 | 19,00 | 8,00 | W01690201P5 | 1 | S | 20121012 | 20121111 | 5x112 |  | 35 | 81710249 | L | S17D36 | B | LB56 | TÜV |  |  |  | YES |  |  | T | Teilegutachten (PB+VB) | 2 | Mods can be necessary to car | 225/35 R19---TCOMBI-235/35 R19---TCOMBI | AfterMarket OZ | MAX 705 KG | GRIGIO CORSA+BLACK LETTERING | Racing | 8027529081749 | OZ | 13,82 |  |  | Serie L - ext.diam.75 mm | 592x592x274 | 1 | 184 | e1*2001/116*0217*.., e1*2001/116*0418*.. | bar: Area 1
AUDI | A3 | A3 3.2 2003 SPORTBACK | 8P,8PA | 10/2004 | 10/2009 | 5x112 | 57,06 | 630 | 1946 | 56 | M14x1,50 | 17 | SUPERTURISMO GT | 8x19 | 19,00 | 8,00 | W0169020179 | 1 | S | 20080709 | 20080808 | 5x112 |  | 35 | 81710249 | L | S17D36 | B | LB56 | TÜV |  |  |  | YES |  |  | T | Teilegutachten (PB+VB) | 2 | Mods can be necessary to car | 225/35 R19---TCOMBI-235/35 R19---TCOMBI | AfterMarket OZ | MAX 705 KG | MATT BLACK + RED LETTERING | Racing | 8027529001174 | OZ | 13,82 |  |  | Serie L - ext.diam.75 mm | 592x592x274 | 1 | 184 | e1*2001/116*0217*.., e1*2001/116*0418*.. | bar: Area 1
AUDI | A3 | A3 3.2 2003 SPORTBACK | 8P,8PA | 10/2004 | 10/2009 | 5x112 | 57,06 | 630 | 1946 | 56 | M14x1,50 | 17 | SUPERTURISMO GT | 8x19 | 19,00 | 8,00 | W0169020182 | 1 | S | 20041125 | 20041225 | 5x112 |  | 35 | 81710249 | L | S17D36 | B | LB56 | TÜV |  |  |  | YES |  |  | T | Teilegutachten (PB+VB) | 2 | Mods can be necessary to car | 225/35 R19---TCOMBI-235/35 R19---TCOMBI | AfterMarket OZ | MAX 705 KG | RACE SILVER + BLACK LETTERING | Racing | 8027529001181 | OZ | 13,82 |  |  | Serie L - ext.diam.75 mm | 592x592x274 | 1 | 184 | e1*2001/116*0217*.., e1*2001/116*0418*.. | bar: Area 1
AUDI | A3 | A3 3.2 2003 SPORTBACK | 8P,8PA | 10/2004 | 10/2009 | 5x112 | 57,06 | 630 | 1946 | 56 | M14x1,50 | 17 | SUPERTURISMO GT | 8x19 | 19,00 | 8,00 | W01690206P5 | 1 | S | 20121012 | 20121111 | 5x112 |  | 48 | 81710249 | L | S17D36 | B | LB56 | TÜV |  |  | DK | YES |  |  | T | Teilegutachten (PB+VB) | 1 | No car modifications required | 225/35 R19---TCOMBI-235/35 R19---TCOMBI | AfterMarket OZ | MAX 650 KG | GRIGIO CORSA+BLACK LETTERING | Racing | 8027529081770 | OZ | 13,32 |  |  | Serie L - ext.diam.75 mm | 592x592x274 | 1 | 184 | e1*2001/116*0217*.., e1*2001/116*0418*.. | bar: Area 1
AUDI | A3 | A3 3.2 2003 SPORTBACK | 8P,8PA | 10/2004 | 10/2009 | 5x112 | 57,06 | 630 | 1946 | 56 | M14x1,50 | 17 | SUPERTURISMO GT | 8x19 | 19,00 | 8,00 | W0169020679 | 1 | S | 20080613 | 20080713 | 5x112 |  | 48 | 81710249 | L | S17D36 | B | LB56 | TÜV |  |  | DK | YES |  |  | T | Teilegutachten (PB+VB) | 1 | No car modifications required | 225/35 R19---TCOMBI-235/35 R19---TCOMBI | AfterMarket OZ | MAX 650 KG | MATT BLACK + RED LETTERING | Racing | 8027529001228 | OZ | 13,32 |  |  | Serie L - ext.diam.75 mm | 592x592x274 | 1 | 184 | e1*2001/116*0217*.., e1*2001/116*0418*.. | bar: Area 1
AUDI | A3 | A3 3.2 2003 SPORTBACK | 8P,8PA | 10/2004 | 10/2009 | 5x112 | 57,06 | 630 | 1946 | 56 | M14x1,50 | 17 | SUPERTURISMO GT | 8x19 | 19,00 | 8,00 | W0169020682 | 1 | S | 20041125 | 20041225 | 5x112 |  | 48 | 81710249 | L | S17D36 | B | LB56 | TÜV |  |  | DK | YES |  |  | T | Teilegutachten (PB+VB) | 1 | No car modifications required | 225/35 R19---TCOMBI-235/35 R19---TCOMBI | AfterMarket OZ | MAX 650 KG | RACE SILVER + BLACK LETTERING | Racing | 8027529001235 | OZ | 13,32 |  |  | Serie L - ext.diam.75 mm | 592x592x274 | 1 | 184 | e1*2001/116*0217*.., e1*2001/116*0418*.. | bar: Area 1
AUDI | A3 | A3 3.2 2003 SPORTBACK | 8P,8PA | 10/2004 | 10/2009 | 5x112 | 57,06 | 630 | 1946 | 56 | M14x1,50 | 17 | ULTRALEGGERA | 8x19 | 19,00 | 8,00 | W0171320253 | 1 | S | 20061207 | 20070106 | 5x112 |  | 45 | 81710249 | L | S17D36 | B | LB56 | TÜV |  |  | DK | YES |  |  | T | Teilegutachten (PB+VB) | 1 | No car modifications required | 225/35 R19---TCOMBI-235/35 R19---TCOMBI | AfterMarket OZ | MAX 680 KG | MATT BLACK | Racing | 8027529002157 | OZ | 10,91 |  |  | Serie L - ext.diam.75 mm | 592x592x274 | 1 | 184 | e1*2001/116*0217*.., e1*2001/116*0418*.. | bar: Area 1
AUDI | A3 | A3 3.2 2003 SPORTBACK | 8P,8PA | 10/2004 | 10/2009 | 5x112 | 57,06 | 630 | 1946 | 56 | M14x1,50 | 17 | ULTRALEGGERA | 8x19 | 19,00 | 8,00 | W0171320653 | 1 | S | 20100121 | 20100220 | 5x112 |  | 41 | 81710249 | L | S17D36 | B | LB56 | TÜV |  |  | DK | YES |  |  | T | Teilegutachten (PB+VB) | 1 | No car modifications required | 225/35 R19---TCOMBI-235/35 R19---TCOMBI | AfterMarket OZ | MAX 680 KG | MATT BLACK | Racing | 8027529048742 | OZ | 10,91 |  |  | Serie L - ext.diam.75 mm | 592x592x274 | 1 | 184 | e1*2001/116*0217*.., e1*2001/116*0418*.. | bar: Area 1
AUDI | A3 | A3 3.2 2003 SPORTBACK | 8P,8PA | 10/2004 | 10/2009 | 5x112 | 57,06 | 630 | 1946 | 56 | M14x1,50 | 17 | ULTRALEGGERA | 8x19 | 19,00 | 8,00 | W0171320661 | 1 | S | 20081103 | 20081203 | 5x112 |  | 41 | 81710249 | L | S17D36 | B | LB56 | TÜV |  |  | DK | YES |  |  | T | Teilegutachten (PB+VB) | 1 | No car modifications required | 225/35 R19---TCOMBI-235/35 R19---TCOMBI | AfterMarket OZ | MAX 680 KG | CHRYSTAL TITANIUM | Racing | 8027529002218 | OZ | 10,91 |  |  | Serie L - ext.diam.75 mm | 592x592x274 | 1 | 184 | e1*2001/116*0217*.., e1*2001/116*0418*.. | bar: Area 1
AUDI | A3 | A3 3.2 2003 SPORTBACK | 8P,8PA | 10/2004 | 10/2009 | 5x112 | 57,06 | 630 | 1946 | 56 | M14x1,50 | 17 | ULTRALEGGERA HLT | 8x19 | 19,00 | 8,00 | W01713201AN6 | 3 | S | 20120302 | 20120401 | 5x112 |  | 35 | 81710261 | XL | S17D36 | B | LB56 | TÜV |  |  |  | YES |  |  | T | Teilegutachten (PB+VB) | 2 | Mods can be necessary to car | 225/35 R19---TCOMBI-235/35 R19---TCOMBI | AfterMarket OZ | MAX 680 KG | MATT RACE SILVER | I-Tech | 8027529073195 | OZ | 11,04 |  |  | Serie XL - ext.diam.79 mm | 592x592x274 | 1 | 184 | e1*2001/116*0217*.., e1*2001/116*0418*.. | bar: Area 1
AUDI | A3 | A3 3.2 2003 SPORTBACK | 8P,8PA | 10/2004 | 10/2009 | 5x112 | 57,06 | 630 | 1946 | 56 | M14x1,50 | 17 | ULTRALEGGERA HLT | 8x19 | 19,00 | 8,00 | W01713201AP3 | 3 | S | 20121203 | 20130102 | 5x112 |  | 35 | 81710261 | XL | S17D36 | B | LB56 | TÜV |  |  |  | YES |  |  | T | Teilegutachten (PB+VB) | 2 | Mods can be necessary to car | 225/35 R19---TCOMBI-235/35 R19---TCOMBI | AfterMarket OZ | MAX 680 KG | ACID GREEN | I-Tech | 8027529083798 | OZ | 11,04 |  |  | Serie XL - ext.diam.79 mm | 592x592x274 | 1 | 184 | e1*2001/116*0217*.., e1*2001/116*0418*.. | bar: Area 1
AUDI | A3 | A3 3.2 2003 SPORTBACK | 8P,8PA | 10/2004 | 10/2009 | 5x112 | 57,06 | 630 | 1946 | 56 | M14x1,50 | 17 | ULTRALEGGERA HLT | 8x19 | 19,00 | 8,00 | W01713201A22 | 3 | S | 20120302 | 20120401 | 5x112 |  | 35 | 81710261 | XL | S17D36 | B | LB56 | TÜV |  |  |  | YES |  |  | T | Teilegutachten (PB+VB) | 2 | Mods can be necessary to car | 225/35 R19---TCOMBI-235/35 R19---TCOMBI | AfterMarket OZ | MAX 680 KG | MATT GRAPHIT SILVER | I-Tech | 8027529073188 | OZ | 11,04 |  |  | Serie XL - ext.diam.79 mm | 592x592x274 | 1 | 184 | e1*2001/116*0217*.., e1*2001/116*0418*.. | bar: Area 1
AUDI | A3 | A3 3.2 2003 SPORTBACK | 8P,8PA | 10/2004 | 10/2009 | 5x112 | 57,06 | 630 | 1946 | 56 | M14x1,50 | 17 | ULTRALEGGERA HLT | 8x19 | 19,00 | 8,00 | W01713201A30 | 3 | S | 20120302 | 20120401 | 5x112 |  | 35 | 81710261 | XL | S17D36 | B | LB56 | TÜV |  |  |  | YES |  |  | T | Teilegutachten (PB+VB) | 2 | Mods can be necessary to car | 225/35 R19---TCOMBI-235/35 R19---TCOMBI | AfterMarket OZ | MAX 680 KG | WHITE | I-Tech | 8027529073140 | OZ | 11,04 |  |  | Serie XL - ext.diam.79 mm | 592x592x274 | 1 | 184 | e1*2001/116*0217*.., e1*2001/116*0418*.. | bar: Area 1
AUDI | A3 | A3 3.2 2003 SPORTBACK | 8P,8PA | 10/2004 | 10/2009 | 5x112 | 57,06 | 630 | 1946 | 56 | M14x1,50 | 17 | ULTRALEGGERA HLT | 8x19 | 19,00 | 8,00 | W01713201A53 | 1 | S | 20120302 | 20120401 | 5x112 |  | 35 | 81710261 | XL | S17D36 | B | LB56 | TÜV |  |  |  | YES |  |  | T | Teilegutachten (PB+VB) | 2 | Mods can be necessary to car | 225/35 R19---TCOMBI-235/35 R19---TCOMBI | AfterMarket OZ | MAX 680 KG | MATT BLACK | I-Tech | 8027529073133 | OZ | 10,99 |  |  | Serie XL - ext.diam.79 mm | 592x592x274 | 1 | 184 | e1*2001/116*0217*.., e1*2001/116*0418*.. | bar: Area 1
AUDI | A3 | A3 3.2 2003 SPORTBACK | 8P,8PA | 10/2004 | 10/2009 | 5x112 | 57,06 | 630 | 1946 | 56 | M14x1,50 | 17 | ULTRALEGGERA HLT | 8x19 | 19,00 | 8,00 | W01713201A71 | 3 | S | 20120302 | 20120401 | 5x112 |  | 35 | 81710261 | XL | S17D36 | B | LB56 | TÜV |  |  |  | YES |  |  | T | Teilegutachten (PB+VB) | 2 | Mods can be necessary to car | 225/35 R19---TCOMBI-235/35 R19---TCOMBI | AfterMarket OZ | MAX 680 KG | ORANGE | I-Tech | 8027529073164 | OZ | 11,04 |  |  | Serie XL - ext.diam.79 mm | 592x592x274 | 1 | 184 | e1*2001/116*0217*.., e1*2001/116*0418*.. | bar: Area 1
AUDI | A3 | A3 3.2 2003 SPORTBACK | 8P,8PA | 10/2004 | 10/2009 | 5x112 | 57,06 | 630 | 1946 | 56 | M14x1,50 | 17 | ULTRALEGGERA HLT | 8x19 | 19,00 | 8,00 | W01713201A76 | 3 | S | 20120302 | 20120401 | 5x112 |  | 35 | 81710261 | XL | S17D36 | B | LB56 | TÜV |  |  |  | YES |  |  | T | Teilegutachten (PB+VB) | 2 | Mods can be necessary to car | 225/35 R19---TCOMBI-235/35 R19---TCOMBI | AfterMarket OZ | MAX 680 KG | RACE GOLD | I-Tech | 8027529073171 | OZ | 11,04 |  |  | Serie XL - ext.diam.79 mm | 592x592x274 | 1 | 184 | e1*2001/116*0217*.., e1*2001/116*0418*.. | bar: Area 1
AUDI | A3 | A3 3.2 2003 SPORTBACK | 8P,8PA | 10/2004 | 10/2009 | 5x112 | 57,06 | 630 | 1946 | 56 | M14x1,50 | 17 | ULTRALEGGERA HLT | 8x19 | 19,00 | 8,00 | W01713201A84 | 3 | S | 20120302 | 20120401 | 5x112 |  | 35 | 81710261 | XL | S17D36 | B | LB56 | TÜV |  |  |  | YES |  |  | T | Teilegutachten (PB+VB) | 2 | Mods can be necessary to car | 225/35 R19---TCOMBI-235/35 R19---TCOMBI | AfterMarket OZ | MAX 680 KG | RED | I-Tech | 8027529073157 | OZ | 11,04 |  |  | Serie XL - ext.diam.79 mm | 592x592x274 | 1 | 184 | e1*2001/116*0217*.., e1*2001/116*0418*.. | bar: Area 1
AUDI | A3 | A3 3.2 2003 SPORTBACK | 8P,8PA | 10/2004 | 10/2009 | 5x112 | 57,06 | 630 | 1946 | 56 | M14x1,50 | 17 | ULTRALEGGERA HLT | 8x19 | 19,00 | 8,00 | W01713202AN6 | 3 | S | 20120302 | 20120401 | 5x112 |  | 45 | 81710249 | L | S17D36 | B | LB56 | TÜV |  |  | DK | YES |  |  | T | Teilegutachten (PB+VB) | 1 | No car modifications required | 225/35 R19---TCOMBI-235/35 R19---TCOMBI | AfterMarket OZ | MAX 680 KG | MATT RACE SILVER | I-Tech | 8027529073263 | OZ | 11,04 |  |  | Serie L - ext.diam.75 mm | 592x592x274 | 1 | 184 | e1*2001/116*0217*.., e1*2001/116*0418*.. | bar: Area 1
AUDI | A3 | A3 3.2 2003 SPORTBACK | 8P,8PA | 10/2004 | 10/2009 | 5x112 | 57,06 | 630 | 1946 | 56 | M14x1,50 | 17 | ULTRALEGGERA HLT | 8x19 | 19,00 | 8,00 | W01713202AP3 | 3 | S | 20121203 | 20130102 | 5x112 |  | 45 | 81710249 | L | S17D36 | B | LB56 | TÜV |  |  | DK | YES |  |  | T | Teilegutachten (PB+VB) | 1 | No car modifications required | 225/35 R19---TCOMBI-235/35 R19---TCOMBI | AfterMarket OZ | MAX 680 KG | ACID GREEN | I-Tech | 8027529083804 | OZ | 11,04 |  |  | Serie L - ext.diam.75 mm | 592x592x274 | 1 | 184 | e1*2001/116*0217*.., e1*2001/116*0418*.. | bar: Area 1
AUDI | A3 | A3 3.2 2003 SPORTBACK | 8P,8PA | 10/2004 | 10/2009 | 5x112 | 57,06 | 630 | 1946 | 56 | M14x1,50 | 17 | ULTRALEGGERA HLT | 8x19 | 19,00 | 8,00 | W01713202A22 | 3 | S | 20120302 | 20120401 | 5x112 |  | 45 | 81710249 | L | S17D36 | B | LB56 | TÜV |  |  | DK | YES |  |  | T | Teilegutachten (PB+VB) | 1 | No car modifications required | 225/35 R19---TCOMBI-235/35 R19---TCOMBI | AfterMarket OZ | MAX 680 KG | MATT GRAPHIT SILVER | I-Tech | 8027529073256 | OZ | 11,04 |  |  | Serie L - ext.diam.75 mm | 592x592x274 | 1 | 184 | e1*2001/116*0217*.., e1*2001/116*0418*.. | bar: Area 1
AUDI | A3 | A3 3.2 2003 SPORTBACK | 8P,8PA | 10/2004 | 10/2009 | 5x112 | 57,06 | 630 | 1946 | 56 | M14x1,50 | 17 | ULTRALEGGERA HLT | 8x19 | 19,00 | 8,00 | W01713202A30 | 3 | S | 20120302 | 20120401 | 5x112 |  | 45 | 81710249 | L | S17D36 | B | LB56 | TÜV |  |  | DK | YES |  |  | T | Teilegutachten (PB+VB) | 1 | No car modifications required | 225/35 R19---TCOMBI-235/35 R19---TCOMBI | AfterMarket OZ | MAX 680 KG | WHITE | I-Tech | 8027529073218 | OZ | 11,04 |  |  | Serie L - ext.diam.75 mm | 592x592x274 | 1 | 184 | e1*2001/116*0217*.., e1*2001/116*0418*.. | bar: Area 1
AUDI | A3 | A3 3.2 2003 SPORTBACK | 8P,8PA | 10/2004 | 10/2009 | 5x112 | 57,06 | 630 | 1946 | 56 | M14x1,50 | 17 | ULTRALEGGERA HLT | 8x19 | 19,00 | 8,00 | W01713202A53 | 1 | S | 20120302 | 20120401 | 5x112 |  | 45 | 81710249 | L | S17D36 | B | LB56 | TÜV |  |  | DK | YES |  |  | T | Teilegutachten (PB+VB) | 1 | No car modifications required | 225/35 R19---TCOMBI-235/35 R19---TCOMBI | AfterMarket OZ | MAX 680 KG | MATT BLACK | I-Tech | 8027529073201 | OZ | 10,91 |  |  | Serie L - ext.diam.75 mm | 592x592x274 | 1 | 184 | e1*2001/116*0217*.., e1*2001/116*0418*.. | bar: Area 1
AUDI | A3 | A3 3.2 2003 SPORTBACK | 8P,8PA | 10/2004 | 10/2009 | 5x112 | 57,06 | 630 | 1946 | 56 | M14x1,50 | 17 | ULTRALEGGERA HLT | 8x19 | 19,00 | 8,00 | W01713202A71 | 3 | S | 20120302 | 20120401 | 5x112 |  | 45 | 81710249 | L | S17D36 | B | LB56 | TÜV |  |  | DK | YES |  |  | T | Teilegutachten (PB+VB) | 1 | No car modifications required | 225/35 R19---TCOMBI-235/35 R19---TCOMBI | AfterMarket OZ | MAX 680 KG | ORANGE | I-Tech | 8027529073232 | OZ | 11,04 |  |  | Serie L - ext.diam.75 mm | 592x592x274 | 1 | 184 | e1*2001/116*0217*.., e1*2001/116*0418*.. | bar: Area 1
AUDI | A3 | A3 3.2 2003 SPORTBACK | 8P,8PA | 10/2004 | 10/2009 | 5x112 | 57,06 | 630 | 1946 | 56 | M14x1,50 | 17 | ULTRALEGGERA HLT | 8x19 | 19,00 | 8,00 | W01713202A76 | 3 | S | 20120302 | 20120401 | 5x112 |  | 45 | 81710249 | L | S17D36 | B | LB56 | TÜV |  |  | DK | YES |  |  | T | Teilegutachten (PB+VB) | 1 | No car modifications required | 225/35 R19---TCOMBI-235/35 R19---TCOMBI | AfterMarket OZ | MAX 680 KG | RACE GOLD | I-Tech | 8027529073249 | OZ | 11,04 |  |  | Serie L - ext.diam.75 mm | 592x592x274 | 1 | 184 | e1*2001/116*0217*.., e1*2001/116*0418*.. | bar: Area 1
AUDI | A3 | A3 3.2 2003 SPORTBACK | 8P,8PA | 10/2004 | 10/2009 | 5x112 | 57,06 | 630 | 1946 | 56 | M14x1,50 | 17 | ULTRALEGGERA HLT | 8x19 | 19,00 | 8,00 | W01713202A84 | 3 | S | 20120302 | 20120401 | 5x112 |  | 45 | 81710249 | L | S17D36 | B | LB56 | TÜV |  |  | DK | YES |  |  | T | Teilegutachten (PB+VB) | 1 | No car modifications required | 225/35 R19---TCOMBI-235/35 R19---TCOMBI | AfterMarket OZ | MAX 680 KG | RED | I-Tech | 8027529073225 | OZ | 11,04 |  |  | Serie L - ext.diam.75 mm | 592x592x274 | 1 | 184 | e1*2001/116*0217*.., e1*2001/116*0418*.. | bar: Area 1
AUDI | A3 | A3 3.2 2003 SPORTBACK | 8P,8PA | 10/2004 | 10/2009 | 5x112 | 57,06 | 630 | 1946 | 56 | M14x1,50 | 17 | ULTRALEGGERA HLT | 8x19 | 19,00 | 8,00 | W01713206AN6 | 3 | S | 20120302 | 20120401 | 5x112 |  | 41 | 81710249 | L | S17D36 | B | LB56 | TÜV |  |  | DK | YES |  |  | T | Teilegutachten (PB+VB) | 1 | No car modifications required | 225/35 R19---TCOMBI-235/35 R19---TCOMBI | AfterMarket OZ | MAX 680 KG | MATT RACE SILVER | I-Tech | 8027529073331 | OZ | 11,04 |  |  | Serie L - ext.diam.75 mm | 592x592x274 | 1 | 184 | e1*2001/116*0217*.., e1*2001/116*0418*.. | bar: Area 1
AUDI | A3 | A3 3.2 2003 SPORTBACK | 8P,8PA | 10/2004 | 10/2009 | 5x112 | 57,06 | 630 | 1946 | 56 | M14x1,50 | 17 | ULTRALEGGERA HLT | 8x19 | 19,00 | 8,00 | W01713206AP3 | 3 | S | 20121203 | 20130102 | 5x112 |  | 41 | 81710249 | L | S17D36 | B | LB56 | TÜV |  |  | DK | YES |  |  | T | Teilegutachten (PB+VB) | 1 | No car modifications required | 225/35 R19---TCOMBI-235/35 R19---TCOMBI | AfterMarket OZ | MAX 680 KG | ACID GREEN | I-Tech | 8027529083811 | OZ | 11,04 |  |  | Serie L - ext.diam.75 mm | 592x592x274 | 1 | 184 | e1*2001/116*0217*.., e1*2001/116*0418*.. | bar: Area 1
AUDI | A3 | A3 3.2 2003 SPORTBACK | 8P,8PA | 10/2004 | 10/2009 | 5x112 | 57,06 | 630 | 1946 | 56 | M14x1,50 | 17 | ULTRALEGGERA HLT | 8x19 | 19,00 | 8,00 | W01713206A22 | 3 | S | 20120302 | 20120401 | 5x112 |  | 41 | 81710249 | L | S17D36 | B | LB56 | TÜV |  |  | DK | YES |  |  | T | Teilegutachten (PB+VB) | 1 | No car modifications required | 225/35 R19---TCOMBI-235/35 R19---TCOMBI | AfterMarket OZ | MAX 680 KG | MATT GRAPHIT SILVER | I-Tech | 8027529073324 | OZ | 11,04 |  |  | Serie L - ext.diam.75 mm | 592x592x274 | 1 | 184 | e1*2001/116*0217*.., e1*2001/116*0418*.. | bar: Area 1
AUDI | A3 | A3 3.2 2003 SPORTBACK | 8P,8PA | 10/2004 | 10/2009 | 5x112 | 57,06 | 630 | 1946 | 56 | M14x1,50 | 17 | ULTRALEGGERA HLT | 8x19 | 19,00 | 8,00 | W01713206A30 | 3 | S | 20120302 | 20120401 | 5x112 |  | 41 | 81710249 | L | S17D36 | B | LB56 | TÜV |  |  | DK | YES |  |  | T | Teilegutachten (PB+VB) | 1 | No car modifications required | 225/35 R19---TCOMBI-235/35 R19---TCOMBI | AfterMarket OZ | MAX 680 KG | WHITE | I-Tech | 8027529073287 | OZ | 11,04 |  |  | Serie L - ext.diam.75 mm | 592x592x274 | 1 | 184 | e1*2001/116*0217*.., e1*2001/116*0418*.. | bar: Area 1
AUDI | A3 | A3 3.2 2003 SPORTBACK | 8P,8PA | 10/2004 | 10/2009 | 5x112 | 57,06 | 630 | 1946 | 56 | M14x1,50 | 17 | ULTRALEGGERA HLT | 8x19 | 19,00 | 8,00 | W01713206A53 | 1 | S | 20120302 | 20120401 | 5x112 |  | 41 | 81710249 | L | S17D36 | B | LB56 | TÜV |  |  | DK | YES |  |  | T | Teilegutachten (PB+VB) | 1 | No car modifications required | 225/35 R19---TCOMBI-235/35 R19---TCOMBI | AfterMarket OZ | MAX 680 KG | MATT BLACK | I-Tech | 8027529073270 | OZ | 10,91 |  |  | Serie L - ext.diam.75 mm | 592x592x274 | 1 | 184 | e1*2001/116*0217*.., e1*2001/116*0418*.. | bar: Area 1
AUDI | A3 | A3 3.2 2003 SPORTBACK | 8P,8PA | 10/2004 | 10/2009 | 5x112 | 57,06 | 630 | 1946 | 56 | M14x1,50 | 17 | ULTRALEGGERA HLT | 8x19 | 19,00 | 8,00 | W01713206A71 | 3 | S | 20120302 | 20120401 | 5x112 |  | 41 | 81710249 | L | S17D36 | B | LB56 | TÜV |  |  | DK | YES |  |  | T | Teilegutachten (PB+VB) | 1 | No car modifications required | 225/35 R19---TCOMBI-235/35 R19---TCOMBI | AfterMarket OZ | MAX 680 KG | ORANGE | I-Tech | 8027529073300 | OZ | 11,04 |  |  | Serie L - ext.diam.75 mm | 592x592x274 | 1 | 184 | e1*2001/116*0217*.., e1*2001/116*0418*.. | bar: Area 1
AUDI | A3 | A3 3.2 2003 SPORTBACK | 8P,8PA | 10/2004 | 10/2009 | 5x112 | 57,06 | 630 | 1946 | 56 | M14x1,50 | 17 | ULTRALEGGERA HLT | 8x19 | 19,00 | 8,00 | W01713206A76 | 3 | S | 20120302 | 20120401 | 5x112 |  | 41 | 81710249 | L | S17D36 | B | LB56 | TÜV |  |  | DK | YES |  |  | T | Teilegutachten (PB+VB) | 1 | No car modifications required | 225/35 R19---TCOMBI-235/35 R19---TCOMBI | AfterMarket OZ | MAX 680 KG | RACE GOLD | I-Tech | 8027529073317 | OZ | 11,04 |  |  | Serie L - ext.diam.75 mm | 592x592x274 | 1 | 184 | e1*2001/116*0217*.., e1*2001/116*0418*.. | bar: Area 1
AUDI | A3 | A3 3.2 2003 SPORTBACK | 8P,8PA | 10/2004 | 10/2009 | 5x112 | 57,06 | 630 | 1946 | 56 | M14x1,50 | 17 | ULTRALEGGERA HLT | 8x19 | 19,00 | 8,00 | W01713206A84 | 3 | S | 20120302 | 20120401 | 5x112 |  | 41 | 81710249 | L | S17D36 | B | LB56 | TÜV |  |  | DK | YES |  |  | T | Teilegutachten (PB+VB) | 1 | No car modifications required | 225/35 R19---TCOMBI-235/35 R19---TCOMBI | AfterMarket OZ | MAX 680 KG | RED | I-Tech | 8027529073294 | OZ | 11,04 |  |  | Serie L - ext.diam.75 mm | 592x592x274 | 1 | 184 | e1*2001/116*0217*.., e1*2001/116*0418*.. | bar: Area 1
AUDI | A3 | A3 3.2 2003 SPORTBACK | 8P,8PA | 10/2004 | 10/2009 | 5x112 | 57,06 | 630 | 1946 | 56 | M14x1,50 | 17 | VERSILIA | 8x19 | 19,00 | 8,00 | W01840201N6 | 1 |  |  |  | 5x112 |  | 35 | 81710249 | L | S17D36 | B | LB56 | TÜV |  |  |  | YES |  |  | T | Teilegutachten (PB+VB) | 2 | Mods can be necessary to car | 225/35 R19---TCOMBI-235/35 R19---TCOMBI | AfterMarket OZ | MAX 775 KG | MATT RACE SILVER | All-Terrain | 8027529052282 | OZ | 16,42 |  |  | Serie L - ext.diam.75 mm | 592x592x274 | 1 | 184 | e1*2001/116*0217*.., e1*2001/116*0418*.. | bar: Area 1
AUDI | A3 | A3 3.2 2003 SPORTBACK | 8P,8PA | 10/2004 | 10/2009 | 5x112 | 57,06 | 630 | 1946 | 56 | M14x1,50 | 17 | VERSILIA | 8x19 | 19,00 | 8,00 | W0184020154 | 1 |  |  |  | 5x112 |  | 35 | 81710249 | L | S17D36 | B | LB56 | TÜV |  |  |  | YES |  |  | T | Teilegutachten (PB+VB) | 2 | Mods can be necessary to car | 225/35 R19---TCOMBI-235/35 R19---TCOMBI | AfterMarket OZ | MAX 775 KG | MATT BLACK + DIAMOND-CUT | All-Terrain | 8027529039375 | OZ | 16,42 |  |  | Serie L - ext.diam.75 mm | 592x592x274 | 1 | 184 | e1*2001/116*0217*.., e1*2001/116*0418*.. | bar: Area 1
AUDI | A3 | A3 3.2 2003 SPORTBACK | 8P,8PA | 10/2004 | 10/2009 | 5x112 | 57,06 | 630 | 1946 | 56 | M14x1,50 | 17 | VERSILIA | 8x19 | 19,00 | 8,00 | W01840202N6 | 1 |  |  |  | 5x112 |  | 48 | 81710249 | L | S17D36 | B | LB56 | TÜV |  |  | DK | YES |  |  | T | Teilegutachten (PB+VB) | 1 | No car modifications required | 225/35 R19---TCOMBI-235/35 R19---TCOMBI | AfterMarket OZ | MAX 670 KG | MATT RACE SILVER | All-Terrain | 8027529052299 | OZ | 15,92 |  |  | Serie L - ext.diam.75 mm | 592x592x274 | 1 | 184 | e1*2001/116*0217*.., e1*2001/116*0418*.. | bar: Area 1
AUDI | A3 | A3 3.2 2003 SPORTBACK | 8P,8PA | 10/2004 | 10/2009 | 5x112 | 57,06 | 630 | 1946 | 56 | M14x1,50 | 17 | VERSILIA | 8x19 | 19,00 | 8,00 | W0184020254 | 1 | S | 20090511 | 20090610 | 5x112 |  | 48 | 81710249 | L | S17D36 | B | LB56 | TÜV |  |  | DK | YES |  |  | T | Teilegutachten (PB+VB) | 1 | No car modifications required | 225/35 R19---TCOMBI-235/35 R19---TCOMBI | AfterMarket OZ | MAX 670 KG | MATT BLACK + DIAMOND-CUT | All-Terrain | 8027529039399 | OZ | 15,92 |  |  | Serie L - ext.diam.75 mm | 592x592x274 | 1 | 184 | e1*2001/116*0217*.., e1*2001/116*0418*.. | bar: Area 1
AUDI | A3 | A3 3.2 2003 SPORTBACK | 8P,8PA | 10/2004 | 10/2009 | 5x112 | 57,06 | 630 | 1946 | 56 | M14x1,50 | 17 | X5B | 8x19 | 19,00 | 8,00 | W85069201N5 | 1 | S | 20121005 | 20121104 | 5x112 |  | 35 | 81710451 | L | S17D36 | B | [5 empty] | YES |  |  | T | Teilegutachten (PB+VB) | 2 | Mods can be necessary to car | 225/35 R19---TCOMBI-235/35 R19---TCOMBI | AfterMarket OZ | MAX 730 KG | MATT GRAPHITE DIAMOND CUT | X-Line | 8027529079838 | OZ | 14,01 |  |  | Serie L - ext.diam.75 mm | 593x593x274 | 1 | 184 | e1*2001/116*0217*.., e1*2001/116*0418*.. | bar: Area 1
AUDI | A3 | A3 3.2 2003 SPORTBACK | 8P,8PA | 10/2004 | 10/2009 | 5x112 | 57,06 | 630 | 1946 | 56 | M14x1,50 | 17 | X5B | 8x19 | 19,00 | 8,00 | W85069202N5 | 1 | S | 20121005 | 20121104 | 5x112 |  | 48 | 81710451 | L | S17D36 | B |  |  |  |  | DK | YES |  |  | T | Teilegutachten (PB+VB) | 1 | No car modifications required | 225/35 R19---TCOMBI-235/35 R19---TCOMBI | AfterMarket OZ | MAX 730 KG | MATT GRAPHITE DIAMOND CUT | X-Line | 8027529079845 | OZ | 13,61 |  |  | Serie L - ext.diam.75 mm | 593x593x274 | 1 | 184 | e1*2001/116*0217*.., e1*2001/116*0418*.. | bar: Area 1
AUDI | A3 | A3 3.2 2003 SPORTBACK | 8P,8PA | 10/2004 | 10/2009 | 5x112 | 57,06 | 630 | 1946 | 56 | M14x1,50 | 17 | EGO | 8½x19 | 19,00 | 8,50 | W8504820354 | 1 | S | 20110726 | 20110825 | 5x112 |  | 38 | 81710451 | L | S17D36 | B |  | TÜV |  |  | DK | YES |  |  | T | Teilegutachten (PB+VB) | 2 | Mods can be necessary to car | 225/35 R19----235/35 R19--- | AfterMarket OZ | MAX 750 KG | MATT BLACK + DIAMOND-CUT | X-Line | 8027529065565 | OZ | 14,31 |  |  | Serie L - ext.diam.75 mm | 593x593x287 | 1 | 184 | e1*2001/116*0217*.., e1*2001/116*0418*.. | bar: Area 1
AUDI | A3 | A3 3.2 2003 SPORTBACK | 8P,8PA | 10/2004 | 10/2009 | 5x112 | 57,06 | 630 | 1946 | 56 | M14x1,50 | 17 | EGO | 8½x19 | 19,00 | 8,50 | W8504820454 | 1 | S | 20110726 | 20110825 | 5x112 |  | 44 | 81710451 | L | S17D36 | B |  | TÜV |  |  | DK | YES |  |  | T | Teilegutachten (PB+VB) | 2 | Mods can be necessary to car | 225/35 R19----235/35 R19--- | AfterMarket OZ | MAX 750 KG | MATT BLACK + DIAMOND-CUT | X-Line | 8027529065572 | OZ | 14,31 |  |  | Serie L - ext.diam.75 mm | 593x593x287 | 1 | 184 | e1*2001/116*0217*.., e1*2001/116*0418*.. | bar: Area 1
AUDI | A3 | A3 3.2 2003 SPORTBACK | 8P,8PA | 10/2004 | 10/2009 | 5x112 | 57,06 | 630 | 1946 | 56 | M14x1,50 | 17 | QUARANTA | 8½x19 | 19,00 | 8,50 | W01857203G2 | 1 |  |  |  | 5x112 |  | 38 | 81710249 | L | S17D36 | B |  | TÜV |  |  | DK | YES |  |  | T | Teilegutachten (PB+VB) | 2 | Mods can be necessary to car | 225/35 R19----235/35 R19--- | AfterMarket OZ | MAX 730 KG | GRIGIO CORSA DIAMANTATO | Via Veneto | 8027529052589 | OZ | 13,81 |  |  | Serie L - ext.diam.75 mm | 592x592x286 | 1 | 184 | e1*2001/116*0217*.., e1*2001/116*0418*.. | bar: Area 1
AUDI | A3 | A3 3.2 2003 SPORTBACK | 8P,8PA | 10/2004 | 10/2009 | 5x112 | 57,06 | 630 | 1946 | 56 | M14x1,50 | 17 | QUARANTA | 8½x19 | 19,00 | 8,50 | W01857204G2 | 1 |  |  |  | 5x112 |  | 44 | 81710249 | L | S17D36 | B |  | TÜV |  |  | DK | YES |  |  | T | Teilegutachten (PB+VB) | 2 | Mods can be necessary to car | 225/35 R19----235/35 R19--- | AfterMarket OZ | MAX 675 KG | GRIGIO CORSA DIAMANTATO | Via Veneto | 8027529052596 | OZ | 13,71 |  |  | Serie L - ext.diam.75 mm | 592x592x286 | 1 | 184 | e1*2001/116*0217*.., e1*2001/116*0418*.. | bar: Area 1
AUDI | A3 | A3 3.2 2003 SPORTBACK | 8P,8PA | 10/2004 | 10/2009 | 5x112 | 57,06 | 630 | 1946 | 56 | M14x1,50 | 17 | SUPERTURISMO LM | 8½x19 | 19,00 | 8,50 | W0185220319 | 1 |  |  |  | 5x112 |  | 38 | 81710249 | L | S17D36 | B | LB56 | TÜV |  |  | DK | YES |  |  | T | Teilegutachten (PB+VB) | 2 | Mods can be necessary to car | 225/35 R19----235/35 R19--- | AfterMarket OZ | MAX 725 KG | MATT RACE SILVER + BLACK LETTERING | Racing | 8027529043624 | OZ | 13,21 |  |  | Serie L - ext.diam.75 mm | 592x592x286 | 1 | 184 | e1*2001/116*0217*.., e1*2001/116*0418*.. | bar: Area 1
AUDI | A3 | A3 3.2 2003 SPORTBACK | 8P,8PA | 10/2004 | 10/2009 | 5x112 | 57,06 | 630 | 1946 | 56 | M14x1,50 | 17 | SUPERTURISMO LM | 8½x19 | 19,00 | 8,50 | W0185220346 | 1 |  |  |  | 5x112 |  | 38 | 81710249 | L | S17D36 | B | LB56 | TÜV |  |  | DK | YES |  |  | T | Teilegutachten (PB+VB) | 2 | Mods can be necessary to car | 225/35 R19----235/35 R19--- | AfterMarket OZ | MAX 725 KG | MATT GRAPHITE + SILVER LETTERING | Racing | 8027529043631 | OZ | 13,21 |  |  | Serie L - ext.diam.75 mm | 592x592x286 | 1 | 184 | e1*2001/116*0217*.., e1*2001/116*0418*.. | bar: Area 1
AUDI | A3 | A3 3.2 2003 SPORTBACK | 8P,8PA | 10/2004 | 10/2009 | 5x112 | 57,06 | 630 | 1946 | 56 | M14x1,50 | 17 | SUPERTURISMO LM | 8½x19 | 19,00 | 8,50 | W0185220919 | 1 |  |  |  | 5x112 |  | 44 | 81710249 | L | S17D36 | B | LB56 | TÜV |  |  | DK | YES |  |  | T | Teilegutachten (PB+VB) | 2 | Mods can be necessary to car | 225/35 R19----235/35 R19--- | AfterMarket OZ | MAX 690 KG | MATT RACE SILVER + BLACK LETTERING | Racing | 8027529043747 | OZ | 13,01 |  |  | Serie L - ext.diam.75 mm | 592x592x286 | 1 | 184 | e1*2001/116*0217*.., e1*2001/116*0418*.. | bar: Area 1
AUDI | A3 | A3 3.2 2003 SPORTBACK | 8P,8PA | 10/2004 | 10/2009 | 5x112 | 57,06 | 630 | 1946 | 56 | M14x1,50 | 17 | SUPERTURISMO LM | 8½x19 | 19,00 | 8,50 | W0185220946 | 1 |  |  |  | 5x112 |  | 44 | 81710249 | L | S17D36 | B | LB56 | TÜV |  |  | DK | YES |  |  | T | Teilegutachten (PB+VB) | 2 | Mods can be necessary to car | 225/35 R19----235/35 R19--- | AfterMarket OZ | MAX 690 KG | MATT GRAPHITE + SILVER LETTERING | Racing | 8027529043754 | OZ | 13,01 |  |  | Serie L - ext.diam.75 mm | 592x592x286 | 1 | 184 | e1*2001/116*0217*.., e1*2001/116*0418*.. | bar: Area 1
AUDI | A3 | A3 3.2 2003 SPORTBACK | 8P,8PA | 10/2004 | 10/2009 | 5x112 | 57,06 | 630 | 1946 | 56 | M14x1,50 | 17 | ULTRALEGGERA HLT | 8½x19 | 19,00 | 8,50 | W01803203N6 | 3 | S | 20110912 | 20111012 | 5x112 |  | 38 | 81710249 | L | S17D36 | B | LB56 | TÜV |  |  | DK | YES |  |  | T | Teilegutachten (PB+VB) | 2 | Mods can be necessary to car | 225/35 R19----235/35 R19--- | AfterMarket OZ | MAX 715 KG | MATT RACE SILVER | I-Tech | 8027529068009 | OZ | 11,88 |  |  | Serie L - ext.diam.75 mm | 592x592x286 | 1 | 184 | e1*2001/116*0217*.., e1*2001/116*0418*.. | bar: Area 1
AUDI | A3 | A3 3.2 2003 SPORTBACK | 8P,8PA | 10/2004 | 10/2009 | 5x112 | 57,06 | 630 | 1946 | 56 | M14x1,50 | 17 | ULTRALEGGERA HLT | 8½x19 | 19,00 | 8,50 | W01803203P3 | 3 | S | 20121203 | 20130102 | 5x112 |  | 38 | 81710249 | L | S17D36 | B | LB56 | TÜV |  |  | DK | YES |  |  | T | Teilegutachten (PB+VB) | 2 | Mods can be necessary to car | 225/35 R19----235/35 R19--- | AfterMarket OZ | MAX 715 KG | ACID GREEN | I-Tech | 8027529083897 | OZ | 11,88 |  |  | Serie L - ext.diam.75 mm | 592x592x286 | 1 | 184 | e1*2001/116*0217*.., e1*2001/116*0418*.. | bar: Area 1
AUDI | A3 | A3 3.2 2003 SPORTBACK | 8P,8PA | 10/2004 | 10/2009 | 5x112 | 57,06 | 630 | 1946 | 56 | M14x1,50 | 17 | ULTRALEGGERA HLT | 8½x19 | 19,00 | 8,50 | W0180320322 | 3 | S | 20110912 | 20111012 | 5x112 |  | 38 | 81710249 | L | S17D36 | B | LB56 | TÜV |  |  | DK | YES |  |  | T | Teilegutachten (PB+VB) | 2 | Mods can be necessary to car | 225/35 R19----235/35 R19--- | AfterMarket OZ | MAX 715 KG | MATT GRAPHIT SILVER | I-Tech | 8027529067996 | OZ | 11,88 |  |  | Serie L - ext.diam.75 mm | 592x592x286 | 1 | 184 | e1*2001/116*0217*.., e1*2001/116*0418*.. | bar: Area 1
AUDI | A3 | A3 3.2 2003 SPORTBACK | 8P,8PA | 10/2004 | 10/2009 | 5x112 | 57,06 | 630 | 1946 | 56 | M14x1,50 | 17 | ULTRALEGGERA HLT | 8½x19 | 19,00 | 8,50 | W0180320330 | 3 | S | 20110912 | 20111012 | 5x112 |  | 38 | 81710249 | L | S17D36 | B | LB56 | TÜV |  |  | DK | YES |  |  | T | Teilegutachten (PB+VB) | 2 | Mods can be necessary to car | 225/35 R19----235/35 R19--- | AfterMarket OZ | MAX 715 KG | WHITE | I-Tech | 8027529067958 | OZ | 11,88 |  |  | Serie L - ext.diam.75 mm | 592x592x286 | 1 | 184 | e1*2001/116*0217*.., e1*2001/116*0418*.. | bar: Area 1
AUDI | A3 | A3 3.2 2003 SPORTBACK | 8P,8PA | 10/2004 | 10/2009 | 5x112 | 57,06 | 630 | 1946 | 56 | M14x1,50 | 17 | ULTRALEGGERA HLT | 8½x19 | 19,00 | 8,50 | W0180320353 | 1 | S | 20080728 | 20080827 | 5x112 |  | 38 | 81710249 | L | S17D36 | B | LB56 | TÜV |  |  | DK | YES |  |  | T | Teilegutachten (PB+VB) | 2 | Mods can be necessary to car | 225/35 R19----235/35 R19--- | AfterMarket OZ | MAX 715 KG | MATT BLACK | I-Tech | 8027529006377 | OZ | 11,88 |  |  | Serie L - ext.diam.75 mm | 592x592x286 | 1 | 184 | e1*2001/116*0217*.., e1*2001/116*0418*.. | bar: Area 1
AUDI | A3 | A3 3.2 2003 SPORTBACK | 8P,8PA | 10/2004 | 10/2009 | 5x112 | 57,06 | 630 | 1946 | 56 | M14x1,50 | 17 | ULTRALEGGERA HLT | 8½x19 | 19,00 | 8,50 | W0180320371 | 3 | S | 20110912 | 20111012 | 5x112 |  | 38 | 81710249 | L | S17D36 | B | LB56 | TÜV |  |  | DK | YES |  |  | T | Teilegutachten (PB+VB) | 2 | Mods can be necessary to car | 225/35 R19----235/35 R19--- | AfterMarket OZ | MAX 715 KG | ORANGE | I-Tech | 8027529067972 | OZ | 11,88 |  |  | Serie L - ext.diam.75 mm | 592x592x286 | 1 | 184 | e1*2001/116*0217*.., e1*2001/116*0418*.. | bar: Area 1
AUDI | A3 | A3 3.2 2003 SPORTBACK | 8P,8PA | 10/2004 | 10/2009 | 5x112 | 57,06 | 630 | 1946 | 56 | M14x1,50 | 17 | ULTRALEGGERA HLT | 8½x19 | 19,00 | 8,50 | W0180320376 | 3 | S | 20110912 | 20111012 | 5x112 |  | 38 | 81710249 | L | S17D36 | B | LB56 | TÜV |  |  | DK | YES |  |  | T | Teilegutachten (PB+VB) | 2 | Mods can be necessary to car | 225/35 R19----235/35 R19--- | AfterMarket OZ | MAX 715 KG | RACE GOLD | I-Tech | 8027529067989 | OZ | 11,88 |  |  | Serie L - ext.diam.75 mm | 592x592x286 | 1 | 184 | e1*2001/116*0217*.., e1*2001/116*0418*.. | bar: Area 1
AUDI | A3 | A3 3.2 2003 SPORTBACK | 8P,8PA | 10/2004 | 10/2009 | 5x112 | 57,06 | 630 | 1946 | 56 | M14x1,50 | 17 | ULTRALEGGERA HLT | 8½x19 | 19,00 | 8,50 | W0180320384 | 3 | S | 20110912 | 20111012 | 5x112 |  | 38 | 81710249 | L | S17D36 | B | LB56 | TÜV |  |  | DK | YES |  |  | T | Teilegutachten (PB+VB) | 2 | Mods can be necessary to car | 225/35 R19----235/35 R19--- | AfterMarket OZ | MAX 715 KG | RED | I-Tech | 8027529067965 | OZ | 11,88 |  |  | Serie L - ext.diam.75 mm | 592x592x286 | 1 | 184 | e1*2001/116*0217*.., e1*2001/116*0418*.. | bar: Area 1
AUDI | A3 | A3 3.2 2003 SPORTBACK | 8P,8PA | 10/2004 | 10/2009 | 5x112 | 57,06 | 630 | 1946 | 56 | M14x1,50 | 17 | VITTORIA | 8½x19 | 19,00 | 8,50 | W0188220173 | 1 | S | 20110913 | 20111013 | 5x112 |  | 38 | 81710451 | L | S17D36 | B |  | TÜV |  |  | DK | YES |  |  | T | Teilegutachten (PB+VB) | 2 | Mods can be necessary to car | 225/35 R19----235/35 R19--- | AfterMarket OZ | MAX 730 KG | MATT DARK GRAPHITE | Via Veneto | 8027529069662 | OZ | 14,11 |  |  | Serie L - ext.diam.75 mm | 592x592x286 | 1 | 184 | e1*2001/116*0217*.., e1*2001/116*0418*.. | bar: Area 1
AUDI | A3 | A3 3.2 2003 SPORTBACK | 8P,8PA | 10/2004 | 10/2009 | 5x112 | 57,06 | 630 | 1946 | 56 | M14x1,50 | 17 | VITTORIA | 8½x19 | 19,00 | 8,50 | W0188220273 | 1 | S | 20110913 | 20111013 | 5x112 |  | 44 | 81710451 | L | S17D36 | B |  | TÜV |  |  | DK | YES |  |  | T | Teilegutachten (PB+VB) | 2 | Mods can be necessary to car | 225/35 R19----235/35 R19--- | AfterMarket OZ | MAX 690 KG | MATT DARK GRAPHITE | Via Veneto | 8027529069679 | OZ | 14,13 |  |  | Serie L - ext.diam.75 mm | 592x592x286 | 1 | 184 | e1*2001/116*0217*.., e1*2001/116*0418*.. | bar: Area 1
AUDI | A3 | A3 3.2 2003 SPORTBACK | 8P,8PA | 10/2004 | 10/2009 | 5x112 | 57,06 | 630 | 1946 | 56 | M14x1,50 | 17 | SARDEGNA | 9x19 | 19,00 | 9,00 | W0176620122 | 1 |  |  |  | 5x112 |  | 45 | 81710261 | XL | S17D36 | B | LB56 | TÜV |  |  | DK | YES | C0270 | REAR | T | Teilegutachten (PB+VB) | 2 | Mods can be necessary to car | 225/35 R19---TCOMBI-235/35 R19---TCOMBI-255/30 R19-R--TCOMBI-265/30 R19-R--TCOMBI | AfterMarket OZ | MAX 950 KG | MATT GRAPHIT SILVER | All-Terrain | 8027529046366 | OZ | 17,65 |  |  | Serie XL - ext.diam.79 mm | 592x592x312 | 1 | 184 | e1*2001/116*0217*.., e1*2001/116*0418*.. | bar: Area 1
AUDI | A3 | A3 3.2 2003 SPORTBACK | 8P,8PA | 10/2004 | 10/2009 | 5x112 | 57,06 | 630 | 1946 | 56 | M14x1,50 | 17 | SARDEGNA | 9x19 | 19,00 | 9,00 | W0176620222 | 1 |  |  |  | 5x112 |  | 35 | 81710261 | XL | S17D36 | B | LB56 | TÜV |  |  |  | YES | C0270 | REAR | T | Teilegutachten (PB+VB) | 2 | Mods can be necessary to car | 225/35 R19---TCOMBI-235/35 R19---TCOMBI-255/30 R19-R--TCOMBI-265/30 R19-R--TCOMBI | AfterMarket OZ | MAX 950 KG | MATT GRAPHIT SILVER | All-Terrain | 8027529046373 | OZ | 17,65 |  |  | Serie XL - ext.diam.79 mm | 592x592x312 | 1 | 184 | e1*2001/116*0217*.., e1*2001/116*0418*.. | bar: Area 1
AUDI | A3 | A3 3.2 2003 SPORTBACK | 8P,8PA | 10/2004 | 10/2009 | 5x112 | 57,06 | 630 | 1946 | 56 | M14x1,50 | 17 | ULTRALEGGERA HLT | 9x19 | 19,00 | 9,00 | W01804202N6 | 3 | S | 20110912 | 20111012 | 5x112 |  | 42 | 81710249 | L | S17D36 | B | LB56 | TÜV |  |  |  | YES |  |  | T | Teilegutachten (PB+VB) | 2 | Mods can be necessary to car | 225/35 R19---TCOMBI-235/35 R19---TCOMBI-255/30 R19-R--TCOMBI-265/30 R19-R--TCOMBI | AfterMarket OZ | MAX 695 KG | MATT RACE SILVER | I-Tech | 8027529069051 | OZ | 10,34 |  |  | Serie L - ext.diam.75 mm | 592x592x312 | 1 | 184 | e1*2001/116*0217*.., e1*2001/116*0418*.. | bar: Area 1
AUDI | A3 | A3 3.2 2003 SPORTBACK | 8P,8PA | 10/2004 | 10/2009 | 5x112 | 57,06 | 630 | 1946 | 56 | M14x1,50 | 17 | ULTRALEGGERA HLT | 9x19 | 19,00 | 9,00 | W01804202P3 | 3 | S | 20121203 | 20130102 | 5x112 |  | 42 | 81710249 | L | S17D36 | B | LB56 | TÜV |  |  |  | YES |  |  | T | Teilegutachten (PB+VB) | 2 | Mods can be necessary to car | 225/35 R19---TCOMBI-235/35 R19---TCOMBI-255/30 R19-R--TCOMBI-265/30 R19-R--TCOMBI | AfterMarket OZ | MAX 695 KG | ACID GREEN | I-Tech | 8027529084078 | OZ | 10,34 |  |  | Serie L - ext.diam.75 mm | 592x592x312 | 1 | 184 | e1*2001/116*0217*.., e1*2001/116*0418*.. | bar: Area 1
AUDI | A3 | A3 3.2 2003 SPORTBACK | 8P,8PA | 10/2004 | 10/2009 | 5x112 | 57,06 | 630 | 1946 | 56 | M14x1,50 | 17 | ULTRALEGGERA HLT | 9x19 | 19,00 | 9,00 | W0180420222 | 3 | S | 20110912 | 20111012 | 5x112 |  | 42 | 81710249 | L | S17D36 | B | LB56 | TÜV |  |  |  | YES |  |  | T | Teilegutachten (PB+VB) | 2 | Mods can be necessary to car | 225/35 R19---TCOMBI-235/35 R19---TCOMBI-255/30 R19-R--TCOMBI-265/30 R19-R--TCOMBI | AfterMarket OZ | MAX 695 KG | MATT GRAPHIT SILVER | I-Tech | 8027529069044 | OZ | 10,34 |  |  | Serie L - ext.diam.75 mm | 592x592x312 | 1 | 184 | e1*2001/116*0217*.., e1*2001/116*0418*.. | bar: Area 1
AUDI | A3 | A3 3.2 2003 SPORTBACK | 8P,8PA | 10/2004 | 10/2009 | 5x112 | 57,06 | 630 | 1946 | 56 | M14x1,50 | 17 | ULTRALEGGERA HLT | 9x19 | 19,00 | 9,00 | W0180420230 | 3 | S | 20110912 | 20111012 | 5x112 |  | 42 | 81710249 | L | S17D36 | B | LB56 | TÜV |  |  |  | YES |  |  | T | Teilegutachten (PB+VB) | 2 | Mods can be necessary to car | 225/35 R19---TCOMBI-235/35 R19---TCOMBI-255/30 R19-R--TCOMBI-265/30 R19-R--TCOMBI | AfterMarket OZ | MAX 695 KG | WHITE | I-Tech | 8027529069006 | OZ | 10,34 |  |  | Serie L - ext.diam.75 mm | 592x592x312 | 1 | 184 | e1*2001/116*0217*.., e1*2001/116*0418*.. | bar: Area 1
AUDI | A3 | A3 3.2 2003 SPORTBACK | 8P,8PA | 10/2004 | 10/2009 | 5x112 | 57,06 | 630 | 1946 | 56 | M14x1,50 | 17 | ULTRALEGGERA HLT | 9x19 | 19,00 | 9,00 | W0180420253 | 1 | S | 20091123 | 20091223 | 5x112 |  | 42 | 81710249 | L | S17D36 | B | LB56 | TÜV |  |  |  | YES |  |  | T | Teilegutachten (PB+VB) | 2 | Mods can be necessary to car | 225/35 R19---TCOMBI-235/35 R19---TCOMBI-255/30 R19-R--TCOMBI-265/30 R19-R--TCOMBI | AfterMarket OZ | MAX 695 KG | MATT BLACK | I-Tech | 8027529047370 | OZ | 10,34 |  |  | Serie L - ext.diam.75 mm | 592x592x312 | 1 | 184 | e1*2001/116*0217*.., e1*2001/116*0418*.. | bar: Area 1
AUDI | A3 | A3 3.2 2003 SPORTBACK | 8P,8PA | 10/2004 | 10/2009 | 5x112 | 57,06 | 630 | 1946 | 56 | M14x1,50 | 17 | ULTRALEGGERA HLT | 9x19 | 19,00 | 9,00 | W0180420261 | 1 | S | 20080718 | 20080817 | 5x112 |  | 42 | 81710249 | L | S17D36 | B | LB56 | TÜV |  |  |  | YES |  |  | T | Teilegutachten (PB+VB) | 2 | Mods can be necessary to car | 225/35 R19---TCOMBI-235/35 R19---TCOMBI-255/30 R19-R--TCOMBI-265/30 R19-R--TCOMBI | AfterMarket OZ | MAX 695 KG | CHRYSTAL TITANIUM | I-Tech | 8027529006452 | OZ | 10,34 |  |  | Serie L - ext.diam.75 mm | 592x592x312 | 1 | 184 | e1*2001/116*0217*.., e1*2001/116*0418*.. | Area 2: OUT
AUDI | A3 | A3 3.2 2003 SPORTBACK | 8P,8PA | 10/2004 | 10/2009 | 5x112 | 57,06 | 630 | 1946 | 56 | M14x1,50 | 17 | ULTRALEGGERA HLT | 9x19 | 19,00 | 9,00 | W0180420271 | 3 | S | 20110912 | 20111012 | 5x112 |  | 42 | 81710249 | L | S17D36 | B | LB56 | TÜV |  |  |  | YES |  |  | T | Teilegutachten (PB+VB) | 2 | Mods can be necessary to car | 225/35 R19---TCOMBI-235/35 R19---TCOMBI-255/30 R19-R--TCOMBI-265/30 R19-R--TCOMBI | AfterMarket OZ | MAX 695 KG | ORANGE | I-Tech | 8027529069020 | OZ | 10,34 |  |  | Serie L - ext.diam.75 mm | 592x592x312 | 1 | 184 | e1*2001/116*0217*.., e1*2001/116*0418*.. | bar: Area 1
AUDI | A3 | A3 3.2 2003 SPORTBACK | 8P,8PA | 10/2004 | 10/2009 | 5x112 | 57,06 | 630 | 1946 | 56 | M14x1,50 | 17 | ULTRALEGGERA HLT | 9x19 | 19,00 | 9,00 | W0180420276 | 3 | S | 20110912 | 20111012 | 5x112 |  | 42 | 81710249 | L | S17D36 | B | LB56 | TÜV |  |  |  | YES |  |  | T | Teilegutachten (PB+VB) | 2 | Mods can be necessary to car | 225/35 R19---TCOMBI-235/35 R19---TCOMBI-255/30 R19-R--TCOMBI-265/30 R19-R--TCOMBI | AfterMarket OZ | MAX 695 KG | RACE GOLD | I-Tech | 8027529069037 | OZ | 10,34 |  |  | Serie L - ext.diam.75 mm | 592x592x312 | 1 | 184 | e1*2001/116*0217*.., e1*2001/116*0418*.. | bar: Area 1
AUDI | A3 | A3 3.2 2003 SPORTBACK | 8P,8PA | 10/2004 | 10/2009 | 5x112 | 57,06 | 630 | 1946 | 56 | M14x1,50 | 17 | ULTRALEGGERA HLT | 9x19 | 19,00 | 9,00 | W0180420284 | 3 | S | 20110912 | 20111012 | 5x112 |  | 42 | 81710249 | L | S17D36 | B | LB56 | TÜV |  |  |  | YES |  |  | T | Teilegutachten (PB+VB) | 2 | Mods can be necessary to car | 225/35 R19---TCOMBI-235/35 R19---TCOMBI-255/30 R19-R--TCOMBI-265/30 R19-R--TCOMBI | AfterMarket OZ | MAX 695 KG | RED | I-Tech | 8027529069013 | OZ | 10,34 |  |  | Serie L - ext.diam.75 mm | 592x592x312 | 1 | 184 | e1*2001/116*0217*.., e1*2001/116*0418*.. | bar: Area 1
AUDI | A3 | A3 3.2 2003 SPORTBACK | 8P,8PA | 10/2004 | 10/2009 | 5x112 | 57,06 | 630 | 1946 | 56 | M14x1,50 | 17 | VERSILIA | 9x19 | 19,00 | 9,00 | W01841201N6 | 1 |  |  |  | 5x112 |  | 45 | 81710249 | L | S17D36 | B | LB56 | TÜV |  |  | DK | YES | C0270 | REAR | T | Teilegutachten (PB+VB) | 2 | Mods can be necessary to car | 225/35 R19---TCOMBI-235/35 R19---TCOMBI-255/30 R19-R--TCOMBI-265/30 R19-R--TCOMBI | AfterMarket OZ | MAX 900 KG | MATT RACE SILVER | All-Terrain | 8027529052350 | OZ | 17,33 |  |  | Serie L - ext.diam.75 mm | 592x592x312 | 1 | 184 | e1*2001/116*0217*.., e1*2001/116*0418*.. | bar: Area 1
AUDI | A3 | A3 3.2 2003 SPORTBACK | 8P,8PA | 10/2004 | 10/2009 | 5x112 | 57,06 | 630 | 1946 | 56 | M14x1,50 | 17 | VERSILIA | 9x19 | 19,00 | 9,00 | W0184120154 | 1 | S | 20090306 | 20090405 | 5x112 |  | 45 | 81710249 | L | S17D36 | B | LB56 | TÜV |  |  | DK | YES | C0270 | REAR | T | Teilegutachten (PB+VB) | 2 | Mods can be necessary to car | 225/35 R19---TCOMBI-235/35 R19---TCOMBI-255/30 R19-R--TCOMBI-265/30 R19-R--TCOMBI | AfterMarket OZ | MAX 900 KG | MATT BLACK + DIAMOND-CUT | All-Terrain | 8027529038071 | OZ | 17,33 |  |  | Serie L - ext.diam.75 mm | 592x592x312 | 1 | 184 | e1*2001/116*0217*.., e1*2001/116*0418*.. | bar: Area 1
AUDI | A3 | A3 3.2 2003 SPORTBACK | 8P,8PA | 10/2004 | 10/2009 | 5x112 | 57,06 | 630 | 1946 | 56 | M14x1,50 | 17 | X5B | 9x19 | 19,00 | 9,00 | W85070201N5 | 1 | S | 20121005 | 20121104 | 5x112 |  | 45 | 81710451 | L | S17D36 | B |  |  |  |  | DK | YES |  |  | T | Teilegutachten (PB+VB) | 2 | Mods can be necessary to car | 225/35 R19---TCOMBI-235/35 R19---TCOMBI-255/30 R19-R--TCOMBI-265/30 R19-R--TCOMBI | AfterMarket OZ | MAX 730 KG | MATT GRAPHITE DIAMOND CUT | X-Line | 8027529079890 | OZ | 13,81 |  |  | Serie L - ext.diam.75 mm | 593x593x300 | 1 | 184 | e1*2001/116*0217*.., e1*2001/116*0418*.. | bar: Area 1
AUDI | A3 | A3 3.2 2003 SPORTBACK | 8P,8PA | 10/2004 | 10/2009 | 5x112 | 57,06 | 630 | 1946 | 56 | M14x1,50 | 17 | EGO | 9½x19 | 19,00 | 9,50 | W8505420154 | 1 | S | 20110726 | 20110825 | 5x112 |  | 35 | 81710451 | L | S17D36 | B |  | TÜV |  |  | DK | YES | C0270 | REAR | T | Teilegutachten (PB+VB) | 2 | Mods can be necessary to car | 235/35 R19----255/30 R19-R---265/30 R19-R-- | AfterMarket OZ | MAX 735 KG | MATT BLACK + DIAMOND-CUT | X-Line | 8027529065954 | OZ | 14,31 |  |  | Serie L - ext.diam.75 mm | 593x593x313 | 1 | 184 | e1*2001/116*0217*.., e1*2001/116*0418*.. | bar: Area 1
AUDI | A3 | A3 3.2 2003 SPORTBACK | 8P,8PA | 10/2004 | 10/2009 | 5x112 | 57,06 | 630 | 1946 | 56 | M14x1,50 | 17 | QUARANTA | 9½x19 | 19,00 | 9,50 | W01858201G2 | 1 |  |  |  | 5x112 |  | 35 | 81710249 | L | S17D36 | B |  | TÜV |  |  | DK | YES | C0270 | REAR | T | Teilegutachten (PB+VB) | 2 | Mods can be necessary to car | 235/35 R19----255/30 R19-R---265/30 R19-R-- | AfterMarket OZ | MAX 735 KG | GRIGIO CORSA DIAMANTATO | Via Veneto | 8027529052657 | OZ | 14,31 |  |  | Serie L - ext.diam.75 mm | 592x592x312 | 1 | 184 | e1*2001/116*0217*.., e1*2001/116*0418*.. | bar: Area 1
AUDI | A3 | A3 3.2 2003 SPORTBACK | 8P,8PA | 10/2004 | 10/2009 | 5x112 | 57,06 | 630 | 1946 | 56 | M14x1,50 | 17 | MONACO HLT | 8x20 | 20,00 | 8,00 | W01899203G1 | 1 | S | 20120711 | 20120810 | 5x112 |  | 45 | 81710535 | XL | S17D36 | B |  |  |  |  | DK | YES |  |  | N | No Certificate | 2 | Mods can be necessary to car |  | AfterMarket OZ | MAX 950 KG | GRIGIO CORSA | All-Terrain | 8027529076851 | OZ | 16,32 |  |  | Serie XL - ext.diam.79 mm | 615x615x274 | 1 | 184 | e1*2001/116*0217*.., e1*2001/116*0418*.. | bar: Area 1
AUDI | A3 | A3 3.2 2003 SPORTBACK | 8P,8PA | 10/2004 | 10/2009 | 5x112 | 57,06 | 630 | 1946 | 56 | M14x1,50 | 17 | ULTRALEGGERA HLT | 8x20 | 20,00 | 8,00 | W01739200A53 | 3 | S | 20071109 | 20071209 | 5x112 |  | 45 | 81710249 | L | S17D36 | B | LB56 | TÜV |  |  | DK | YES |  |  | T | Teilegutachten (PB+VB) | 2 | Mods can be necessary to car |  | AfterMarket OZ | MAX 645 KG | MATT BLACK | I-Tech | 8027529003376 | OZ | 12,28 |  |  | Serie L - ext.diam.75 mm | 620x620x350 | 1 | 184 | e1*2001/116*0217*.., e1*2001/116*0418*.. | bar: Area 1
AUDI | A3 | A3 3.2 2003 SPORTBACK | 8P,8PA | 10/2004 | 10/2009 | 5x112 | 57,06 | 630 | 1946 | 56 | M14x1,50 | 17 | ULTRALEGGERA HLT | 8x20 | 20,00 | 8,00 | W01739200N6 | 3 | S | 20110912 | 20111012 | 5x112 |  | 45 | 81710249 | L | S17D36 | B | LB56 | TÜV |  |  | DK | YES |  |  | T | Teilegutachten (PB+VB) | 2 | Mods can be necessary to car |  | AfterMarket OZ | MAX 645 KG | MATT RACE SILVER | I-Tech | 8027529067576 | OZ | 12,28 |  |  | Serie L - ext.diam.75 mm | 615x615x274 | 1 | 184 | e1*2001/116*0217*.., e1*2001/116*0418*.. | bar: Area 1
AUDI | A3 | A3 3.2 2003 SPORTBACK | 8P,8PA | 10/2004 | 10/2009 | 5x112 | 57,06 | 630 | 1946 | 56 | M14x1,50 | 17 | ULTRALEGGERA HLT | 8x20 | 20,00 | 8,00 | W01739200P3 | 3 | S | 20121203 | 20130102 | 5x112 |  | 45 | 81710249 | L | S17D36 | B | LB56 | TÜV |  |  | DK | YES |  |  | T | Teilegutachten (PB+VB) | 2 | Mods can be necessary to car |  | AfterMarket OZ | MAX 645 KG | ACID GREEN | I-Tech | 8027529083828 | OZ | 12,28 |  |  | Serie L - ext.diam.75 mm | 615x615x274 | 1 | 184 | e1*2001/116*0217*.., e1*2001/116*0418*.. | bar: Area 1
AUDI | A3 | A3 3.2 2003 SPORTBACK | 8P,8PA | 10/2004 | 10/2009 | 5x112 | 57,06 | 630 | 1946 | 56 | M14x1,50 | 17 | ULTRALEGGERA HLT | 8x20 | 20,00 | 8,00 | W0173920022 | 3 | S | 20110912 | 20111012 | 5x112 |  | 45 | 81710249 | L | S17D36 | B | LB56 | TÜV |  |  | DK | YES |  |  | T | Teilegutachten (PB+VB) | 2 | Mods can be necessary to car |  | AfterMarket OZ | MAX 645 KG | MATT GRAPHIT SILVER | I-Tech | 8027529067569 | OZ | 12,28 |  |  | Serie L - ext.diam.75 mm | 615x615x274 | 1 | 184 | e1*2001/116*0217*.., e1*2001/116*0418*.. | bar: Area 1
AUDI | A3 | A3 3.2 2003 SPORTBACK | 8P,8PA | 10/2004 | 10/2009 | 5x112 | 57,06 | 630 | 1946 | 56 | M14x1,50 | 17 | ULTRALEGGERA HLT | 8x20 | 20,00 | 8,00 | W0173920030 | 3 | S | 20110912 | 20111012 | 5x112 |  | 45 | 81710249 | L | S17D36 | B | LB56 | TÜV |  |  | DK | YES |  |  | T | Teilegutachten (PB+VB) | 2 | Mods can be necessary to car |  | AfterMarket OZ | MAX 645 KG | WHITE | I-Tech | 8027529067521 | OZ | 12,28 |  |  | Serie L - ext.diam.75 mm | 615x615x274 | 1 | 184 | e1*2001/116*0217*.., e1*2001/116*0418*.. | bar: Area 1
AUDI | A3 | A3 3.2 2003 SPORTBACK | 8P,8PA | 10/2004 | 10/2009 | 5x112 | 57,06 | 630 | 1946 | 56 | M14x1,50 | 17 | ULTRALEGGERA HLT | 8x20 | 20,00 | 8,00 | W0173920071 | 3 | S | 20110912 | 20111012 | 5x112 |  | 45 | 81710249 | L | S17D36 | B | LB56 | TÜV |  |  | DK | YES |  |  | T | Teilegutachten (PB+VB) | 2 | Mods can be necessary to car |  | AfterMarket OZ | MAX 645 KG | ORANGE | I-Tech | 8027529067538 | OZ | 12,28 |  |  | Serie L - ext.diam.75 mm | 615x615x274 | 1 | 184 | e1*2001/116*0217*.., e1*2001/116*0418*.. | bar: Area 1
AUDI | A3 | A3 3.2 2003 SPORTBACK | 8P,8PA | 10/2004 | 10/2009 | 5x112 | 57,06 | 630 | 1946 | 56 | M14x1,50 | 17 | ULTRALEGGERA HLT | 8x20 | 20,00 | 8,00 | W0173920076 | 3 | S | 20110912 | 20111012 | 5x112 |  | 45 | 81710249 | L | S17D36 | B | LB56 | TÜV |  |  | DK | YES |  |  | T | Teilegutachten (PB+VB) | 2 | Mods can be necessary to car |  | AfterMarket OZ | MAX 645 KG | RACE GOLD | I-Tech | 8027529067552 | OZ | 12,28 |  |  | Serie L - ext.diam.75 mm | 615x615x274 | 1 | 184 | e1*2001/116*0217*.., e1*2001/116*0418*.. | bar: Area 1
AUDI | A3 | A3 3.2 2003 SPORTBACK | 8P,8PA | 10/2004 | 10/2009 | 5x112 | 57,06 | 630 | 1946 | 56 | M14x1,50 | 17 | ULTRALEGGERA HLT | 8x20 | 20,00 | 8,00 | W0173920084 | 3 | S | 20110912 | 20111012 | 5x112 |  | 45 | 81710249 | L | S17D36 | B | LB56 | TÜV |  |  | DK | YES |  |  | T | Teilegutachten (PB+VB) | 2 | Mods can be necessary to car |  | AfterMarket OZ | MAX 645 KG | RED | I-Tech | 8027529067545 | OZ | 12,28 |  |  | Serie L - ext.diam.75 mm | 615x615x274 | 1 | 184 | e1*2001/116*0217*.., e1*2001/116*0418*.. | bar: Area 1
AUDI | A4 | A4 | B5 | 12/1994 | 09/2001 | 5x112 | 57,06 | 568 | 1945 | 45 | M14x1,50 | 17 | SUPERTURISMO GT | 6½x15 | 15,00 | 6,50 | W01905302P5 | 1 | S | 20121109 | 20121209 | 5x112 |  | 35 | 81710249 | L | S17D36 | B | LB56 |  | KBA |  | DK |  |  |  | K | KBA (ABE+VB) | 1 | No car modifications required | 185/65 R15----185/65 R15 M+S----195/65 R15----205/60 R15---TCOMBI-215/60 R15----225/55 R15---TCOMBI | AfterMarket OZ | MAX 620 KG | GRIGIO CORSA+BLACK LETTERING | Racing | 8027529083156 | OZ | 9,13 |  |  | Serie L - ext.diam.75 mm | 430x430x235 | 1 | 055-142 | e1*93/81*0013*.., e1*98/14*0013*.. | bar: Area 1
AUDI | A4 | A4 | B5 | 12/1994 | 09/2001 | 5x112 | 57,06 | 568 | 1945 | 45 | M14x1,50 | 17 | X5B | 7x16 | 16,00 | 7,00 | W85066602N5 | 1 | S | 20121005 | 20121104 | 5x112 |  | 35 | 81710451 | L | S17D36 | B |  |  |  |  | DK | YES |  |  | K | KBA (ABE+VB) | 1 | No car modifications required | 205/50 R16---TCOMBI-205/55 R16---TCOMBI-205/60 R16----215/55 R16----225/45 R16---TCOMBI-225/50 R16---TCOMBI-225/55 R16--- | AfterMarket OZ | MAX 680 KG | MATT GRAPHITE DIAMOND CUT | X-Line | 8027529079708 | OZ | 9,91 |  |  | Serie L - ext.diam.75 mm | 511x511x249 | 1 | 055-142 | e1*93/81*0013*.., e1*98/14*0013*.. | bar: Area 1
AUDI | A4 | A4 | B5 | 12/1994 | 09/2001 | 5x112 | 57,06 | 568 | 1945 | 45 | M14x1,50 | 17 | ADRENALINA | 7½x16 | 16,00 | 7,50 | W8501220254 | 1 | S | 20080904 | 20081004 | 5x112 |  | 35 | 81710249 | L | S17D36 | B | LB56 |  | KBA |  | DK | YES |  |  | K | KBA (ABE+VB) | 1 | No car modifications required | 205/50 R16---TAU019-205/55 R16---TAU019-215/55 R16----225/45 R16---TAU019-225/50 R16---TAU019-225/55 R16----245/45 R16-R--TAU019 | AfterMarket OZ | MAX 650 KG | MATT BLACK + DIAMOND-CUT | X-Line | 8027529034554 | OZ | 10,60 |  |  | Serie L - ext.diam.75 mm | 511x511x261 | 1 | 055-142 | e1*93/81*0013*.., e1*98/14*0013*.. | bar: Area 1
AUDI | A4 | A4 | B5 | 12/1994 | 09/2001 | 5x112 | 57,06 | 568 | 1945 | 45 | M14x1,50 | 17 | DAVID | 7½x16 | 16,00 | 7,50 | W01868203N5 | 1 |  |  |  | 5x112 |  | 35 | 81710451 | L | S17D36 | B |  |  | KBA |  | DK | YES |  |  | K | KBA (ABE+VB) | 1 | No car modifications required | 205/50 R16---TAU019-205/55 R16---TAU019-215/55 R16----225/45 R16---TAU019-225/50 R16---TAU019-225/55 R16----245/45 R16-R--TAU019 | AfterMarket OZ | MAX 675 KG | MATT GRAPHITE DIAMOND CUT | Via Veneto | 8027529054798 | OZ | 8,11 |  |  | Serie L - ext.diam.75 mm | 480x480x261 | 1 | 055-142 | e1*93/81*0013*.., e1*98/14*0013*.. | bar: Area 1
AUDI | A4 | A4 | B5 | 12/1994 | 09/2001 | 5x112 | 57,06 | 568 | 1945 | 45 | M14x1,50 | 17 | EGO | 7½x16 | 16,00 | 7,50 | W8505020354 | 1 | S | 20110726 | 20110825 | 5x112 |  | 35 | 81710451 | L | S17D36 | B |  |  | KBA |  | DK | YES |  |  | K | KBA (ABE+VB) | 1 | No car modifications required | 205/50 R16---TAU019-205/55 R16---TAU019-215/55 R16----225/45 R16---TAU019-225/50 R16---TAU019-225/55 R16----245/45 R16-R--TAU019 | AfterMarket OZ | MAX 690 KG | MATT BLACK + DIAMOND-CUT | X-Line | 8027529065749 | OZ | 10,21 |  |  | Serie L - ext.diam.75 mm | 511x511x261 | 1 | 055-142 | e1*93/81*0013*.., e1*98/14*0013*.. | bar: Area 1
AUDI | A4 | A4 | B5 | 12/1994 | 09/2001 | 5x112 | 57,06 | 568 | 1945 | 45 | M14x1,50 | 17 | ENERGY | 7½x16 | 16,00 | 7,50 | W8503320254 | 1 |  |  |  | 5x112 |  | 35 | 81710451 | L | S17D36 | B | LB56 |  | KBA |  | DK | YES |  |  | K | KBA (ABE+VB) | 1 | No car modifications required | 205/50 R16---TAU019-205/55 R16---TAU019-215/55 R16----225/45 R16---TAU019-225/50 R16---TAU019-225/55 R16----245/45 R16-R--TAU019 | AfterMarket OZ | MAX 690 KG | MATT BLACK + DIAMOND-CUT | X-Line | 8027529045796 | OZ | 10,40 |  |  | Serie L - ext.diam.75 mm | 511x511x261 | 1 | 055-142 | e1*93/81*0013*.., e1*98/14*0013*.. | bar: Area 1
AUDI | A4 | A4 | B5 | 12/1994 | 09/2001 | 5x112 | 57,06 | 568 | 1945 | 45 | M14x1,50 | 17 | ENVY | 7½x16 | 16,00 | 7,50 | W8504120368 | 1 |  |  |  | 5x112 |  | 35 | 81710451 | L | S17D36 | B |  |  | KBA |  | DK | YES |  |  | K | KBA (ABE+VB) | 1 | No car modifications required | 205/50 R16---TAU019-205/55 R16---TAU019-215/55 R16----225/45 R16---TAU019-225/50 R16---TAU019-225/55 R16----245/45 R16-R--TAU019 | AfterMarket OZ | MAX 675 KG | MATT SILVER TECH DIAMOND CUT | X-Line | 8027529051032 | OZ | 10,21 |  |  | Serie L - ext.diam.75 mm | 511x511x261 | 1 | 055-142 | e1*93/81*0013*.., e1*98/14*0013*.. | bar: Area 1
AUDI | A4 | A4 | B5 | 12/1994 | 09/2001 | 5x112 | 57,06 | 568 | 1945 | 45 | M14x1,50 | 17 | CANYON ST | 7½x17 | 17,00 | 7,50 | W0166020522 | 1 |  |  |  | 5x112 |  | 43 | 81710261 | XL | S17D36 | B | LB56 | TÜV |  | VIA | DK | YES |  |  | T | Teilegutachten (PB+VB) | 1 | No car modifications required | 205/50 R17---TAU113-215/45 R17---TAU113-225/45 R17---TAU113-225/50 R17----235/40 R17---TAU113-235/45 R17---TAU113-245/35 R17----245/40 R17-R--TAU113 | AfterMarket OZ | MAX 725 KG | MATT GRAPHIT SILVER | All-Terrain | 8027529046328 | OZ | 13,52 |  |  | Serie XL - ext.diam.79 mm | 540x540x280 | 1 | 055-142 | e1*93/81*0013*.., e1*98/14*0013*.. | bar: Area 1
AUDI | A4 | A4 | B5 | 12/1994 | 09/2001 | 5x112 | 57,06 | 568 | 1945 | 45 | M14x1,50 | 17 | DAVID | 7½x17 | 17,00 | 7,50 | W01871203N5 | 1 |  |  |  | 5x112 |  | 35 | 81710451 | L | S17D36 | B |  |  |  |  | DK | YES |  |  | K | KBA (ABE+VB) | 1 | No car modifications required | 205/50 R17---TAU113-215/45 R17---TAU113-225/45 R17---TAU113-225/50 R17----235/40 R17---TAU113-235/45 R17---TAU113-245/35 R17----245/40 R17-R--TAU113 | AfterMarket OZ | MAX 690 KG | MATT GRAPHITE DIAMOND CUT | Via Veneto | 8027529053555 | OZ | 11,81 |  |  | Serie L - ext.diam.75 mm | 540x540x261 | 1 | 055-142 | e1*93/81*0013*.., e1*98/14*0013*.. | bar: Area 1
AUDI | A4 | A4 | B5 | 12/1994 | 09/2001 | 5x112 | 57,06 | 568 | 1945 | 45 | M14x1,50 | 17 | EGO | 7½x17 | 17,00 | 7,50 | W8504920354 | 1 | S | 20110726 | 20110825 | 5x112 |  | 35 | 81710451 | L | S17D36 | B |  |  | KBA |  | DK | YES |  |  | K | KBA (ABE+VB) | 1 | No car modifications required | 205/50 R17---TAU113-215/45 R17---TAU113-225/45 R17---TAU113-225/50 R17----235/40 R17---TAU113-235/45 R17---TAU113-245/35 R17----245/40 R17-R--TAU113 | AfterMarket OZ | MAX 690 KG | MATT BLACK + DIAMOND-CUT | X-Line | 8027529065664 | OZ | 11,06 |  |  | Serie L - ext.diam.75 mm | 542x542x261 | 1 | 055-142 | e1*93/81*0013*.., e1*98/14*0013*.. | bar: Area 1
AUDI | A4 | A4 | B5 | 12/1994 | 09/2001 | 5x112 | 57,06 | 568 | 1945 | 45 | M14x1,50 | 17 | ENVY | 7½x17 | 17,00 | 7,50 | W8504420368 | 1 |  |  |  | 5x112 |  | 35 | 81710451 | L | S17D36 | B |  |  | KBA |  | DK | YES |  |  | K | KBA (ABE+VB) | 1 | No car modifications required | 205/50 R17---TAU113-215/45 R17---TAU113-225/45 R17---TAU113-225/50 R17----235/40 R17---TAU113-235/45 R17---TAU113-245/35 R17----245/40 R17-R--TAU113 | AfterMarket OZ | MAX 690 KG | MATT SILVER TECH DIAMOND CUT | X-Line | 8027529051094 | OZ | 11,06 |  |  | Serie L - ext.diam.75 mm | 542x542x261 | 1 | 055-142 | e1*93/81*0013*.., e1*98/14*0013*.. | bar: Area 1
AUDI | A4 | A4 | B5 | 12/1994 | 09/2001 | 5x112 | 57,06 | 568 | 1945 | 45 | M14x1,50 | 17 | LOUNGE 10 | 7½x17 | 17,00 | 7,50 | W8503020354 | 1 |  |  |  | 5x112 |  | 35 | 81710451 | L | S17D36 | B | LB56 |  | KBA |  | DK | YES |  |  | K | KBA (ABE+VB) | 1 | No car modifications required | 205/50 R17---TAU113-215/45 R17---TAU113-225/45 R17---TAU113-225/50 R17----235/40 R17---TAU113-235/45 R17---TAU113-245/35 R17----245/40 R17-R--TAU113 | AfterMarket OZ | MAX 690 KG | MATT BLACK + DIAMOND-CUT | X-Line | 8027529047677 | OZ | 11,06 |  |  | Serie L - ext.diam.75 mm | 542x542x261 | 1 | 055-142 | e1*93/81*0013*.., e1*98/14*0013*.. | bar: Area 1
AUDI | A4 | A4 | B5 | 12/1994 | 09/2001 | 5x112 | 57,06 | 568 | 1945 | 45 | M14x1,50 | 17 | LOUNGE 10 | 7½x17 | 17,00 | 7,50 | W8503020375 | 1 |  |  |  | 5x112 |  | 35 | 81710451 | L | S17D36 | B | LB56 |  | KBA |  | DK | YES |  |  | K | KBA (ABE+VB) | 1 | No car modifications required | 205/50 R17---TAU113-215/45 R17---TAU113-225/45 R17---TAU113-225/50 R17----235/40 R17---TAU113-235/45 R17---TAU113-245/35 R17----245/40 R17-R--TAU113 | AfterMarket OZ | MAX 690 KG | METAL SILVER + DIAMOND CUT | X-Line | 8027529047684 | OZ | 11,06 |  |  | Serie L - ext.diam.75 mm | 542x542x261 | 1 | 055-142 | e1*93/81*0013*.., e1*98/14*0013*.. | bar: Area 1
AUDI | A4 | A4 | B5 | 12/1994 | 09/2001 | 5x112 | 57,06 | 568 | 1945 | 45 | M14x1,50 | 17 | QUARANTA | 7½x17 | 17,00 | 7,50 | W01867202G2 | 1 |  |  |  | 5x112 |  | 35 | 81710249 | L | S17D36 | B |  |  | KBA |  | DK | YES |  |  | K | KBA (ABE+VB) | 1 | No car modifications required | 205/50 R17---TAU113-215/45 R17---TAU113-225/45 R17---TAU113-225/50 R17----235/40 R17---TAU113-235/45 R17---TAU113-245/35 R17----245/40 R17-R--TAU113 | AfterMarket OZ | MAX 690 KG | GRIGIO CORSA DIAMANTATO | Via Veneto | 8027529054736 | OZ | 11,81 |  |  | Serie L - ext.diam.75 mm | 540x540x261 | 1 | 055-142 | e1*93/81*0013*.., e1*98/14*0013*.. | bar: Area 1
AUDI | A4 | A4 | B5 | 12/1994 | 09/2001 | 5x112 | 57,06 | 568 | 1945 | 45 | M14x1,50 | 17 | SUPERTURISMO GT | 7½x17 | 17,00 | 7,50 | W01681200P5 | 1 | S | 20121012 | 20121111 | 5x112 |  | 35 | 81710249 | L | S17D36 | B | LB56 |  | KBA | VIA | DK | YES |  |  | K | KBA (ABE+VB) | 1 | No car modifications required | 205/50 R17---TAU113-215/45 R17---TAU113-225/45 R17---TAU113-225/50 R17----235/40 R17---TAU113-235/45 R17---TAU113-245/35 R17----245/40 R17-R--TAU113 | AfterMarket OZ | MAX 715 KG | GRIGIO CORSA+BLACK LETTERING | Racing | 8027529081657 | OZ | 11,40 |  |  | Serie L - ext.diam.75 mm | 540x540x280 | 1 | 055-142 | e1*93/81*0013*.., e1*98/14*0013*.. | bar: Area 1
AUDI | A4 | A4 | B5 | 12/1994 | 09/2001 | 5x112 | 57,06 | 568 | 1945 | 45 | M14x1,50 | 17 | SUPERTURISMO GT | 7½x17 | 17,00 | 7,50 | W0168120079 | 1 |  |  |  | 5x112 |  | 35 | 81710249 | L | S17D36 | B | LB56 |  | KBA | VIA | DK | YES |  |  | K | KBA (ABE+VB) | 1 | No car modifications required | 205/50 R17---TAU113-215/45 R17---TAU113-225/45 R17---TAU113-225/50 R17----235/40 R17---TAU113-235/45 R17---TAU113-245/35 R17----245/40 R17-R--TAU113 | AfterMarket OZ | MAX 715 KG | MATT BLACK + RED LETTERING | Racing | 8027529057430 | OZ | 11,40 |  |  | Serie L - ext.diam.75 mm | 540x540x261 | 1 | 055-142 | e1*93/81*0013*.., e1*98/14*0013*.. | bar: Area 1
AUDI | A4 | A4 | B5 | 12/1994 | 09/2001 | 5x112 | 57,06 | 568 | 1945 | 45 | M14x1,50 | 17 | SUPERTURISMO GT | 7½x17 | 17,00 | 7,50 | W0168120082 | 1 | S | 20040113 | 20040212 | 5x112 |  | 35 | 81710249 | L | S17D36 | B | LB56 |  | KBA | VIA | DK | YES |  |  | K | KBA (ABE+VB) | 1 | No car modifications required | 205/50 R17---TAU113-215/45 R17---TAU113-225/45 R17---TAU113-225/50 R17----235/40 R17---TAU113-235/45 R17---TAU113-245/35 R17----245/40 R17-R--TAU113 | AfterMarket OZ | MAX 715 KG | RACE SILVER + BLACK LETTERING | Racing | 8027529000849 | OZ | 11,40 |  |  | Serie L - ext.diam.75 mm | 540x540x280 | 1 | 055-142 | e1*93/81*0013*.., e1*98/14*0013*.. | bar: Area 1
AUDI | A4 | A4 | B5 | 12/1994 | 09/2001 | 5x112 | 57,06 | 568 | 1945 | 45 | M14x1,50 | 17 | SUPERTURISMO LM | 7½x17 | 17,00 | 7,50 | W0188120219 | 1 |  |  |  | 5x112 |  | 35 | 81710249 | L | S17D36 | B | LB56 |  | KBA |  | DK | YES |  |  | K | KBA (ABE+VB) | 1 | No car modifications required | 205/50 R17---TAU113-215/45 R17---TAU113-225/45 R17---TAU113-225/50 R17----235/40 R17---TAU113-235/45 R17---TAU113-245/35 R17----245/40 R17-R--TAU113 | AfterMarket OZ | MAX 690 KG | MATT RACE SILVER + BLACK LETTERING | Racing | 8027529053197 | OZ | 10,80 |  |  | Serie L - ext.diam.75 mm | 540x540x261 | 1 | 055-142 | e1*93/81*0013*.., e1*98/14*0013*.. | bar: Area 1
AUDI | A4 | A4 | B5 | 12/1994 | 09/2001 | 5x112 | 57,06 | 568 | 1945 | 45 | M14x1,50 | 17 | SUPERTURISMO LM | 7½x17 | 17,00 | 7,50 | W0188120246 | 1 |  |  |  | 5x112 |  | 35 | 81710249 | L | S17D36 | B | LB56 |  | KBA |  | DK | YES |  |  | K | KBA (ABE+VB) | 1 | No car modifications required | 205/50 R17---TAU113-215/45 R17---TAU113-225/45 R17---TAU113-225/50 R17----235/40 R17---TAU113-235/45 R17---TAU113-245/35 R17----245/40 R17-R--TAU113 | AfterMarket OZ | MAX 690 KG | MATT GRAPHITE + SILVER LETTERING | Racing | 8027529053203 | OZ | 10,80 |  |  | Serie L - ext.diam.75 mm | 540x540x261 | 1 | 055-142 | e1*93/81*0013*.., e1*98/14*0013*.. | bar: Area 1
AUDI | A4 | A4 | B5 | 12/1994 | 09/2001 | 5x112 | 57,06 | 568 | 1945 | 45 | M14x1,50 | 17 | WAVE | 7½x17 | 17,00 | 7,50 | W8501720254 | 1 |  |  |  | 5x112 |  | 35 | 81710249 | L | S17D36 | B | LB56 |  | KBA |  | DK | YES |  |  | K | KBA (ABE+VB) | 1 | No car modifications required | 205/50 R17---TAU113-215/45 R17---TAU113-225/45 R17---TAU113-225/50 R17----235/40 R17---TAU113-235/45 R17---TAU113-245/35 R17----245/40 R17-R--TAU113 | AfterMarket OZ | MAX 650 KG | MATT BLACK + DIAMOND-CUT | X-Line | 8027529045642 | OZ | 12,21 |  |  | Serie L - ext.diam.75 mm | 542x542x261 | 1 | 055-142 | e1*93/81*0013*.., e1*98/14*0013*.. | bar: Area 1
AUDI | A4 | A4 | B5 | 12/1994 | 09/2001 | 5x112 | 57,06 | 568 | 1945 | 45 | M14x1,50 | 17 | X5B | 7½x17 | 17,00 | 7,50 | W85068203N5 | 1 | S | 20121005 | 20121104 | 5x112 |  | 35 | 81710451 | L | S17D36 | B |  |  |  |  | DK | YES |  |  | K | KBA (ABE+VB) | 1 | No car modifications required | 205/50 R17---TAU113-215/45 R17---TAU113-225/45 R17---TAU113-225/50 R17----235/40 R17---TAU113-235/45 R17---TAU113-245/35 R17----245/40 R17-R--TAU113 | AfterMarket OZ | MAX 690 KG | MATT GRAPHITE DIAMOND CUT | X-Line | 8027529079760 | OZ | 11,91 |  |  | Serie L - ext.diam.75 mm | 542x542x261 | 1 | 055-142 | e1*93/81*0013*.., e1*98/14*0013*.. | bar: Area 1
AUDI | A4 | A4 | B5 | 12/1994 | 09/2001 | 5x112 | 57,06 | 568 | 1945 | 45 | M14x1,50 | 17 | ADRENALINA | 8x17 | 17,00 | 8,00 | W8501420254 | 1 | S | 20080904 | 20081004 | 5x112 |  | 35 | 81710249 | L | S17D36 | B | LB56 |  | KBA |  | DK | YES |  |  | K | KBA (ABE+VB) | 1 | No car modifications required | 205/50 R17----215/45 R17----225/45 R17---TAU020-235/40 R17----235/45 R17---TAU083-245/35 R17---TAU083-245/40 R17-R--TAU020-245/45 R17--- | AfterMarket OZ | MAX 675 KG | MATT BLACK + DIAMOND-CUT | X-Line | 8027529034646 | OZ | 12,88 |  |  | Serie L - ext.diam.75 mm | 542x542x274 | 1 | 055-142 | e1*93/81*0013*.., e1*98/14*0013*.. | bar: Area 1
AUDI | A4 | A4 | B5 | 12/1994 | 09/2001 | 5x112 | 57,06 | 568 | 1945 | 45 | M14x1,50 | 17 | ALLEGGERITA HLT 5F | 8x17 | 17,00 | 8,00 | W01824204P3 | 3 | S | 20121012 | 20121111 | 5x112 |  | 35 | 81710249 | L | S17D36 | B | LB56 | TÜV |  |  | DK | YES |  |  | T | Teilegutachten (PB+VB) | 1 | No car modifications required | 205/50 R17----215/45 R17----225/45 R17---TAU020-235/40 R17----235/45 R17---TAU083-245/35 R17---TAU083-245/40 R17-R--TAU020-245/45 R17--- | AfterMarket OZ | MAX 580 KG | ACID GREEN | I-Tech | 8027529081053 | OZ | 9,15 |  |  | Serie L - ext.diam.75 mm | 540x540x280 | 1 | 055-142 | e1*93/81*0013*.., e1*98/14*0013*.. | bar: Area 1
AUDI | A4 | A4 | B5 | 12/1994 | 09/2001 | 5x112 | 57,06 | 568 | 1945 | 45 | M14x1,50 | 17 | ALLEGGERITA HLT 5F | 8x17 | 17,00 | 8,00 | W0182420422 | 3 | S | 20100225 | 20100327 | 5x112 |  | 35 | 81710249 | L | S17D36 | B | LB56 | TÜV |  |  | DK | YES |  |  | T | Teilegutachten (PB+VB) | 1 | No car modifications required | 205/50 R17----215/45 R17----225/45 R17---TAU020-235/40 R17----235/45 R17---TAU083-245/35 R17---TAU083-245/40 R17-R--TAU020-245/45 R17--- | AfterMarket OZ | MAX 580 KG | MATT GRAPHIT SILVER | I-Tech | 8027529049084 | OZ | 9,15 |  |  | Serie L - ext.diam.75 mm | 540x540x280 | 1 | 055-142 | e1*93/81*0013*.., e1*98/14*0013*.. | bar: Area 1
AUDI | A4 | A4 | B5 | 12/1994 | 09/2001 | 5x112 | 57,06 | 568 | 1945 | 45 | M14x1,50 | 17 | ALLEGGERITA HLT 5F | 8x17 | 17,00 | 8,00 | W0182420430 | 3 | S | 20090505 | 20090604 | 5x112 |  | 35 | 81710249 | L | S17D36 | B | LB56 | TÜV |  |  | DK | YES |  |  | T | Teilegutachten (PB+VB) | 1 | No car modifications required | 205/50 R17----215/45 R17----225/45 R17---TAU020-235/40 R17----235/45 R17---TAU083-245/35 R17---TAU083-245/40 R17-R--TAU020-245/45 R17--- | AfterMarket OZ | MAX 580 KG | WHITE | I-Tech | 8027529031898 | OZ | 9,15 |  |  | Serie L - ext.diam.75 mm | 540x540x280 | 1 | 055-142 | e1*93/81*0013*.., e1*98/14*0013*.. | bar: Area 1
AUDI | A4 | A4 | B5 | 12/1994 | 09/2001 | 5x112 | 57,06 | 568 | 1945 | 45 | M14x1,50 | 17 | ALLEGGERITA HLT 5F | 8x17 | 17,00 | 8,00 | W0182420453 | 3 | S | 20090505 | 20090604 | 5x112 |  | 35 | 81710249 | L | S17D36 | B | LB56 | TÜV |  |  | DK | YES |  |  | T | Teilegutachten (PB+VB) | 1 | No car modifications required | 205/50 R17----215/45 R17----225/45 R17---TAU020-235/40 R17----235/45 R17---TAU083-245/35 R17---TAU083-245/40 R17-R--TAU020-245/45 R17--- | AfterMarket OZ | MAX 580 KG | MATT BLACK | I-Tech | 8027529031904 | OZ | 9,15 |  |  | Serie L - ext.diam.75 mm | 540x540x280 | 1 | 055-142 | e1*93/81*0013*.., e1*98/14*0013*.. | bar: Area 1
AUDI | A4 | A4 | B5 | 12/1994 | 09/2001 | 5x112 | 57,06 | 568 | 1945 | 45 | M14x1,50 | 17 | ALLEGGERITA HLT 5F | 8x17 | 17,00 | 8,00 | W0182420466 | 1 | S | 20090505 | 20090604 | 5x112 |  | 35 | 81710249 | L | S17D36 | B | LB56 | TÜV |  |  | DK | YES |  |  | T | Teilegutachten (PB+VB) | 1 | No car modifications required | 205/50 R17----215/45 R17----225/45 R17---TAU020-235/40 R17----235/45 R17---TAU083-245/35 R17---TAU083-245/40 R17-R--TAU020-245/45 R17--- | AfterMarket OZ | MAX 580 KG | TITANIUM TECH | I-Tech | 8027529031911 | OZ | 9,15 |  |  | Serie L - ext.diam.75 mm | 540x540x280 | 1 | 055-142 | e1*93/81*0013*.., e1*98/14*0013*.. | bar: Area 1
AUDI | A4 | A4 | B5 | 12/1994 | 09/2001 | 5x112 | 57,06 | 568 | 1945 | 45 | M14x1,50 | 17 | ALLEGGERITA HLT 5F | 8x17 | 17,00 | 8,00 | W0182420471 | 3 | S | 20090505 | 20090604 | 5x112 |  | 35 | 81710249 | L | S17D36 | B | LB56 | TÜV |  |  | DK | YES |  |  | T | Teilegutachten (PB+VB) | 1 | No car modifications required | 205/50 R17----215/45 R17----225/45 R17---TAU020-235/40 R17----235/45 R17---TAU083-245/35 R17---TAU083-245/40 R17-R--TAU020-245/45 R17--- | AfterMarket OZ | MAX 580 KG | ORANGE | I-Tech | 8027529031928 | OZ | 9,15 |  |  | Serie L - ext.diam.75 mm | 540x540x280 | 1 | 055-142 | e1*93/81*0013*.., e1*98/14*0013*.. | bar: Area 1
AUDI | A4 | A4 | B5 | 12/1994 | 09/2001 | 5x112 | 57,06 | 568 | 1945 | 45 | M14x1,50 | 17 | ALLEGGERITA HLT 5F | 8x17 | 17,00 | 8,00 | W0182420472 | 3 | S | 20090505 | 20090604 | 5x112 |  | 35 | 81710249 | L | S17D36 | B | LB56 | TÜV |  |  | DK | YES |  |  | T | Teilegutachten (PB+VB) | 1 | No car modifications required | 205/50 R17----215/45 R17----225/45 R17---TAU020-235/40 R17----235/45 R17---TAU083-245/35 R17---TAU083-245/40 R17-R--TAU020-245/45 R17--- | AfterMarket OZ | MAX 580 KG | MATT BLUE | I-Tech | 8027529031935 | OZ | 9,15 |  |  | Serie L - ext.diam.75 mm | 540x540x280 | 1 | 055-142 | e1*93/81*0013*.., e1*98/14*0013*.. | bar: Area 1
AUDI | A4 | A4 | B5 | 12/1994 | 09/2001 | 5x112 | 57,06 | 568 | 1945 | 45 | M14x1,50 | 17 | ALLEGGERITA HLT 5F | 8x17 | 17,00 | 8,00 | W0182420476 | 3 | S | 20090505 | 20090604 | 5x112 |  | 35 | 81710249 | L | S17D36 | B | LB56 | TÜV |  |  | DK | YES |  |  | T | Teilegutachten (PB+VB) | 1 | No car modifications required | 205/50 R17----215/45 R17----225/45 R17---TAU020-235/40 R17----235/45 R17---TAU083-245/35 R17---TAU083-245/40 R17-R--TAU020-245/45 R17--- | AfterMarket OZ | MAX 580 KG | RACE GOLD | I-Tech | 8027529035957 | OZ | 9,15 |  |  | Serie L - ext.diam.75 mm | 540x540x280 | 1 | 055-142 | e1*93/81*0013*.., e1*98/14*0013*.. | bar: Area 1
AUDI | A4 | A4 | B5 | 12/1994 | 09/2001 | 5x112 | 57,06 | 568 | 1945 | 45 | M14x1,50 | 17 | ALLEGGERITA HLT 5F | 8x17 | 17,00 | 8,00 | W0182420484 | 3 | S | 20090505 | 20090604 | 5x112 |  | 35 | 81710249 | L | S17D36 | B | LB56 | TÜV |  |  | DK | YES |  |  | T | Teilegutachten (PB+VB) | 1 | No car modifications required | 205/50 R17----215/45 R17----225/45 R17---TAU020-235/40 R17----235/45 R17---TAU083-245/35 R17---TAU083-245/40 R17-R--TAU020-245/45 R17--- | AfterMarket OZ | MAX 580 KG | RED | I-Tech | 8027529031942 | OZ | 9,15 |  |  | Serie L - ext.diam.75 mm | 540x540x280 | 1 | 055-142 | e1*93/81*0013*.., e1*98/14*0013*.. | bar: Area 1
AUDI | A4 | A4 | B5 | 12/1994 | 09/2001 | 5x112 | 57,06 | 568 | 1945 | 45 | M14x1,50 | 17 | ENERGY | 8x17 | 17,00 | 8,00 | W8500820254 | 1 | S | 20080904 | 20081004 | 5x112 |  | 35 | 81710249 | L | S17D36 | B | LB56 |  | KBA |  | DK | YES |  |  | K | KBA (ABE+VB) | 1 | No car modifications required | 205/50 R17----215/45 R17----225/45 R17---TAU020-235/40 R17----235/45 R17---TAU083-245/35 R17---TAU083-245/40 R17-R--TAU020-245/45 R17--- | AfterMarket OZ | MAX 675 KG | MATT BLACK + DIAMOND-CUT | X-Line | 8027529034370 | OZ | 12,90 |  |  | Serie L - ext.diam.75 mm | 542x542x274 | 1 | 055-142 | e1*93/81*0013*.., e1*98/14*0013*.. | bar: Area 1
AUDI | A4 | A4 | B5 | 12/1994 | 09/2001 | 5x112 | 57,06 | 568 | 1945 | 45 | M14x1,50 | 17 | ENERGY | 8x17 | 17,00 | 8,00 | W8500820268 | 1 |  |  |  | 5x112 |  | 35 | 81710249 | L | S17D36 | B | LB56 |  | KBA |  | DK | YES |  |  | K | KBA (ABE+VB) | 1 | No car modifications required | 205/50 R17----215/45 R17----225/45 R17---TAU020-235/40 R17----235/45 R17---TAU083-245/35 R17---TAU083-245/40 R17-R--TAU020-245/45 R17--- | AfterMarket OZ | MAX 675 KG | MATT SILVER TECH DIAMOND CUT | X-Line | 8027529037272 | OZ | 12,90 |  |  | Serie L - ext.diam.75 mm | 542x542x274 | 1 | 055-142 | e1*93/81*0013*.., e1*98/14*0013*.. | bar: Area 1
AUDI | A4 | A4 | B5 | 12/1994 | 09/2001 | 5x112 | 57,06 | 568 | 1945 | 45 | M14x1,50 | 17 | ITALIA 150 | 8x17 | 17,00 | 8,00 | W01890203R4 | 1 |  |  |  | 5x112 |  | 35 | 81710451 | L | S17D36 | B |  |  | KBA |  | DK | YES |  |  | K | KBA (ABE+VB) | 1 | No car modifications required | 205/50 R17----215/45 R17----225/45 R17---TAU020-235/40 R17----235/45 R17---TAU083-245/35 R17---TAU083-245/40 R17-R--TAU020-245/45 R17--- | AfterMarket OZ | MAX 750 KG | MATT RACE SILVER DIAMOND CUT | Racing | 8027529070170 | OZ | 12,16 |  |  | Serie L - ext.diam.75 mm | 540x540x274 | 1 | 055-142 | e1*93/81*0013*.., e1*98/14*0013*.. | bar: Area 1
AUDI | A4 | A4 | B5 | 12/1994 | 09/2001 | 5x112 | 57,06 | 568 | 1945 | 45 | M14x1,50 | 17 | ITALIA 150 | 8x17 | 17,00 | 8,00 | W0189020349 | 1 |  |  |  | 5x112 |  | 35 | 81710451 | L | S17D36 | B |  |  | KBA |  | DK | YES |  |  | K | KBA (ABE+VB) | 1 | No car modifications required | 205/50 R17----215/45 R17----225/45 R17---TAU020-235/40 R17----235/45 R17---TAU083-245/35 R17---TAU083-245/40 R17-R--TAU020-245/45 R17--- | AfterMarket OZ | MAX 750 KG | MATT DARK GRAPHITE DIAMOND CUT | Racing | 8027529070163 | OZ | 12,16 |  |  | Serie L - ext.diam.75 mm | 540x540x274 | 1 | 055-142 | e1*93/81*0013*.., e1*98/14*0013*.. | bar: Area 1
AUDI | A4 | A4 | B5 | 12/1994 | 09/2001 | 5x112 | 57,06 | 568 | 1945 | 45 | M14x1,50 | 17 | SAHARA 5 | 8x17 | 17,00 | 8,00 | W85061201N5 | 1 | S | 20121005 | 20121104 | 5x112 |  | 45 | 81710249 | L | S17D36 | B | LB56 |  |  |  | DK | YES |  |  | K | KBA (ABE+VB) | 1 | No car modifications required | 205/50 R17----215/45 R17----225/45 R17---TAU020-235/40 R17----235/45 R17---TAU083-245/35 R17---TAU083-245/40 R17-R--TAU020-245/45 R17--- | AfterMarket OZ | MAX 950 KG | MATT GRAPHITE DIAMOND CUT | X-Line | 8027529080001 | OZ | 14,31 |  |  | Serie L - ext.diam.75 mm | 542x542x274 | 1 | 055-142 | e1*93/81*0013*.., e1*98/14*0013*.. | bar: Area 1
AUDI | A4 | A4 | B5 | 12/1994 | 09/2001 | 5x112 | 57,06 | 568 | 1945 | 45 | M14x1,50 | 17 | SUPERTURISMO GT | 8x17 | 17,00 | 8,00 | W01673202P5 | 1 | S | 20121012 | 20121111 | 5x112 |  | 35 | 81710249 | L | S17D36 | B | LB56 | TÜV |  |  | DK | YES |  |  | T | Teilegutachten (PB+VB) | 1 | No car modifications required | 205/50 R17----215/45 R17----225/45 R17---TAU020-235/40 R17----235/45 R17---TAU083-245/35 R17---TAU083-245/40 R17-R--TAU020-245/45 R17--- | AfterMarket OZ | MAX 650 KG | GRIGIO CORSA+BLACK LETTERING | Racing | 8027529081640 | OZ | 12,10 |  |  | Serie L - ext.diam.75 mm | 540x540x280 | 1 | 055-142 | e1*93/81*0013*.., e1*98/14*0013*.. | bar: Area 1
AUDI | A4 | A4 | B5 | 12/1994 | 09/2001 | 5x112 | 57,06 | 568 | 1945 | 45 | M14x1,50 | 17 | SUPERTURISMO GT | 8x17 | 17,00 | 8,00 | W0167320279 | 1 |  |  |  | 5x112 |  | 35 | 81710249 | L | S17D36 | B | LB56 | TÜV |  |  | DK | YES |  |  | T | Teilegutachten (PB+VB) | 1 | No car modifications required | 205/50 R17----215/45 R17----225/45 R17---TAU020-235/40 R17----235/45 R17---TAU083-245/35 R17---TAU083-245/40 R17-R--TAU020-245/45 R17--- | AfterMarket OZ | MAX 650 KG | MATT BLACK + RED LETTERING | Racing | 8027529057454 | OZ | 12,10 |  |  | Serie L - ext.diam.75 mm | 540x540x274 | 1 | 055-142 | e1*93/81*0013*.., e1*98/14*0013*.. | bar: Area 1
AUDI | A4 | A4 | B5 | 12/1994 | 09/2001 | 5x112 | 57,06 | 568 | 1945 | 45 | M14x1,50 | 17 | SUPERTURISMO GT | 8x17 | 17,00 | 8,00 | W0167320282 | 1 | S | 20031031 | 20031130 | 5x112 |  | 35 | 81710249 | L | S17D36 | B | LB56 | TÜV |  |  | DK | YES |  |  | T | Teilegutachten (PB+VB) | 1 | No car modifications required | 205/50 R17----215/45 R17----225/45 R17---TAU020-235/40 R17----235/45 R17---TAU083-245/35 R17---TAU083-245/40 R17-R--TAU020-245/45 R17--- | AfterMarket OZ | MAX 650 KG | RACE SILVER + BLACK LETTERING | Racing | 8027529000788 | OZ | 12,10 |  |  | Serie L - ext.diam.75 mm | 540x540x280 | 1 | 055-142 | e1*93/81*0013*.., e1*98/14*0013*.. | bar: Area 1
AUDI | A4 | A4 | B5 | 12/1994 | 09/2001 | 5x112 | 57,06 | 568 | 1945 | 45 | M14x1,50 | 17 | ULTRALEGGERA | 8x17 | 17,00 | 8,00 | W0171020253 | 1 | S | 20061026 | 20061125 | 5x112 |  | 35 | 81710249 | L | S17D36 | B | LB56 | TÜV |  |  | DK | YES |  |  | T | Teilegutachten (PB+VB) | 1 | No car modifications required | 205/50 R17----215/45 R17----225/45 R17---TAU020-235/40 R17----235/45 R17---TAU083-245/35 R17---TAU083-245/40 R17-R--TAU020-245/45 R17--- | AfterMarket OZ | MAX 655 KG | MATT BLACK | Racing | 8027529001624 | OZ | 9,58 |  |  | Serie L - ext.diam.75 mm | 540x540x280 | 1 | 055-142 | e1*93/81*0013*.., e1*98/14*0013*.. | bar: Area 1
AUDI | A4 | A4 | B5 | 12/1994 | 09/2001 | 5x112 | 57,06 | 568 | 1945 | 45 | M14x1,50 | 17 | ULTRALEGGERA | 8x17 | 17,00 | 8,00 | W0171020261 | 1 | S | 20051124 | 20051224 | 5x112 |  | 35 | 81710249 | L | S17D36 | B | LB56 | TÜV |  |  | DK | YES |  |  | T | Teilegutachten (PB+VB) | 1 | No car modifications required | 205/50 R17----215/45 R17----225/45 R17---TAU020-235/40 R17----235/45 R17---TAU083-245/35 R17---TAU083-245/40 R17-R--TAU020-245/45 R17--- | AfterMarket OZ | MAX 655 KG | CHRYSTAL TITANIUM | Racing | 8027529001631 | OZ | 9,58 |  |  | Serie L - ext.diam.75 mm | 540x540x280 | 1 | 055-142 | e1*93/81*0013*.., e1*98/14*0013*.. | bar: Area 1
AUDI | A4 | A4 | B5 | 12/1994 | 09/2001 | 5x112 | 57,06 | 568 | 1945 | 45 | M14x1,50 | 17 | VITTORIA | 8x17 | 17,00 | 8,00 | W0188820273 | 1 |  |  |  | 5x112 |  | 35 | 81710451 | L | S17D36 | B |  |  | KBA |  | DK | YES |  |  | K | KBA (ABE+VB) | 1 | No car modifications required | 205/50 R17----215/45 R17----225/45 R17---TAU020-235/40 R17----235/45 R17---TAU083-245/35 R17---TAU083-245/40 R17-R--TAU020-245/45 R17--- | AfterMarket OZ | MAX 750 KG | MATT DARK GRAPHITE | Via Veneto | 8027529070972 | OZ | 11,42 |  |  | Serie L - ext.diam.75 mm | 540x540x274 | 1 | 055-142 | e1*93/81*0013*.., e1*98/14*0013*.. | bar: Area 1
AUDI | A4 | A4 | B5 | 12/1994 | 09/2001 | 5x112 | 57,06 | 568 | 1945 | 45 | M14x1,50 | 17 | ADRENALINA | 8x18 | 18,00 | 8,00 | W8501520254 | 1 | S | 20080904 | 20081004 | 5x112 |  | 35 | 81710249 | L | S17D36 | B | LB56 | TÜV |  |  | DK | YES |  |  | T | Teilegutachten (PB+VB) | 1 | No car modifications required | 225/40 R18---TAU008-235/40 R18----245/35 R18---TAU008-245/40 R18----255/35 R18-R-- | AfterMarket OZ | MAX 690 KG | MATT BLACK + DIAMOND-CUT | X-Line | 8027529034691 | OZ | 13,39 |  |  | Serie L - ext.diam.75 mm | 568x568x274 | 1 | 055-142 | e1*93/81*0013*.., e1*98/14*0013*.. | bar: Area 1
AUDI | A4 | A4 | B5 | 12/1994 | 09/2001 | 5x112 | 57,06 | 568 | 1945 | 45 | M14x1,50 | 17 | ALLEGGERITA HLT 5F | 8x18 | 18,00 | 8,00 | W01830203P3 | 3 | S | 20121012 | 20121111 | 5x112 |  | 35 | 81710249 | L | S17D36 | B | LB56 | TÜV |  |  | DK | YES |  |  | T | Teilegutachten (PB+VB) | 1 | No car modifications required | 225/40 R18---TAU008-235/40 R18----245/35 R18---TAU008-245/40 R18----255/35 R18-R-- | AfterMarket OZ | MAX 580 KG | ACID GREEN | I-Tech | 8027529081220 | OZ | 10 |  |  | Serie L - ext.diam.75 mm | 570x570x280 | 1 | 055-142 | e1*93/81*0013*.., e1*98/14*0013*.. | bar: Area 1
AUDI | A4 | A4 | B5 | 12/1994 | 09/2001 | 5x112 | 57,06 | 568 | 1945 | 45 | M14x1,50 | 17 | ALLEGGERITA HLT 5F | 8x18 | 18,00 | 8,00 | W0183020322 | 3 | S | 20090406 | 20090506 | 5x112 |  | 35 | 81710249 | L | S17D36 | B | LB56 | TÜV |  |  | DK | YES |  |  | T | Teilegutachten (PB+VB) | 1 | No car modifications required | 225/40 R18---TAU008-235/40 R18----245/35 R18---TAU008-245/40 R18----255/35 R18-R-- | AfterMarket OZ | MAX 580 KG | MATT GRAPHIT SILVER | I-Tech | 8027529036350 | OZ | 10 |  |  | Serie L - ext.diam.75 mm | 570x570x280 | 1 | 055-142 | e1*93/81*0013*.., e1*98/14*0013*.. | bar: Area 1
AUDI | A4 | A4 | B5 | 12/1994 | 09/2001 | 5x112 | 57,06 | 568 | 1945 | 45 | M14x1,50 | 17 | ALLEGGERITA HLT 5F | 8x18 | 18,00 | 8,00 | W0183020330 | 3 | S | 20090406 | 20090506 | 5x112 |  | 35 | 81710249 | L | S17D36 | B | LB56 | TÜV |  |  | DK | YES |  |  | T | Teilegutachten (PB+VB) | 1 | No car modifications required | 225/40 R18---TAU008-235/40 R18----245/35 R18---TAU008-245/40 R18----255/35 R18-R-- | AfterMarket OZ | MAX 580 KG | WHITE | I-Tech | 8027529033267 | OZ | 10 |  |  | Serie L - ext.diam.75 mm | 570x570x280 | 1 | 055-142 | e1*93/81*0013*.., e1*98/14*0013*.. | bar: Area 1
AUDI | A4 | A4 | B5 | 12/1994 | 09/2001 | 5x112 | 57,06 | 568 | 1945 | 45 | M14x1,50 | 17 | ALLEGGERITA HLT 5F | 8x18 | 18,00 | 8,00 | W0183020353 | 3 | S | 20090406 | 20090506 | 5x112 |  | 35 | 81710249 | L | S17D36 | B | LB56 | TÜV |  |  | DK | YES |  |  | T | Teilegutachten (PB+VB) | 1 | No car modifications required | 225/40 R18---TAU008-235/40 R18----245/35 R18---TAU008-245/40 R18----255/35 R18-R-- | AfterMarket OZ | MAX 580 KG | MATT BLACK | I-Tech | 8027529033274 | OZ | 10 |  |  | Serie L - ext.diam.75 mm | 570x570x280 | 1 | 055-142 | e1*93/81*0013*.., e1*98/14*0013*.. | bar: Area 1
AUDI | A4 | A4 | B5 | 12/1994 | 09/2001 | 5x112 | 57,06 | 568 | 1945 | 45 | M14x1,50 | 17 | ALLEGGERITA HLT 5F | 8x18 | 18,00 | 8,00 | W0183020366 | 1 | S | 20090406 | 20090506 | 5x112 |  | 35 | 81710249 | L | S17D36 | B | LB56 | TÜV |  |  | DK | YES |  |  | T | Teilegutachten (PB+VB) | 1 | No car modifications required | 225/40 R18---TAU008-235/40 R18----245/35 R18---TAU008-245/40 R18----255/35 R18-R-- | AfterMarket OZ | MAX 580 KG | TITANIUM TECH | I-Tech | 8027529033281 | OZ | 10 |  |  | Serie L - ext.diam.75 mm | 570x570x280 | 1 | 055-142 | e1*93/81*0013*.., e1*98/14*0013*.. | bar: Area 1
AUDI | A4 | A4 | B5 | 12/1994 | 09/2001 | 5x112 | 57,06 | 568 | 1945 | 45 | M14x1,50 | 17 | ALLEGGERITA HLT 5F | 8x18 | 18,00 | 8,00 | W0183020371 | 3 | S | 20090406 | 20090506 | 5x112 |  | 35 | 81710249 | L | S17D36 | B | LB56 | TÜV |  |  | DK | YES |  |  | T | Teilegutachten (PB+VB) | 1 | No car modifications required | 225/40 R18---TAU008-235/40 R18----245/35 R18---TAU008-245/40 R18----255/35 R18-R-- | AfterMarket OZ | MAX 580 KG | ORANGE | I-Tech | 8027529033298 | OZ | 10 |  |  | Serie L - ext.diam.75 mm | 570x570x280 | 1 | 055-142 | e1*93/81*0013*.., e1*98/14*0013*.. | bar: Area 1
AUDI | A4 | A4 | B5 | 12/1994 | 09/2001 | 5x112 | 57,06 | 568 | 1945 | 45 | M14x1,50 | 17 | ALLEGGERITA HLT 5F | 8x18 | 18,00 | 8,00 | W0183020372 | 3 | S | 20090406 | 20090506 | 5x112 |  | 35 | 81710249 | L | S17D36 | B | LB56 | TÜV |  |  | DK | YES |  |  | T | Teilegutachten (PB+VB) | 1 | No car modifications required | 225/40 R18---TAU008-235/40 R18----245/35 R18---TAU008-245/40 R18----255/35 R18-R-- | AfterMarket OZ | MAX 580 KG | MATT BLUE | I-Tech | 8027529033304 | OZ | 10 |  |  | Serie L - ext.diam.75 mm | 570x570x280 | 1 | 055-142 | e1*93/81*0013*.., e1*98/14*0013*.. | bar: Area 1
AUDI | A4 | A4 | B5 | 12/1994 | 09/2001 | 5x112 | 57,06 | 568 | 1945 | 45 | M14x1,50 | 17 | ALLEGGERITA HLT 5F | 8x18 | 18,00 | 8,00 | W0183020376 | 3 | S | 20090406 | 20090506 | 5x112 |  | 35 | 81710249 | L | S17D36 | B | LB56 | TÜV |  |  | DK | YES |  |  | T | Teilegutachten (PB+VB) | 1 | No car modifications required | 225/40 R18---TAU008-235/40 R18----245/35 R18---TAU008-245/40 R18----255/35 R18-R-- | AfterMarket OZ | MAX 580 KG | RACE GOLD | I-Tech | 8027529036343 | OZ | 10 |  |  | Serie L - ext.diam.75 mm | 570x570x280 | 1 | 055-142 | e1*93/81*0013*.., e1*98/14*0013*.. | bar: Area 1
AUDI | A4 | A4 | B5 | 12/1994 | 09/2001 | 5x112 | 57,06 | 568 | 1945 | 45 | M14x1,50 | 17 | ALLEGGERITA HLT 5F | 8x18 | 18,00 | 8,00 | W0183020384 | 3 | S | 20090406 | 20090506 | 5x112 |  | 35 | 81710249 | L | S17D36 | B | LB56 | TÜV |  |  | DK | YES |  |  | T | Teilegutachten (PB+VB) | 1 | No car modifications required | 225/40 R18---TAU008-235/40 R18----245/35 R18---TAU008-245/40 R18----255/35 R18-R-- | AfterMarket OZ | MAX 580 KG | RED | I-Tech | 8027529033311 | OZ | 10 |  |  | Serie L - ext.diam.75 mm | 570x570x280 | 1 | 055-142 | e1*93/81*0013*.., e1*98/14*0013*.. | bar: Area 1
AUDI | A4 | A4 | B5 | 12/1994 | 09/2001 | 5x112 | 57,06 | 568 | 1945 | 45 | M14x1,50 | 17 | DAVID | 8x18 | 18,00 | 8,00 | W01863203N5 | 1 | S | 20100927 | 20101027 | 5x112 |  | 35 | 81710451 | L | S17D36 | B |  |  |  |  | DK | YES |  |  | T | Teilegutachten (PB+VB) | 1 | No car modifications required | 225/40 R18---TAU008-235/40 R18----245/35 R18---TAU008-245/40 R18----255/35 R18-R-- | AfterMarket OZ | MAX 690 KG | MATT GRAPHITE DIAMOND CUT | Via Veneto | 8027529054507 | OZ | 13,17 |  |  | Serie L - ext.diam.75 mm | 567x567x274 | 1 | 055-142 | e1*93/81*0013*.., e1*98/14*0013*.. | bar: Area 1
AUDI | A4 | A4 | B5 | 12/1994 | 09/2001 | 5x112 | 57,06 | 568 | 1945 | 45 | M14x1,50 | 17 | DAVID | 8x18 | 18,00 | 8,00 | W01863204N5 | 1 | S | 20100927 | 20101027 | 5x112 |  | 48 | 81710451 | L | S17D36 | B |  | TÜV |  |  | DK | YES |  |  | S | Strongness Certificate (PB) | 1 | No car modifications required | 225/40 R18---TAU008-235/40 R18----245/35 R18---TAU008-245/40 R18----255/35 R18-R-- | AfterMarket OZ | MAX 690 KG | MATT GRAPHITE DIAMOND CUT | Via Veneto | 8027529054514 | OZ | 12,88 |  |  | Serie L - ext.diam.75 mm | 567x567x274 | 1 | 055-142 | e1*93/81*0013*.., e1*98/14*0013*.. | bar: Area 1
AUDI | A4 | A4 | B5 | 12/1994 | 09/2001 | 5x112 | 57,06 | 568 | 1945 | 45 | M14x1,50 | 17 | EGO | 8x18 | 18,00 | 8,00 | W8504720254 | 1 | S | 20110726 | 20110825 | 5x112 |  | 35 | 81710451 | L | S17D36 | B |  |  | KBA |  | DK | YES |  |  | K | KBA (ABE+VB) | 1 | No car modifications required | 225/40 R18---TAU008-235/40 R18----245/35 R18---TAU008-245/40 R18----255/35 R18-R-- | AfterMarket OZ | MAX 730 KG | MATT BLACK + DIAMOND-CUT | X-Line | 8027529065497 | OZ | 13,96 |  |  | Serie L - ext.diam.75 mm | 568x568x274 | 1 | 055-142 | e1*93/81*0013*.., e1*98/14*0013*.. | bar: Area 1
AUDI | A4 | A4 | B5 | 12/1994 | 09/2001 | 5x112 | 57,06 | 568 | 1945 | 45 | M14x1,50 | 17 | EGO | 8x18 | 18,00 | 8,00 | W8504720354 | 1 | S | 20110726 | 20110825 | 5x112 |  | 48 | 81710451 | L | S17D36 | B |  |  | KBA |  | DK | YES |  |  | K | KBA (ABE+VB) | 1 | No car modifications required | 225/40 R18---TAU008-235/40 R18----245/35 R18---TAU008-245/40 R18----255/35 R18-R-- | AfterMarket OZ | MAX 730 KG | MATT BLACK + DIAMOND-CUT | X-Line | 8027529065503 | OZ | 13,96 |  |  | Serie L - ext.diam.75 mm | 568x568x274 | 1 | 055-142 | e1*93/81*0013*.., e1*98/14*0013*.. | bar: Area 1
AUDI | A4 | A4 | B5 | 12/1994 | 09/2001 | 5x112 | 57,06 | 568 | 1945 | 45 | M14x1,50 | 17 | ENERGY | 8x18 | 18,00 | 8,00 | W8500920254 | 1 | S | 20080904 | 20081004 | 5x112 |  | 35 | 81710249 | L | S17D36 | B | LB56 | TÜV |  |  | DK | YES |  |  | T | Teilegutachten (PB+VB) | 1 | No car modifications required | 225/40 R18---TAU008-235/40 R18----245/35 R18---TAU008-245/40 R18----255/35 R18-R-- | AfterMarket OZ | MAX 725 KG | MATT BLACK + DIAMOND-CUT | X-Line | 8027529034424 | OZ | 14,45 |  |  | Serie L - ext.diam.75 mm | 568x568x274 | 1 | 055-142 | e1*93/81*0013*.., e1*98/14*0013*.. | bar: Area 1
AUDI | A4 | A4 | B5 | 12/1994 | 09/2001 | 5x112 | 57,06 | 568 | 1945 | 45 | M14x1,50 | 17 | ENERGY | 8x18 | 18,00 | 8,00 | W8500920268 | 1 |  |  |  | 5x112 |  | 35 | 81710249 | L | S17D36 | B | LB56 | TÜV |  |  | DK | YES |  |  | T | Teilegutachten (PB+VB) | 1 | No car modifications required | 225/40 R18---TAU008-235/40 R18----245/35 R18---TAU008-245/40 R18----255/35 R18-R-- | AfterMarket OZ | MAX 725 KG | MATT SILVER TECH DIAMOND CUT | X-Line | 8027529037296 | OZ | 14,35 |  |  | Serie L - ext.diam.75 mm | 568x568x274 | 1 | 055-142 | e1*93/81*0013*.., e1*98/14*0013*.. | bar: Area 1
AUDI | A4 | A4 | B5 | 12/1994 | 09/2001 | 5x112 | 57,06 | 568 | 1945 | 45 | M14x1,50 | 17 | ENVY | 8x18 | 18,00 | 8,00 | W8503920368 | 1 |  |  |  | 5x112 |  | 35 | 81710451 | L | S17D36 | B |  | TÜV |  |  | DK | YES |  |  | T | Teilegutachten (PB+VB) | 1 | No car modifications required | 225/40 R18---TAU008-235/40 R18----245/35 R18---TAU008-245/40 R18----255/35 R18-R-- | AfterMarket OZ | MAX 690 KG | MATT SILVER TECH DIAMOND CUT | X-Line | 8027529049664 | OZ | 12,76 |  |  | Serie L - ext.diam.75 mm | 568x568x274 | 1 | 055-142 | e1*93/81*0013*.., e1*98/14*0013*.. | bar: Area 1
AUDI | A4 | A4 | B5 | 12/1994 | 09/2001 | 5x112 | 57,06 | 568 | 1945 | 45 | M14x1,50 | 17 | ENVY | 8x18 | 18,00 | 8,00 | W8503920468 | 1 |  |  |  | 5x112 |  | 48 | 81710451 | L | S17D36 | B |  | TÜV |  |  | DK | YES |  |  | S | Strongness Certificate (PB) | 1 | No car modifications required | 225/40 R18---TAU008-235/40 R18----245/35 R18---TAU008-245/40 R18----255/35 R18-R-- | AfterMarket OZ | MAX 690 KG | MATT SILVER TECH DIAMOND CUT | X-Line | 8027529049671 | OZ | 12,76 |  |  | Serie L - ext.diam.75 mm | 568x568x274 | 1 | 055-142 | e1*93/81*0013*.., e1*98/14*0013*.. | bar: Area 1
AUDI | A4 | A4 | B5 | 12/1994 | 09/2001 | 5x112 | 57,06 | 568 | 1945 | 45 | M14x1,50 | 17 | FORMULA HLT | 8x18 | 18,00 | 8,00 | W01892202G1 | 1 | S | 20121011 | 20121110 | 5x112 |  | 35 | 81710451 | L | S17D36 | B |  |  |  |  | DK | YES |  |  | N | No Certificate | 1 | No car modifications required | 225/40 R18---TAU008-235/40 R18----245/35 R18---TAU008-245/40 R18----255/35 R18-R-- | AfterMarket OZ | MAX 630 KG | GRIGIO CORSA | I-Tech | 8027529081824 | OZ | 11,67 |  |  | Serie L - ext.diam.75 mm | 567x567x274 | 1 | 055-142 | e1*93/81*0013*.., e1*98/14*0013*.. | bar: Area 1
AUDI | A4 | A4 | B5 | 12/1994 | 09/2001 | 5x112 | 57,06 | 568 | 1945 | 45 | M14x1,50 | 17 | FORMULA HLT | 8x18 | 18,00 | 8,00 | W01892203G1 | 1 | S | 20121011 | 20121110 | 5x112 |  | 48 | 81710451 | L | S17D36 | B |  |  |  |  | DK | YES |  |  | N | No Certificate | 1 | No car modifications required | 225/40 R18---TAU008-235/40 R18----245/35 R18---TAU008-245/40 R18----255/35 R18-R-- | AfterMarket OZ | MAX 630 KG | GRIGIO CORSA | I-Tech | 8027529081831 | OZ | 11,07 |  |  | Serie L - ext.diam.75 mm | 567x567x274 | 1 | 055-142 | e1*93/81*0013*.., e1*98/14*0013*.. | bar: Area 1
AUDI | A4 | A4 | B5 | 12/1994 | 09/2001 | 5x112 | 57,06 | 568 | 1945 | 45 | M14x1,50 | 17 | ITALIA 150 | 8x18 | 18,00 | 8,00 | W01884202R4 | 1 | S | 20110914 | 20111014 | 5x112 |  | 35 | 81710451 | L | S17D36 | B |  | TÜV |  |  | DK | YES |  |  | T | Teilegutachten (PB+VB) | 1 | No car modifications required | 225/40 R18---TAU008-235/40 R18----245/35 R18---TAU008-245/40 R18----255/35 R18-R-- | AfterMarket OZ | MAX 750 KG | MATT RACE SILVER DIAMOND CUT | Racing | 8027529069402 | OZ | 12,67 |  |  | Serie L - ext.diam.75 mm | 567x567x274 | 1 | 055-142 | e1*93/81*0013*.., e1*98/14*0013*.. | bar: Area 1
AUDI | A4 | A4 | B5 | 12/1994 | 09/2001 | 5x112 | 57,06 | 568 | 1945 | 45 | M14x1,50 | 17 | ITALIA 150 | 8x18 | 18,00 | 8,00 | W0188420249 | 1 | S | 20110914 | 20111014 | 5x112 |  | 35 | 81710451 | L | S17D36 | B |  | TÜV |  |  | DK | YES |  |  | T | Teilegutachten (PB+VB) | 1 | No car modifications required | 225/40 R18---TAU008-235/40 R18----245/35 R18---TAU008-245/40 R18----255/35 R18-R-- | AfterMarket OZ | MAX 750 KG | MATT DARK GRAPHITE DIAMOND CUT | Racing | 8027529069396 | OZ | 12,67 |  |  | Serie L - ext.diam.75 mm | 567x567x274 | 1 | 055-142 | e1*93/81*0013*.., e1*98/14*0013*.. | bar: Area 1
AUDI | A4 | A4 | B5 | 12/1994 | 09/2001 | 5x112 | 57,06 | 568 | 1945 | 45 | M14x1,50 | 17 | LOUNGE 10 | 8x18 | 18,00 | 8,00 | W8503120454 | 1 |  |  |  | 5x112 |  | 35 | 81710451 | L | S17D36 | B | LB56 | TÜV |  |  | DK | YES |  |  | T | Teilegutachten (PB+VB) | 1 | No car modifications required | 225/40 R18---TAU008-235/40 R18----245/35 R18---TAU008-245/40 R18----255/35 R18-R-- | AfterMarket OZ | MAX 690 KG | MATT BLACK + DIAMOND-CUT | X-Line | 8027529047813 | OZ | 13,96 |  |  | Serie L - ext.diam.75 mm | 568x568x274 | 1 | 055-142 | e1*93/81*0013*.., e1*98/14*0013*.. | bar: Area 1
AUDI | A4 | A4 | B5 | 12/1994 | 09/2001 | 5x112 | 57,06 | 568 | 1945 | 45 | M14x1,50 | 17 | LOUNGE 10 | 8x18 | 18,00 | 8,00 | W8503120475 | 1 |  |  |  | 5x112 |  | 35 | 81710451 | L | S17D36 | B | LB56 | TÜV |  |  | DK | YES |  |  | T | Teilegutachten (PB+VB) | 1 | No car modifications required | 225/40 R18---TAU008-235/40 R18----245/35 R18---TAU008-245/40 R18----255/35 R18-R-- | AfterMarket OZ | MAX 690 KG | METAL SILVER + DIAMOND CUT | X-Line | 8027529047820 | OZ | 13,96 |  |  | Serie L - ext.diam.75 mm | 568x568x274 | 1 | 055-142 | e1*93/81*0013*.., e1*98/14*0013*.. | bar: Area 1
AUDI | A4 | A4 | B5 | 12/1994 | 09/2001 | 5x112 | 57,06 | 568 | 1945 | 45 | M14x1,50 | 17 | QUARANTA | 8x18 | 18,00 | 8,00 | W01856204G2 | 1 | S | 20100928 | 20101028 | 5x112 |  | 35 | 81710249 | L | S17D36 | B |  | TÜV |  |  | DK | YES |  |  | T | Teilegutachten (PB+VB) | 1 | No car modifications required | 225/40 R18---TAU008-235/40 R18----245/35 R18---TAU008-245/40 R18----255/35 R18-R-- | AfterMarket OZ | MAX 735 KG | GRIGIO CORSA DIAMANTATO | Via Veneto | 8027529053661 | OZ | 12,87 |  |  | Serie L - ext.diam.75 mm | 570x570x280 | 1 | 055-142 | e1*93/81*0013*.., e1*98/14*0013*.. | bar: Area 1
AUDI | A4 | A4 | B5 | 12/1994 | 09/2001 | 5x112 | 57,06 | 568 | 1945 | 45 | M14x1,50 | 17 | SARDEGNA | 8x18 | 18,00 | 8,00 | W0176320422 | 1 |  |  |  | 5x112 |  | 35 | 81710249 | L | S17D36 | B | LB56 | TÜV |  |  | DK | YES |  |  | T | Teilegutachten (PB+VB) | 1 | No car modifications required | 225/40 R18---TAU008-235/40 R18----245/35 R18---TAU008-245/40 R18----255/35 R18-R-- | AfterMarket OZ | MAX 815 KG | MATT GRAPHIT SILVER | All-Terrain | 8027529046342 | OZ | 15,40 |  |  | Serie L - ext.diam.75 mm | 570x570x280 | 1 | 055-142 | e1*93/81*0013*.., e1*98/14*0013*.. | bar: Area 1
AUDI | A4 | A4 | B5 | 12/1994 | 09/2001 | 5x112 | 57,06 | 568 | 1945 | 45 | M14x1,50 | 17 | SUPERTURISMO GT | 8x18 | 18,00 | 8,00 | W01669202P5 | 1 | S | 20121012 | 20121111 | 5x112 |  | 35 | 81710249 | L | S17D36 | B | LB56 | TÜV |  | VIA | DK | YES |  |  | T | Teilegutachten (PB+VB) | 1 | No car modifications required | 225/40 R18---TAU008-235/40 R18----245/35 R18---TAU008-245/40 R18----255/35 R18-R-- | AfterMarket OZ | MAX 650 KG | GRIGIO CORSA+BLACK LETTERING | Racing | 8027529081510 | OZ | 12,84 |  |  | Serie L - ext.diam.75 mm | 570x570x280 | 1 | 055-142 | e1*93/81*0013*.., e1*98/14*0013*.. | bar: Area 1
AUDI | A4 | A4 | B5 | 12/1994 | 09/2001 | 5x112 | 57,06 | 568 | 1945 | 45 | M14x1,50 | 17 | SUPERTURISMO GT | 8x18 | 18,00 | 8,00 | W0166920279 | 1 | S | 20080624 | 20080724 | 5x112 |  | 35 | 81710249 | L | S17D36 | B | LB56 | TÜV |  | VIA | DK | YES |  |  | T | Teilegutachten (PB+VB) | 1 | No car modifications required | 225/40 R18---TAU008-235/40 R18----245/35 R18---TAU008-245/40 R18----255/35 R18-R-- | AfterMarket OZ | MAX 650 KG | MATT BLACK + RED LETTERING | Racing | 8027529000313 | OZ | 12,84 |  |  | Serie L - ext.diam.75 mm | 570x570x280 | 1 | 055-142 | e1*93/81*0013*.., e1*98/14*0013*.. | bar: Area 1
AUDI | A4 | A4 | B5 | 12/1994 | 09/2001 | 5x112 | 57,06 | 568 | 1945 | 45 | M14x1,50 | 17 | SUPERTURISMO GT | 8x18 | 18,00 | 8,00 | W0166920282 | 1 | S | 20031020 | 20031119 | 5x112 |  | 35 | 81710249 | L | S17D36 | B | LB56 |  |  | VIA | DK | YES |  |  | T | Teilegutachten (PB+VB) | 1 | No car modifications required | 225/40 R18---TAU008-235/40 R18----245/35 R18---TAU008-245/40 R18----255/35 R18-R-- | AfterMarket OZ | MAX 650 KG | RACE SILVER + BLACK LETTERING | Racing | 8027529000320 | OZ | 8,86 |  |  | Serie L - ext.diam.75 mm | 570x570x280 | 1 | 055-142 | e1*93/81*0013*.., e1*98/14*0013*.. | bar: Area 1
AUDI | A4 | A4 | B5 | 12/1994 | 09/2001 | 5x112 | 57,06 | 568 | 1945 | 45 | M14x1,50 | 17 | SUPERTURISMO LM | 8x18 | 18,00 | 8,00 | W0185420519 | 1 |  |  |  | 5x112 |  | 35 | 81710249 | L | S17D36 | B | LB56 | TÜV |  |  | DK | YES |  |  | T | Teilegutachten (PB+VB) | 1 | No car modifications required | 225/40 R18---TAU008-235/40 R18----245/35 R18---TAU008-245/40 R18----255/35 R18-R-- | AfterMarket OZ | MAX 690 KG | MATT RACE SILVER + BLACK LETTERING | Racing | 8027529043464 | OZ | 11,96 |  |  | Serie L - ext.diam.75 mm | 570x570x280 | 1 | 055-142 | e1*93/81*0013*.., e1*98/14*0013*.. | bar: Area 1
AUDI | A4 | A4 | B5 | 12/1994 | 09/2001 | 5x112 | 57,06 | 568 | 1945 | 45 | M14x1,50 | 17 | SUPERTURISMO LM | 8x18 | 18,00 | 8,00 | W0185420546 | 1 |  |  |  | 5x112 |  | 35 | 81710249 | L | S17D36 | B | LB56 | TÜV |  |  | DK | YES |  |  | T | Teilegutachten (PB+VB) | 1 | No car modifications required | 225/40 R18---TAU008-235/40 R18----245/35 R18---TAU008-245/40 R18----255/35 R18-R-- | AfterMarket OZ | MAX 690 KG | MATT GRAPHITE + SILVER LETTERING | Racing | 8027529043471 | OZ | 11,96 |  |  | Serie L - ext.diam.75 mm | 570x570x280 | 1 | 055-142 | e1*93/81*0013*.., e1*98/14*0013*.. | bar: Area 1
AUDI | A4 | A4 | B5 | 12/1994 | 09/2001 | 5x112 | 57,06 | 568 | 1945 | 45 | M14x1,50 | 17 | ULTRALEGGERA | 8x18 | 18,00 | 8,00 | W0171220222 | 1 |  |  |  | 5x112 |  | 35 | 81710249 | L | S17D36 | B | LB56 | TÜV |  |  | DK | YES |  |  | T | Teilegutachten (PB+VB) | 1 | No car modifications required | 225/40 R18---TAU008-235/40 R18----245/35 R18---TAU008-245/40 R18----255/35 R18-R-- | AfterMarket OZ | MAX 675 KG | MATT GRAPHIT SILVER | Racing | 8027529001853 | OZ | 10,19 |  |  | Serie L - ext.diam.75 mm | 570x570x280 | 1 | 055-142 | e1*93/81*0013*.., e1*98/14*0013*.. | bar: Area 1
AUDI | A4 | A4 | B5 | 12/1994 | 09/2001 | 5x112 | 57,06 | 568 | 1945 | 45 | M14x1,50 | 17 | ULTRALEGGERA | 8x18 | 18,00 | 8,00 | W0171220253 | 1 | S | 20061026 | 20061125 | 5x112 |  | 35 | 81710249 | L | S17D36 | B | LB56 | TÜV |  |  | DK | YES |  |  | T | Teilegutachten (PB+VB) | 1 | No car modifications required | 225/40 R18---TAU008-235/40 R18----245/35 R18---TAU008-245/40 R18----255/35 R18-R-- | AfterMarket OZ | MAX 675 KG | MATT BLACK | Racing | 8027529001860 | OZ | 10,19 |  |  | Serie L - ext.diam.75 mm | 570x570x280 | 1 | 055-142 | e1*93/81*0013*.., e1*98/14*0013*.. | bar: Area 1
AUDI | A4 | A4 | B5 | 12/1994 | 09/2001 | 5x112 | 57,06 | 568 | 1945 | 45 | M14x1,50 | 17 | ULTRALEGGERA | 8x18 | 18,00 | 8,00 | W0171220261 | 1 | S | 20051003 | 20051102 | 5x112 |  | 35 | 81710249 | L | S17D36 | B | LB56 | TÜV |  |  | DK | YES |  |  | T | Teilegutachten (PB+VB) | 1 | No car modifications required | 225/40 R18---TAU008-235/40 R18----245/35 R18---TAU008-245/40 R18----255/35 R18-R-- | AfterMarket OZ | MAX 675 KG | CHRYSTAL TITANIUM | Racing | 8027529001877 | OZ | 10,19 |  |  | Serie L - ext.diam.75 mm | 570x570x280 | 1 | 055-142 | e1*93/81*0013*.., e1*98/14*0013*.. | bar: Area 1
AUDI | A4 | A4 | B5 | 12/1994 | 09/2001 | 5x112 | 57,06 | 568 | 1945 | 45 | M14x1,50 | 17 | VERSILIA | 8x18 | 18,00 | 8,00 | W01815204N6 | 1 |  |  |  | 5x112 |  | 35 | 81710249 | L | S17D36 | B | LB56 | TÜV |  |  | DK | YES |  |  | T | Teilegutachten (PB+VB) | 1 | No car modifications required | 225/40 R18---TAU008-235/40 R18----245/35 R18---TAU008-245/40 R18----255/35 R18-R-- | AfterMarket OZ | MAX 760 KG | MATT RACE SILVER | All-Terrain | 8027529052220 | OZ | 14,77 |  |  | Serie L - ext.diam.75 mm | 570x570x280 | 1 | 055-142 | e1*93/81*0013*.., e1*98/14*0013*.. | bar: Area 1
AUDI | A4 | A4 | B5 | 12/1994 | 09/2001 | 5x112 | 57,06 | 568 | 1945 | 45 | M14x1,50 | 17 | VERSILIA | 8x18 | 18,00 | 8,00 | W0181520454 | 1 | S | 20080904 | 20081004 | 5x112 |  | 35 | 81710249 | L | S17D36 | B | LB56 | TÜV |  |  | DK | YES |  |  | T | Teilegutachten (PB+VB) | 1 | No car modifications required | 225/40 R18---TAU008-235/40 R18----245/35 R18---TAU008-245/40 R18----255/35 R18-R-- | AfterMarket OZ | MAX 760 KG | MATT BLACK + DIAMOND-CUT | All-Terrain | 8027529031218 | OZ | 14,80 |  |  | Serie L - ext.diam.75 mm | 570x570x280 | 1 | 055-142 | e1*93/81*0013*.., e1*98/14*0013*.. | bar: Area 1
AUDI | A4 | A4 | B5 | 12/1994 | 09/2001 | 5x112 | 57,06 | 568 | 1945 | 45 | M14x1,50 | 17 | VITTORIA | 8x18 | 18,00 | 8,00 | W0188520173 | 1 | S | 20110913 | 20111013 | 5x112 |  | 35 | 81710451 | L | S17D36 | B |  | TÜV |  |  | DK | YES |  |  | T | Teilegutachten (PB+VB) | 1 | No car modifications required | 225/40 R18---TAU008-235/40 R18----245/35 R18---TAU008-245/40 R18----255/35 R18-R-- | AfterMarket OZ | MAX 750 KG | MATT DARK GRAPHITE | Via Veneto | 8027529069723 | OZ | 13,39 |  |  | Serie L - ext.diam.75 mm | 567x567x274 | 1 | 055-142 | e1*93/81*0013*.., e1*98/14*0013*.. | bar: Area 1
AUDI | A4 | A4 | B5 | 12/1994 | 09/2001 | 5x112 | 57,06 | 568 | 1945 | 45 | M14x1,50 | 17 | WAVE | 8x18 | 18,00 | 8,00 | W8501820254 | 1 |  |  |  | 5x112 |  | 35 | 81710249 | L | S17D36 | B | LB56 | TÜV |  |  | DK | YES |  |  | T | Teilegutachten (PB+VB) | 1 | No car modifications required | 225/40 R18---TAU008-235/40 R18----245/35 R18---TAU008-245/40 R18----255/35 R18-R-- | AfterMarket OZ | MAX 690 KG | MATT BLACK + DIAMOND-CUT | X-Line | 8027529045680 | OZ | 13,46 |  |  | Serie L - ext.diam.75 mm | 568x568x274 | 1 | 055-142 | e1*93/81*0013*.., e1*98/14*0013*.. | bar: Area 1
AUDI | A4 | A4 | B5 | 12/1994 | 09/2001 | 5x112 | 57,06 | 568 | 1945 | 45 | M14x1,50 | 17 | X5B | 8x18 | 18,00 | 8,00 | W85064202N5 | 1 |  |  |  | 5x112 |  | 35 | 81710451 | L | S17D36 | B |  |  | KBA |  | DK | YES |  |  | K | KBA (ABE+VB) | 1 | No car modifications required | 225/40 R18---TAU008-235/40 R18----245/35 R18---TAU008-245/40 R18----255/35 R18-R-- | AfterMarket OZ | MAX 730 KG | MATT GRAPHITE DIAMOND CUT | X-Line | 8027529078008 | OZ | 13,84 |  |  | Serie L - ext.diam.75 mm | 568x568x274 | 1 | 055-142 | e1*93/81*0013*.., e1*98/14*0013*.. | bar: Area 1
AUDI | A4 | A4 | B5 | 12/1994 | 09/2001 | 5x112 | 57,06 | 568 | 1945 | 45 | M14x1,50 | 17 | X5B | 8x18 | 18,00 | 8,00 | W85064203N5 | 1 |  |  |  | 5x112 |  | 48 | 81710451 | L | S17D36 | B |  |  | KBA |  | DK | YES |  |  | K | KBA (ABE+VB) | 1 | No car modifications required | 225/40 R18---TAU008-235/40 R18----245/35 R18---TAU008-245/40 R18----255/35 R18-R-- | AfterMarket OZ | MAX 730 KG | MATT GRAPHITE DIAMOND CUT | X-Line | 8027529078015 | OZ | 13,46 |  |  | Serie L - ext.diam.75 mm | 568x568x274 | 1 | 055-142 | e1*93/81*0013*.., e1*98/14*0013*.. | bar: Area 1
AUDI | A4 | A4 | B5 | 12/1994 | 09/2001 | 5x112 | 57,06 | 568 | 1945 | 45 | M14x1,50 | 17 | FORMULA HLT | 9x18 | 18,00 | 9,00 | W01906201G1 | 1 | S | 20121011 | 20121110 | 5x112 |  | 35 | 81710451 | L | S17D36 | B |  |  |  |  | DK | YES | C0270 | REAR | N | No Certificate | 1 | No car modifications required | 225/40 R18---TCOMBI-245/35 R18---TCOMBI | AfterMarket OZ | MAX 630 KG | GRIGIO CORSA | I-Tech | 8027529081930 | OZ | 11,93 |  |  | Serie L - ext.diam.75 mm | 567x567x299 | 1 | 055-142 | e1*93/81*0013*.., e1*98/14*0013*.. | bar: Area 1
AUDI | A4 | A4 | B5 | 12/1994 | 09/2001 | 5x112 | 57,06 | 568 | 1945 | 45 | M14x1,50 | 17 | DAVID | 8x19 | 19,00 | 8,00 | W01870203N5 | 1 |  |  |  | 5x112 |  | 35 | 81710451 | L | S17D36 | B |  | TÜV |  |  | DK | YES |  |  | T | Teilegutachten (PB+VB) | 1 | No car modifications required | 225/35 R19--- | AfterMarket OZ | MAX 690 KG | MATT GRAPHITE DIAMOND CUT | Via Veneto | 8027529053432 | OZ | 14,32 |  |  | Serie L - ext.diam.75 mm | 592x592x274 | 1 | 055-142 | e1*93/81*0013*.., e1*98/14*0013*.. | bar: Area 1
AUDI | A4 | A4 | B5 | 12/1994 | 09/2001 | 5x112 | 57,06 | 568 | 1945 | 45 | M14x1,50 | 17 | ENERGY | 8x19 | 19,00 | 8,00 | W8503420154 | 1 |  |  |  | 5x112 |  | 35 | 81710249 | L | S17D36 | B | LB56 | TÜV |  |  | DK | YES |  |  | T | Teilegutachten (PB+VB) | 1 | No car modifications required | 225/35 R19--- | AfterMarket OZ | MAX 720 KG | MATT BLACK + DIAMOND-CUT | X-Line | 8027529045833 | OZ | 14,50 |  |  | Serie L - ext.diam.75 mm | 593x593x274 | 1 | 055-142 | e1*93/81*0013*.., e1*98/14*0013*.. | bar: Area 1
AUDI | A4 | A4 | B5 | 12/1994 | 09/2001 | 5x112 | 57,06 | 568 | 1945 | 45 | M14x1,50 | 17 | ITALIA 150 | 8x19 | 19,00 | 8,00 | W01889203R4 | 1 |  |  |  | 5x112 |  | 35 | 81710451 | L | S17D36 | B |  | TÜV |  |  | DK | YES |  |  | T | Teilegutachten (PB+VB) | 1 | No car modifications required | 225/35 R19--- | AfterMarket OZ | MAX 750 KG | MATT RACE SILVER DIAMOND CUT | Racing | 8027529070347 | OZ | 13,31 |  |  | Serie L - ext.diam.75 mm | 592x592x274 | 1 | 055-142 | e1*93/81*0013*.., e1*98/14*0013*.. | bar: Area 1
AUDI | A4 | A4 | B5 | 12/1994 | 09/2001 | 5x112 | 57,06 | 568 | 1945 | 45 | M14x1,50 | 17 | ITALIA 150 | 8x19 | 19,00 | 8,00 | W0188920349 | 1 |  |  |  | 5x112 |  | 35 | 81710451 | L | S17D36 | B |  | TÜV |  |  | DK | YES |  |  | T | Teilegutachten (PB+VB) | 1 | No car modifications required | 225/35 R19--- | AfterMarket OZ | MAX 750 KG | MATT DARK GRAPHITE DIAMOND CUT | Racing | 8027529070330 | OZ | 13,31 |  |  | Serie L - ext.diam.75 mm | 592x592x274 | 1 | 055-142 | e1*93/81*0013*.., e1*98/14*0013*.. | bar: Area 1
AUDI | A4 | A4 | B5 | 12/1994 | 09/2001 | 5x112 | 57,06 | 568 | 1945 | 45 | M14x1,50 | 17 | LOUNGE 10 | 8x19 | 19,00 | 8,00 | W8505520254 | 1 | S | 20110726 | 20110825 | 5x112 |  | 35 | 81710451 | L | S17D36 | B |  | TÜV |  |  | DK | YES |  |  | T | Teilegutachten (PB+VB) | 1 | No car modifications required | 225/35 R19--- | AfterMarket OZ | MAX 750 KG | MATT BLACK + DIAMOND-CUT | X-Line | 8027529066036 | OZ | 14,31 |  |  | Serie L - ext.diam.75 mm | 593x593x274 | 1 | 055-142 | e1*93/81*0013*.., e1*98/14*0013*.. | bar: Area 1
AUDI | A4 | A4 | B5 | 12/1994 | 09/2001 | 5x112 | 57,06 | 568 | 1945 | 45 | M14x1,50 | 17 | LOUNGE 10 | 8x19 | 19,00 | 8,00 | W8505520275 | 1 | S | 20110726 | 20110825 | 5x112 |  | 35 | 81710451 | L | S17D36 | B |  | TÜV |  |  | DK | YES |  |  | T | Teilegutachten (PB+VB) | 1 | No car modifications required | 225/35 R19--- | AfterMarket OZ | MAX 750 KG | METAL SILVER + DIAMOND CUT | X-Line | 8027529066043 | OZ | 14,31 |  |  | Serie L - ext.diam.75 mm | 593x593x274 | 1 | 055-142 | e1*93/81*0013*.., e1*98/14*0013*.. | bar: Area 1
AUDI | A4 | A4 | B5 | 12/1994 | 09/2001 | 5x112 | 57,06 | 568 | 1945 | 45 | M14x1,50 | 17 | LOUNGE 10 | 8x19 | 19,00 | 8,00 | W8505520354 | 1 | S | 20110726 | 20110825 | 5x112 |  | 48 | 81710451 | L | S17D36 | B |  | TÜV |  |  | DK | YES |  |  | T | Teilegutachten (PB+VB) | 1 | No car modifications required | 225/35 R19--- | AfterMarket OZ | MAX 725 KG | MATT BLACK + DIAMOND-CUT | X-Line | 8027529066050 | OZ | 14,31 |  |  | Serie L - ext.diam.75 mm | 593x593x274 | 1 | 055-142 | e1*93/81*0013*.., e1*98/14*0013*.. | bar: Area 1
AUDI | A4 | A4 | B5 | 12/1994 | 09/2001 | 5x112 | 57,06 | 568 | 1945 | 45 | M14x1,50 | 17 | LOUNGE 10 | 8x19 | 19,00 | 8,00 | W8505520375 | 1 | S | 20110726 | 20110825 | 5x112 |  | 48 | 81710451 | L | S17D36 | B |  | TÜV |  |  | DK | YES |  |  | T | Teilegutachten (PB+VB) | 1 | No car modifications required | 225/35 R19--- | AfterMarket OZ | MAX 725 KG | METAL SILVER + DIAMOND CUT | X-Line | 8027529066067 | OZ | 14,31 |  |  | Serie L - ext.diam.75 mm | 593x593x274 | 1 | 055-142 | e1*93/81*0013*.., e1*98/14*0013*.. | bar: Area 1
AUDI | A4 | A4 | B5 | 12/1994 | 09/2001 | 5x112 | 57,06 | 568 | 1945 | 45 | M14x1,50 | 17 | SUPERTURISMO GT | 8x19 | 19,00 | 8,00 | W01690201P5 | 1 | S | 20121012 | 20121111 | 5x112 |  | 35 | 81710249 | L | S17D36 | B | LB56 | TÜV |  |  | DK | YES |  |  | T | Teilegutachten (PB+VB) | 1 | No car modifications required | 225/35 R19--- | AfterMarket OZ | MAX 705 KG | GRIGIO CORSA+BLACK LETTERING | Racing | 8027529081749 | OZ | 13,82 |  |  | Serie L - ext.diam.75 mm | 592x592x274 | 1 | 055-142 | e1*93/81*0013*.., e1*98/14*0013*.. | bar: Area 1
AUDI | A4 | A4 | B5 | 12/1994 | 09/2001 | 5x112 | 57,06 | 568 | 1945 | 45 | M14x1,50 | 17 | SUPERTURISMO GT | 8x19 | 19,00 | 8,00 | W0169020179 | 1 | S | 20080709 | 20080808 | 5x112 |  | 35 | 81710249 | L | S17D36 | B | LB56 | TÜV |  |  | DK | YES |  |  | T | Teilegutachten (PB+VB) | 1 | No car modifications required | 225/35 R19--- | AfterMarket OZ | MAX 705 KG | MATT BLACK + RED LETTERING | Racing | 8027529001174 | OZ | 13,82 |  |  | Serie L - ext.diam.75 mm | 592x592x274 | 1 | 055-142 | e1*93/81*0013*.., e1*98/14*0013*.. | bar: Area 1
AUDI | A4 | A4 | B5 | 12/1994 | 09/2001 | 5x112 | 57,06 | 568 | 1945 | 45 | M14x1,50 | 17 | SUPERTURISMO GT | 8x19 | 19,00 | 8,00 | W0169020182 | 1 | S | 20040914 | 20041014 | 5x112 |  | 35 | 81710249 | L | S17D36 | B | LB56 | TÜV |  |  | DK | YES |  |  | T | Teilegutachten (PB+VB) | 1 | No car modifications required | 225/35 R19--- | AfterMarket OZ | MAX 705 KG | RACE SILVER + BLACK LETTERING | Racing | 8027529001181 | OZ | 13,82 |  |  | Serie L - ext.diam.75 mm | 592x592x274 | 1 | 055-142 | e1*93/81*0013*.., e1*98/14*0013*.. | bar: Area 1
AUDI | A4 | A4 | B5 | 12/1994 | 09/2001 | 5x112 | 57,06 | 568 | 1945 | 45 | M14x1,50 | 17 | ULTRALEGGERA HLT | 8x19 | 19,00 | 8,00 | W01713201AN6 | 3 | S | 20120302 | 20120401 | 5x112 |  | 35 | 81710261 | XL | S17D36 | B | LB56 | TÜV |  |  | DK | YES |  |  | T | Teilegutachten (PB+VB) | 1 | No car modifications required | 225/35 R19--- | AfterMarket OZ | MAX 680 KG | MATT RACE SILVER | I-Tech | 8027529073195 | OZ | 11,04 |  |  | Serie XL - ext.diam.79 mm | 592x592x274 | 1 | 055-142 | e1*93/81*0013*.., e1*98/14*0013*.. | bar: Area 1
AUDI | A4 | A4 | B5 | 12/1994 | 09/2001 | 5x112 | 57,06 | 568 | 1945 | 45 | M14x1,50 | 17 | ULTRALEGGERA HLT | 8x19 | 19,00 | 8,00 | W01713201AP3 | 3 | S | 20121203 | 20130102 | 5x112 |  | 35 | 81710261 | XL | S17D36 | B | LB56 | TÜV |  |  | DK | YES |  |  | T | Teilegutachten (PB+VB) | 1 | No car modifications required | 225/35 R19--- | AfterMarket OZ | MAX 680 KG | ACID GREEN | I-Tech | 8027529083798 | OZ | 11,04 |  |  | Serie XL - ext.diam.79 mm | 592x592x274 | 1 | 055-142 | e1*93/81*0013*.., e1*98/14*0013*.. | bar: Area 1
AUDI | A4 | A4 | B5 | 12/1994 | 09/2001 | 5x112 | 57,06 | 568 | 1945 | 45 | M14x1,50 | 17 | ULTRALEGGERA HLT | 8x19 | 19,00 | 8,00 | W01713201A22 | 3 | S | 20120302 | 20120401 | 5x112 |  | 35 | 81710261 | XL | S17D36 | B | LB56 | TÜV |  |  | DK | YES |  |  | T | Teilegutachten (PB+VB) | 1 | No car modifications required | 225/35 R19--- | AfterMarket OZ | MAX 680 KG | MATT GRAPHIT SILVER | I-Tech | 8027529073188 | OZ | 11,04 |  |  | Serie XL - ext.diam.79 mm | 592x592x274 | 1 | 055-142 | e1*93/81*0013*.., e1*98/14*0013*.. | bar: Area 1
AUDI | A4 | A4 | B5 | 12/1994 | 09/2001 | 5x112 | 57,06 | 568 | 1945 | 45 | M14x1,50 | 17 | ULTRALEGGERA HLT | 8x19 | 19,00 | 8,00 | W01713201A30 | 3 | S | 20120302 | 20120401 | 5x112 |  | 35 | 81710261 | XL | S17D36 | B | LB56 | TÜV |  |  | DK | YES |  |  | T | Teilegutachten (PB+VB) | 1 | No car modifications required | 225/35 R19--- | AfterMarket OZ | MAX 680 KG | WHITE | I-Tech | 8027529073140 | OZ | 11,04 |  |  | Serie XL - ext.diam.79 mm | 592x592x274 | 1 | 055-142 | e1*93/81*0013*.., e1*98/14*0013*.. | bar: Area 1
AUDI | A4 | A4 | B5 | 12/1994 | 09/2001 | 5x112 | 57,06 | 568 | 1945 | 45 | M14x1,50 | 17 | ULTRALEGGERA HLT | 8x19 | 19,00 | 8,00 | W01713201A53 | 1 | S | 20120302 | 20120401 | 5x112 |  | 35 | 81710261 | XL | S17D36 | B | LB56 | TÜV |  |  | DK | YES |  |  | T | Teilegutachten (PB+VB) | 1 | No car modifications required | 225/35 R19--- | AfterMarket OZ | MAX 680 KG | MATT BLACK | I-Tech | 8027529073133 | OZ | 10,99 |  |  | Serie XL - ext.diam.79 mm | 592x592x274 | 1 | 055-142 | e1*93/81*0013*.., e1*98/14*0013*.. | bar: Area 1
AUDI | A4 | A4 | B5 | 12/1994 | 09/2001 | 5x112 | 57,06 | 568 | 1945 | 45 | M14x1,50 | 17 | ULTRALEGGERA HLT | 8x19 | 19,00 | 8,00 | W01713201A71 | 3 | S | 20120302 | 20120401 | 5x112 |  | 35 | 81710261 | XL | S17D36 | B | LB56 | TÜV |  |  | DK | YES |  |  | T | Teilegutachten (PB+VB) | 1 | No car modifications required | 225/35 R19--- | AfterMarket OZ | MAX 680 KG | ORANGE | I-Tech | 8027529073164 | OZ | 11,04 |  |  | Serie XL - ext.diam.79 mm | 592x592x274 | 1 | 055-142 | e1*93/81*0013*.., e1*98/14*0013*.. | bar: Area 1
AUDI | A4 | A4 | B5 | 12/1994 | 09/2001 | 5x112 | 57,06 | 568 | 1945 | 45 | M14x1,50 | 17 | ULTRALEGGERA HLT | 8x19 | 19,00 | 8,00 | W01713201A76 | 3 | S | 20120302 | 20120401 | 5x112 |  | 35 | 81710261 | XL | S17D36 | B | LB56 | TÜV |  |  | DK | YES |  |  | T | Teilegutachten (PB+VB) | 1 | No car modifications required | 225/35 R19--- | AfterMarket OZ | MAX 680 KG | RACE GOLD | I-Tech | 8027529073171 | OZ | 11,04 |  |  | Serie XL - ext.diam.79 mm | 592x592x274 | 1 | 055-142 | e1*93/81*0013*.., e1*98/14*0013*.. | bar: Area 1
AUDI | A4 | A4 | B5 | 12/1994 | 09/2001 | 5x112 | 57,06 | 568 | 1945 | 45 | M14x1,50 | 17 | ULTRALEGGERA HLT | 8x19 | 19,00 | 8,00 | W01713201A84 | 3 | S | 20120302 | 20120401 | 5x112 |  | 35 | 81710261 | XL | S17D36 | B | LB56 | TÜV |  |  | DK | YES |  |  | T | Teilegutachten (PB+VB) | 1 | No car modifications required | 225/35 R19--- | AfterMarket OZ | MAX 680 KG | RED | I-Tech | 8027529073157 | OZ | 11,04 |  |  | Serie XL - ext.diam.79 mm | 592x592x274 | 1 | 055-142 | e1*93/81*0013*.., e1*98/14*0013*.. | bar: Area 1
AUDI | A4 | A4 | B5 | 12/1994 | 09/2001 | 5x112 | 57,06 | 568 | 1945 | 45 | M14x1,50 | 17 | VERSILIA | 8x19 | 19,00 | 8,00 | W01840201N6 | 1 |  |  |  | 5x112 |  | 35 | 81710249 | L | S17D36 | B | LB56 | TÜV |  |  | DK | YES |  |  | T | Teilegutachten (PB+VB) | 1 | No car modifications required | 225/35 R19--- | AfterMarket OZ | MAX 775 KG | MATT RACE SILVER | All-Terrain | 8027529052282 | OZ | 16,42 |  |  | Serie L - ext.diam.75 mm | 592x592x274 | 1 | 055-142 | e1*93/81*0013*.., e1*98/14*0013*.. | bar: Area 1
AUDI | A4 | A4 | B5 | 12/1994 | 09/2001 | 5x112 | 57,06 | 568 | 1945 | 45 | M14x1,50 | 17 | VERSILIA | 8x19 | 19,00 | 8,00 | W0184020154 | 1 | S | 20090511 | 20090610 | 5x112 |  | 35 | 81710249 | L | S17D36 | B | LB56 | TÜV |  |  | DK | YES |  |  | T | Teilegutachten (PB+VB) | 1 | No car modifications required | 225/35 R19--- | AfterMarket OZ | MAX 775 KG | MATT BLACK + DIAMOND-CUT | All-Terrain | 8027529039375 | OZ | 16,42 |  |  | Serie L - ext.diam.75 mm | 592x592x274 | 1 | 055-142 | e1*93/81*0013*.., e1*98/14*0013*.. | bar: Area 1
AUDI | A4 | A4 | B5 | 12/1994 | 09/2001 | 5x112 | 57,06 | 568 | 1945 | 45 | M14x1,50 | 17 | X5B | 8x19 | 19,00 | 8,00 | W85069201N5 | 1 | S | 20121005 | 20121104 | 5x112 |  | 35 | 81710451 | L | S17D36 | B |  |  |  |  | DK | YES |  |  | T | Teilegutachten (PB+VB) | 1 | No car modifications required | 225/35 R19--- | AfterMarket OZ | MAX 730 KG | MATT GRAPHITE DIAMOND CUT | X-Line | 8027529079838 | OZ | 14,01 |  |  | Serie L - ext.diam.75 mm | 593x593x274 | 1 | 055-142 | e1*93/81*0013*.., e1*98/14*0013*.. | bar: Area 1
AUDI | A4 | A4 | B5 | 12/1994 | 09/2001 | 5x112 | 57,06 | 568 | 1945 | 45 | M14x1,50 | 17 | QUARANTA | 8½x19 | 19,00 | 8,50 | W01857203G2 | 1 |  |  |  | 5x112 |  | 38 | 81710249 | L | S17D36 | B |  | TÜV |  |  | DK | YES |  |  | S | Strongness Certificate (PB) | 1 | No car modifications required | 225/35 R19----235/35 R19----255/35 R19--- | AfterMarket OZ | MAX 730 KG | GRIGIO CORSA DIAMANTATO | Via Veneto | 8027529052589 | OZ | 13,81 |  |  | Serie L - ext.diam.75 mm | 592x592x286 | 1 | 055-142 | e1*93/81*0013*.., e1*98/14*0013*.. | bar: Area 1
AUDI | A4 | A4 | B5 | 12/1994 | 09/2001 | 5x112 | 57,06 | 568 | 1945 | 45 | M14x1,50 | 17 | CORTINA | 9x19 | 19,00 | 9,00 | W0188720049 | 1 |  |  |  | 5x112 |  | 30 | 81710535 | XL | S17D36 | B |  | TÜV |  |  | DK | YES |  |  | T | Teilegutachten (PB+VB) | 2 | Mods can be necessary to car | 225/35 R19--- | AfterMarket OZ | MAX 850 KG | MATT DARK GRAPHITE DIAMOND CUT | All-Terrain | 8027529070460 | OZ | 16,03 |  |  | Serie XL - ext.diam.79 mm | 592x592x312 | 1 | 055-142 | e1*93/81*0013*.., e1*98/14*0013*.. | bar: Area 1
AUDI | A4 | A4 | B5 | 12/1994 | 09/2001 | 5x112 | 57,06 | 568 | 1945 | 45 | M14x1,50 | 17 | CORTINA | 9x19 | 19,00 | 9,00 | W0188720053 | 1 |  |  |  | 5x112 |  | 30 | 81710535 | XL | S17D36 | B |  | TÜV |  |  | DK | YES |  |  | T | Teilegutachten (PB+VB) | 2 | Mods can be necessary to car | 225/35 R19--- | AfterMarket OZ | MAX 850 KG | MATT BLACK | All-Terrain | 8027529070477 | OZ | 16,43 |  |  | Serie XL - ext.diam.79 mm | 592x592x312 | 1 | 055-142 | e1*93/81*0013*.., e1*98/14*0013*.. | bar: Area 1
AUDI | A4 | A4 | B5 | 12/1994 | 09/2001 | 5x112 | 57,06 | 568 | 1945 | 45 | M14x1,50 | 17 | SARDEGNA | 9x19 | 19,00 | 9,00 | W0176620222 | 1 |  |  |  | 5x112 |  | 35 | 81710261 | XL | S17D36 | B | LB56 | TÜV |  |  | DK | YES | C0270 | REAR | T | Teilegutachten (PB+VB) | 1 | No car modifications required | 225/35 R19--- | AfterMarket OZ | MAX 950 KG | MATT GRAPHIT SILVER | All-Terrain | 8027529046373 | OZ | 17,65 |  |  | Serie XL - ext.diam.79 mm | 592x592x312 | 1 | 055-142 | e1*93/81*0013*.., e1*98/14*0013*.. | bar: Area 1
AUDI | A4 | A4 | B5 | 12/1994 | 09/2001 | 5x112 | 57,06 | 568 | 1945 | 45 | M14x1,50 | 17 | ULTRALEGGERA HLT | 9x19 | 19,00 | 9,00 | W01804201N6 | 3 | S | 20110912 | 20111012 | 5x112 |  | 30 | 81710249 | L | S17D36 | B | LB56 | TÜV |  |  | DK | YES |  |  | T | Teilegutachten (PB+VB) | 2 | Mods can be necessary to car | 225/35 R19--- | AfterMarket OZ | MAX 695 KG | MATT RACE SILVER | I-Tech | 8027529068993 | OZ | 10,54 |  |  | Serie L - ext.diam.75 mm | 592x592x312 | 1 | 055-142 | e1*93/81*0013*.., e1*98/14*0013*.. | bar: Area 1
AUDI | A4 | A4 | B5 | 12/1994 | 09/2001 | 5x112 | 57,06 | 568 | 1945 | 45 | M14x1,50 | 17 | ULTRALEGGERA HLT | 9x19 | 19,00 | 9,00 | W0180420122 | 3 | S | 20110912 | 20111012 | 5x112 |  | 30 | 81710249 | L | S17D36 | B | LB56 | TÜV |  |  | DK | YES |  |  | T | Teilegutachten (PB+VB) | 2 | Mods can be necessary to car | 225/35 R19--- | AfterMarket OZ | MAX 695 KG | MATT GRAPHIT SILVER | I-Tech | 8027529068986 | OZ | 10,54 |  |  | Serie L - ext.diam.75 mm | 592x592x312 | 1 | 055-142 | e1*93/81*0013*.., e1*98/14*0013*.. | bar: Area 1
AUDI | A4 | A4 | B5 | 12/1994 | 09/2001 | 5x112 | 57,06 | 568 | 1945 | 45 | M14x1,50 | 17 | ULTRALEGGERA HLT | 9x19 | 19,00 | 9,00 | W0180420130 | 3 | S | 20110912 | 20111012 | 5x112 |  | 30 | 81710249 | L | S17D36 | B | LB56 | TÜV |  |  | DK | YES |  |  | T | Teilegutachten (PB+VB) | 2 | Mods can be necessary to car | 225/35 R19--- | AfterMarket OZ | MAX 695 KG | WHITE | I-Tech | 8027529068948 | OZ | 10,54 |  |  | Serie L - ext.diam.75 mm | 592x592x312 | 1 | 055-142 | e1*93/81*0013*.., e1*98/14*0013*.. | bar: Area 1
AUDI | A4 | A4 | B5 | 12/1994 | 09/2001 | 5x112 | 57,06 | 568 | 1945 | 45 | M14x1,50 | 17 | ULTRALEGGERA HLT | 9x19 | 19,00 | 9,00 | W0180420153 | 3 | S | 20110912 | 20111012 | 5x112 |  | 30 | 81710249 | L | S17D36 | B | LB56 | TÜV |  |  | DK | YES |  |  | T | Teilegutachten (PB+VB) | 2 | Mods can be necessary to car | 225/35 R19--- | AfterMarket OZ | MAX 695 KG | MATT BLACK | I-Tech | 8027529068931 | OZ | 10,54 |  |  | Serie L - ext.diam.75 mm | 592x592x312 | 1 | 055-142 | e1*93/81*0013*.., e1*98/14*0013*.. | bar: Area 1
AUDI | A4 | A4 | B5 | 12/1994 | 09/2001 | 5x112 | 57,06 | 568 | 1945 | 45 | M14x1,50 | 17 | ULTRALEGGERA HLT | 9x19 | 19,00 | 9,00 | W0180420171 | 3 | S | 20110912 | 20111012 | 5x112 |  | 30 | 81710249 | L | S17D36 | B | LB56 | TÜV |  |  | DK | YES |  |  | T | Teilegutachten (PB+VB) | 2 | Mods can be necessary to car | 225/35 R19--- | AfterMarket OZ | MAX 695 KG | ORANGE | I-Tech | 8027529068962 | OZ | 10,54 |  |  | Serie L - ext.diam.75 mm | 592x592x312 | 1 | 055-142 | e1*93/81*0013*.., e1*98/14*0013*.. | bar: Area 1
AUDI | A4 | A4 | B5 | 12/1994 | 09/2001 | 5x112 | 57,06 | 568 | 1945 | 45 | M14x1,50 | 17 | ULTRALEGGERA HLT | 9x19 | 19,00 | 9,00 | W0180420176 | 3 | S | 20110912 | 20111012 | 5x112 |  | 30 | 81710249 | L | S17D36 | B | LB56 | TÜV |  |  | DK | YES |  |  | T | Teilegutachten (PB+VB) | 2 | Mods can be necessary to car | 225/35 R19--- | AfterMarket OZ | MAX 695 KG | RACE GOLD | I-Tech | 8027529068979 | OZ | 10,54 |  |  | Serie L - ext.diam.75 mm | 592x592x312 | 1 | 055-142 | e1*93/81*0013*.., e1*98/14*0013*.. | bar: Area 1
AUDI | A4 | A4 | B5 | 12/1994 | 09/2001 | 5x112 | 57,06 | 568 | 1945 | 45 | M14x1,50 | 17 | ULTRALEGGERA HLT | 9x19 | 19,00 | 9,00 | W0180420184 | 3 | S | 20110912 | 20111012 | 5x112 |  | 30 | 81710249 | L | S17D36 | B | LB56 | TÜV |  |  | DK | YES |  |  | T | Teilegutachten (PB+VB) | 2 | Mods can be necessary to car | 225/35 R19--- | AfterMarket OZ | MAX 695 KG | RED | I-Tech | 8027529068955 | OZ | 10,54 |  |  | Serie L - ext.diam.75 mm | 592x592x312 | 1 | 055-142 | e1*93/81*0013*.., e1*98/14*0013*.. | bar: Area 1
AUDI | A4 | A4 | B5 | 12/1994 | 09/2001 | 5x112 | 57,06 | 568 | 1945 | 45 | M14x1,50 | 17 | VERSILIA | 9x19 | 19,00 | 9,00 | W01841200N6 | 1 |  |  |  | 5x112 |  | 35 | 81710249 | L | S17D36 | B | LB56 | TÜV |  |  | DK | YES | C0270 | REAR | T | Teilegutachten (PB+VB) | 1 | No car modifications required | 225/35 R19--- | AfterMarket OZ | MAX 875 KG | MATT RACE SILVER | All-Terrain | 8027529052343 | OZ | 17,93 |  |  | Serie L - ext.diam.75 mm | 592x592x312 | 1 | 055-142 | e1*93/81*0013*.., e1*98/14*0013*.. | bar: Area 1
AUDI | A4 | A4 | B5 | 12/1994 | 09/2001 | 5x112 | 57,06 | 568 | 1945 | 45 | M14x1,50 | 17 | VERSILIA | 9x19 | 19,00 | 9,00 | W0184120054 | 1 | S | 20090306 | 20090405 | 5x112 |  | 35 | 81710249 | L | S17D36 | B | LB56 | TÜV |  |  | DK | YES | C0270 | REAR | T | Teilegutachten (PB+VB) | 1 | No car modifications required | 225/35 R19--- | AfterMarket OZ | MAX 875 KG | MATT BLACK + DIAMOND-CUT | All-Terrain | 8027529038064 | OZ | 17,93 |  |  | Serie L - ext.diam.75 mm | 592x592x312 | 1 | 055-142 | e1*93/81*0013*.., e1*98/14*0013*.. | bar: Area 1
AUDI | A4 | A4 | B5 | 12/1994 | 09/2001 | 5x112 | 57,06 | 568 | 1945 | 45 | M14x1,50 | 17 | X5B | 9x19 | 19,00 | 9,00 | W85070200N5 | 1 | S | 20121005 | 20121104 | 5x112 |  | 29 | 81710451 | L | S17D36 | B |  |  |  |  | DK | YES |  |  | T | Teilegutachten (PB+VB) | 2 | Mods can be necessary to car | 225/35 R19--- | AfterMarket OZ | MAX 730 KG | MATT GRAPHITE DIAMOND CUT | X-Line | 8027529079883 | OZ | 14,51 |  |  | Serie L - ext.diam.75 mm | 593x593x300 | 1 | 055-142 | e1*93/81*0013*.., e1*98/14*0013*.. | bar: Area 1
AUDI | A4 | A4 | B5 | 12/1994 | 09/2001 | 5x112 | 57,06 | 568 | 1945 | 45 | M14x1,50 | 17 | EGO | 9½x19 | 19,00 | 9,50 | W8505420154 | 1 | S | 20110726 | 20110825 | 5x112 |  | 35 | 81710451 | L | S17D36 | B |  | TÜV |  |  | DK | YES | C0270 | REAR | T | Teilegutachten (PB+VB) | 2 | Mods can be necessary to car | 225/35 R19----235/35 R19--- | AfterMarket OZ | MAX 735 KG | MATT BLACK + DIAMOND-CUT | X-Line | 8027529065954 | OZ | 14,31 |  |  | Serie L - ext.diam.75 mm | 593x593x313 | 1 | 055-142 | e1*93/81*0013*.., e1*98/14*0013*.. | bar: Area 1
AUDI | A4 | A4 | B5 | 12/1994 | 09/2001 | 5x112 | 57,06 | 568 | 1945 | 45 | M14x1,50 | 17 | QUARANTA | 9½x19 | 19,00 | 9,50 | W01858201G2 | 1 |  |  |  | 5x112 |  | 35 | 81710249 | L | S17D36 | B |  | TÜV |  |  | DK | YES | C0270 | REAR | T | Teilegutachten (PB+VB) | 2 | Mods can be necessary to car | 225/35 R19----235/35 R19--- | AfterMarket OZ | MAX 735 KG | GRIGIO CORSA DIAMANTATO | Via Veneto | 8027529052657 | OZ | 14,31 |  |  | Serie L - ext.diam.75 mm | 592x592x312 | 1 | 055-142 | e1*93/81*0013*.., e1*98/14*0013*.. | bar: Area 1
AUDI | A4 | A4 | B5 | 12/1994 | 09/2001 | 5x112 | 57,06 | 568 | 1945 | 45 | M14x1,50 | 17 | SUPERTURISMO LM | 9½x19 | 19,00 | 9,50 | W0185320219 | 1 | S | 20100201 | 20100303 | 5x112 |  | 35 | 81710249 | L | S17D36 | B | LB56 | TÜV |  |  | DK | YES | C0270 | REAR | T | Teilegutachten (PB+VB) | 2 | Mods can be necessary to car | 225/35 R19----235/35 R19--- | AfterMarket OZ | MAX 725 KG | MATT RACE SILVER + BLACK LETTERING | Racing | 8027529048834 | OZ | 13,06 |  |  | Serie L - ext.diam.75 mm | 592x592x312 | 1 | 055-142 | e1*93/81*0013*.., e1*98/14*0013*.. | bar: Area 1
AUDI | A4 | A4 | B5 | 12/1994 | 09/2001 | 5x112 | 57,06 | 568 | 1945 | 45 | M14x1,50 | 17 | SUPERTURISMO LM | 9½x19 | 19,00 | 9,50 | W0185320246 | 1 |  |  |  | 5x112 |  | 35 | 81710249 | L | S17D36 | B | LB56 | TÜV |  |  | DK | YES | C0270 | REAR | T | Teilegutachten (PB+VB) | 2 | Mods can be necessary to car | 225/35 R19----235/35 R19--- | AfterMarket OZ | MAX 725 KG | MATT GRAPHITE + SILVER LETTERING | Racing | 8027529043785 | OZ | 13,06 |  |  | Serie L - ext.diam.75 mm | 592x592x312 | 1 | 055-142 | e1*93/81*0013*.., e1*98/14*0013*.. | bar: Area 1
AUDI | A4 | A4 | B5 | 12/1994 | 09/2001 | 5x112 | 57,06 | 568 | 1945 | 45 | M14x1,50 | 17 | MONACO HLT | 8½x20 | 20,00 | 8,50 | W01900201G1 | 1 | S | 20120711 | 20120810 | 5x112 |  | 30 | 81710535 | XL | S17D36 | B | [5 empty] | YES |  |  | N | No Certificate |  |  |  | AfterMarket OZ | MAX 950 KG | GRIGIO CORSA | All-Terrain | 8027529076905 | OZ | 17,01 |  |  | Serie XL - ext.diam.79 mm | 615x615x312 | 1 | 055-142 | e1*93/81*0013*.., e1*98/14*0013*.. | bar: Area 1
AUDI | A4 | A4 | B5 | 12/1994 | 09/2001 | 5x112 | 57,06 | 568 | 1945 | 45 | M14x1,50 | 17 | MONACO HLT | 8½x20 | 20,00 | 8,50 | W01900202G1 | 1 | S | 20120711 | 20120810 | 5x112 |  | 45 | 81710535 | XL | S17D36 | B | [5 empty] | YES |  |  | N | No Certificate |  |  |  | AfterMarket OZ | MAX 950 KG | GRIGIO CORSA | All-Terrain | 8027529076912 | OZ | 17,31 |  |  | Serie XL - ext.diam.79 mm | 615x615x312 | 1 | 055-142 | e1*93/81*0013*.., e1*98/14*0013*.. | bar: Area 1
AUDI | A4 | A4 | B5 | 12/1994 | 09/2001 | 5x112 | 57,06 | 568 | 1945 | 45 | M14x1,50 | 17 | MONACO HLT | 9x20 | 20,00 | 9,00 | W01901200G1 | 1 | S | 20120711 | 20120810 | 5x112 |  | 35 | 81710535 | XL | S17D36 | B | [5 empty] | YES |  |  | N | No Certificate |  |  |  | AfterMarket OZ | MAX 950 KG | GRIGIO CORSA | All-Terrain | 8027529076943 | OZ | 18,10 |  |  | Serie XL - ext.diam.79 mm | 615x615x312 | 1 | 055-142 | e1*93/81*0013*.., e1*98/14*0013*.. | bar: Area 1
AUDI | A4 | A4 ALLROAD | B8 | 05/2009 |  | 5x112 | 66,46 | 608 |  | 28 | M14x1,5 | 17 | SUPERTURISMO GT | 7½x17 | 17,00 | 7,50 | W01681200P5 | 1 | S | 20121012 | 20121111 | 5x112 |  | 35 | 81610113 | L | R50U | B |  |  | KBA | VIA | DK | YES | C0497 | ET25 WITH SPACER 10 MM | S | Strongness Certificate (PB) | 1 | No car modifications required | 225/55 R17----235/50 R17----245/50 R17--- | AfterMarket OZ | MAX 715 KG | GRIGIO CORSA+BLACK LETTERING | Racing | 8027529081657 | OZ | 11,40 |  |  | Serie L - ext.diam.75 mm | 540x540x280 | 1 | 105-176 | e1*2001/116*0430* | bar: Area 1
AUDI | A4 | A4 ALLROAD | B8 | 05/2009 |  | 5x112 | 66,46 | 608 |  | 28 | M14x1,5 | 17 | SUPERTURISMO GT | 7½x17 | 17,00 | 7,50 | W0168120079 | 1 |  |  |  | 5x112 |  | 35 | 81610113 | L | R50U | B |  |  | KBA | VIA | DK | YES | C0497 | ET25 WITH SPACER 10 MM | S | Strongness Certificate (PB) | 1 | No car modifications required | 225/55 R17----235/50 R17----245/50 R17--- | AfterMarket OZ | MAX 715 KG | MATT BLACK + RED LETTERING | Racing | 8027529057430 | OZ | 11,40 |  |  | Serie L - ext.diam.75 mm | 540x540x261 | 1 | 105-176 | e1*2001/116*0430* | bar: Area 1
AUDI | A4 | A4 ALLROAD | B8 | 05/2009 |  | 5x112 | 66,46 | 608 |  | 28 | M14x1,5 | 17 | SUPERTURISMO GT | 7½x17 | 17,00 | 7,50 | W0168120082 | 1 |  |  |  | 5x112 |  | 35 | 81610113 | L | R50U | B |  |  | KBA | VIA | DK | YES | C0497 | ET25 WITH SPACER 10 MM | S | Strongness Certificate (PB) | 1 | No car modifications required | 225/55 R17----235/50 R17----245/50 R17--- | AfterMarket OZ | MAX 715 KG | RACE SILVER + BLACK LETTERING | Racing | 8027529000849 | OZ | 11,40 |  |  | Serie L - ext.diam.75 mm | 540x540x280 | 1 | 105-176 | e1*2001/116*0430* | bar: Area 1
AUDI | A4 | A4 ALLROAD | B8 | 05/2009 |  | 5x112 | 66,46 | 608 |  | 28 | M14x1,5 | 17 | SUPERTURISMO LM | 7½x17 | 17,00 | 7,50 | W0188120219 | 1 |  |  |  | 5x112 |  | 35 | 81610120 | L | S17D5048 | B |  |  | KBA |  | DK | YES | C0497 | ET25 WITH SPACER 10 MM | S | Strongness Certificate (PB) | 1 | No car modifications required | 225/55 R17----235/50 R17----245/50 R17--- | AfterMarket OZ | MAX 690 KG | MATT RACE SILVER + BLACK LETTERING | Racing | 8027529053197 | OZ | 10,80 |  |  | Serie L - ext.diam.75 mm | 540x540x261 | 1 | 105-176 | e1*2001/116*0430* | bar: Area 1
AUDI | A4 | A4 ALLROAD | B8 | 05/2009 |  | 5x112 | 66,46 | 608 |  | 28 | M14x1,5 | 17 | SUPERTURISMO LM | 7½x17 | 17,00 | 7,50 | W0188120246 | 1 |  |  |  | 5x112 |  | 35 | 81610120 | L | S17D5048 | B |  |  | KBA |  | DK | YES | C0497 | ET25 WITH SPACER 10 MM | S | Strongness Certificate (PB) | 1 | No car modifications required | 225/55 R17----235/50 R17----245/50 R17--- | AfterMarket OZ | MAX 690 KG | MATT GRAPHITE + SILVER LETTERING | Racing | 8027529053203 | OZ | 10,80 |  |  | Serie L - ext.diam.75 mm | 540x540x261 | 1 | 105-176 | e1*2001/116*0430* | bar: Area 1
AUDI | A4 | A4 ALLROAD | B8 | 05/2009 |  | 5x112 | 66,46 | 608 |  | 28 | M14x1,5 | 17 | WAVE | 7½x17 | 17,00 | 7,50 | W8501720254 | 1 |  |  |  | 5x112 |  | 35 | 81610113 | L | R50U | B |  |  | KBA |  | DK | YES | C0497 | ET25 WITH SPACER 10 MM | S | Strongness Certificate (PB) | 1 | No car modifications required | 225/55 R17----235/50 R17----245/50 R17--- | AfterMarket OZ | MAX 650 KG | MATT BLACK + DIAMOND-CUT | X-Line | 8027529045642 | OZ | 12,21 |  |  | Serie L - ext.diam.75 mm | 542x542x261 | 1 | 105-176 | e1*2001/116*0430* | bar: Area 1
AUDI | A4 | A4 ALLROAD | B8 | 05/2009 |  | 5x112 | 66,46 | 608 |  | 28 | M14x1,5 | 17 | ADRENALINA | 8x17 | 17,00 | 8,00 | W8501420254 | 1 |  |  |  | 5x112 |  | 35 | 81610113 | L | R50U | B |  |  | KBA |  | DK | YES | C0497 | ET25 WITH SPACER 10 MM | S | Strongness Certificate (PB) | 1 | No car modifications required | 225/55 R17----235/50 R17----245/50 R17----255/45 R17--- | AfterMarket OZ | MAX 675 KG | MATT BLACK + DIAMOND-CUT | X-Line | 8027529034646 | OZ | 12,88 |  |  | Serie L - ext.diam.75 mm | 542x542x274 | 1 | 105-176 | e1*2001/116*0430* | bar: Area 1
AUDI | A4 | A4 ALLROAD | B8 | 05/2009 |  | 5x112 | 66,46 | 608 |  | 28 | M14x1,5 | 17 | ENERGY | 8x17 | 17,00 | 8,00 | W8500820254 | 1 |  |  |  | 5x112 |  | 35 | 81610113 | L | R50U | B |  |  | KBA |  | DK | YES | C0497 | ET25 WITH SPACER 10 MM | S | Strongness Certificate (PB) | 1 | No car modifications required | 225/55 R17----235/50 R17----245/50 R17----255/45 R17--- | AfterMarket OZ | MAX 675 KG | MATT BLACK + DIAMOND-CUT | X-Line | 8027529034370 | OZ | 12,90 |  |  | Serie L - ext.diam.75 mm | 542x542x274 | 1 | 105-176 | e1*2001/116*0430* | bar: Area 1
AUDI | A4 | A4 ALLROAD | B8 | 05/2009 |  | 5x112 | 66,46 | 608 |  | 28 | M14x1,5 | 17 | ENERGY | 8x17 | 17,00 | 8,00 | W8500820268 | 1 |  |  |  | 5x112 |  | 35 | 81610113 | L | R50U | B |  |  | KBA |  | DK | YES | C0497 | ET25 WITH SPACER 10 MM | S | Strongness Certificate (PB) | 1 | No car modifications required | 225/55 R17----235/50 R17----245/50 R17----255/45 R17--- | AfterMarket OZ | MAX 675 KG | MATT SILVER TECH DIAMOND CUT | X-Line | 8027529037272 | OZ | 12,90 |  |  | Serie L - ext.diam.75 mm | 542x542x274 | 1 | 105-176 | e1*2001/116*0430* | bar: Area 1
AUDI | A4 | A4 ALLROAD | B8 | 05/2009 |  | 5x112 | 66,46 | 608 |  | 28 | M14x1,5 | 17 | SUPERTURISMO GT | 8x17 | 17,00 | 8,00 | W01673202P5 | 1 | S | 20121012 | 20121111 | 5x112 |  | 35 | 81610113 | L | R50U | B |  | TÜV |  |  | DK | YES | C0497 | ET25 WITH SPACER 10 MM | S | Strongness Certificate (PB) | 1 | No car modifications required | 225/55 R17----235/50 R17----245/50 R17----255/45 R17--- | AfterMarket OZ | MAX 650 KG | GRIGIO CORSA+BLACK LETTERING | Racing | 8027529081640 | OZ | 12,10 |  |  | Serie L - ext.diam.75 mm | 540x540x280 | 1 | 105-176 | e1*2001/116*0430* | bar: Area 1
AUDI | A4 | A4 ALLROAD | B8 | 05/2009 |  | 5x112 | 66,46 | 608 |  | 28 | M14x1,5 | 17 | SUPERTURISMO GT | 8x17 | 17,00 | 8,00 | W0167320279 | 1 |  |  |  | 5x112 |  | 35 | 81610113 | L | R50U | B |  | TÜV |  |  | DK | YES | C0497 | ET25 WITH SPACER 10 MM | S | Strongness Certificate (PB) | 1 | No car modifications required | 225/55 R17----235/50 R17----245/50 R17----255/45 R17--- | AfterMarket OZ | MAX 650 KG | MATT BLACK + RED LETTERING | Racing | 8027529057454 | OZ | 12,10 |  |  | Serie L - ext.diam.75 mm | 540x540x274 | 1 | 105-176 | e1*2001/116*0430* | bar: Area 1
AUDI | A4 | A4 ALLROAD | B8 | 05/2009 |  | 5x112 | 66,46 | 608 |  | 28 | M14x1,5 | 17 | SUPERTURISMO GT | 8x17 | 17,00 | 8,00 | W0167320282 | 1 |  |  |  | 5x112 |  | 35 | 81610113 | L | R50U | B |  | TÜV |  |  | DK | YES | C0497 | ET25 WITH SPACER 10 MM | S | Strongness Certificate (PB) | 1 | No car modifications required | 225/55 R17----235/50 R17----245/50 R17----255/45 R17--- | AfterMarket OZ | MAX 650 KG | RACE SILVER + BLACK LETTERING | Racing | 8027529000788 | OZ | 12,10 |  |  | Serie L - ext.diam.75 mm | 540x540x280 | 1 | 105-176 | e1*2001/116*0430* | bar: Area 1
AUDI | A4 | A4 ALLROAD | B8 | 05/2009 |  | 5x112 | 66,46 | 608 |  | 28 | M14x1,5 | 17 | ULTRALEGGERA | 8x17 | 17,00 | 8,00 | W0171020253 | 1 |  |  |  | 5x112 |  | 35 | 81610113 | L | R50U | B |  | TÜV |  |  | DK | YES | C0497 | ET25 WITH SPACER 10 MM | T | Teilegutachten (PB+VB) | 1 | No car modifications required | 225/55 R17----235/50 R17----245/50 R17----255/45 R17--- | AfterMarket OZ | MAX 655 KG | MATT BLACK | Racing | 8027529001624 | OZ | 9,58 |  |  | Serie L - ext.diam.75 mm | 540x540x280 | 1 | 105-176 | e1*2001/116*0430* | bar: Area 1
AUDI | A4 | A4 ALLROAD | B8 | 05/2009 |  | 5x112 | 66,46 | 608 |  | 28 | M14x1,5 | 17 | ULTRALEGGERA | 8x17 | 17,00 | 8,00 | W0171020261 | 1 |  |  |  | 5x112 |  | 35 | 81610113 | L | R50U | B |  | TÜV |  |  | DK | YES | C0497 | ET25 WITH SPACER 10 MM | T | Teilegutachten (PB+VB) | 1 | No car modifications required | 225/55 R17----235/50 R17----245/50 R17----255/45 R17--- | AfterMarket OZ | MAX 655 KG | CHRYSTAL TITANIUM | Racing | 8027529001631 | OZ | 9,58 |  |  | Serie L - ext.diam.75 mm | 540x540x280 | 1 | 105-176 | e1*2001/116*0430* | bar: Area 1
AUDI | A4 | A4 ALLROAD | B8 | 05/2009 |  | 5x112 | 66,46 | 608 |  | 28 | M14x1,5 | 17 | ADRENALINA | 8x18 | 18,00 | 8,00 | W8501520254 | 1 |  |  |  | 5x112 |  | 35 | 81610113 | L | R50U | B |  | TÜV |  |  | DK | YES | C0497 | ET25 WITH SPACER 10 MM | S | Strongness Certificate (PB) | 1 | No car modifications required |  | AfterMarket OZ | MAX 690 KG | MATT BLACK + DIAMOND-CUT | X-Line | 8027529034691 | OZ | 13,39 |  |  | Serie L - ext.diam.75 mm | 568x568x274 | 1 | 105-176 | e1*2001/116*0430* | bar: Area 1
AUDI | A4 | A4 ALLROAD | B8 | 05/2009 |  | 5x112 | 66,46 | 608 |  | 28 | M14x1,5 | 17 | ENERGY | 8x18 | 18,00 | 8,00 | W8500920254 | 1 |  |  |  | 5x112 |  | 35 | 81610113 | L | R50U | B |  | TÜV |  |  | DK | YES | C0497 | ET25 WITH SPACER 10 MM | S | Strongness Certificate (PB) | 1 | No car modifications required |  | AfterMarket OZ | MAX 725 KG | MATT BLACK + DIAMOND-CUT | X-Line | 8027529034424 | OZ | 14,45 |  |  | Serie L - ext.diam.75 mm | 568x568x274 | 1 | 105-176 | e1*2001/116*0430* | bar: Area 1
AUDI | A4 | A4 ALLROAD | B8 | 05/2009 |  | 5x112 | 66,46 | 608 |  | 28 | M14x1,5 | 17 | ENERGY | 8x18 | 18,00 | 8,00 | W8500920268 | 1 |  |  |  | 5x112 |  | 35 | 81610113 | L | R50U | B |  | TÜV |  |  | DK | YES | C0497 | ET25 WITH SPACER 10 MM | S | Strongness Certificate (PB) | 1 | No car modifications required |  | AfterMarket OZ | MAX 725 KG | MATT SILVER TECH DIAMOND CUT | X-Line | 8027529037296 | OZ | 14,35 |  |  | Serie L - ext.diam.75 mm | 568x568x274 | 1 | 105-176 | e1*2001/116*0430* | bar: Area 1
AUDI | A4 | A4 ALLROAD | B8 | 05/2009 |  | 5x112 | 66,46 | 608 |  | 28 | M14x1,5 | 17 | QUARANTA | 8x18 | 18,00 | 8,00 | W01856204G2 | 1 | S | 20100928 | 20101028 | 5x112 |  | 35 | 81610113 | L | R50U | B |  | TÜV |  |  | DK | YES | C0497 | ET25 WITH SPACER 10 MM | S | Strongness Certificate (PB) | 1 | No car modifications required |  | AfterMarket OZ | MAX 735 KG | GRIGIO CORSA DIAMANTATO | Via Veneto | 8027529053661 | OZ | 12,87 |  |  | Serie L - ext.diam.75 mm | 570x570x280 | 1 | 105-176 | e1*2001/116*0430* | bar: Area 1
AUDI | A4 | A4 ALLROAD | B8 | 05/2009 |  | 5x112 | 66,46 | 608 |  | 28 | M14x1,5 | 17 | SARDEGNA | 8x18 | 18,00 | 8,00 | W0176320422 | 1 |  |  |  | 5x112 |  | 35 | 81610113 | L | R50U | B |  | TÜV |  |  | DK | YES | C0497 | ET25 WITH SPACER 10 MM | S | Strongness Certificate (PB) | 1 | No car modifications required |  | AfterMarket OZ | MAX 815 KG | MATT GRAPHIT SILVER | All-Terrain | 8027529046342 | OZ | 15,40 |  |  | Serie L - ext.diam.75 mm | 570x570x280 | 1 | 105-176 | e1*2001/116*0430* | bar: Area 1
AUDI | A4 | A4 ALLROAD | B8 | 05/2009 |  | 5x112 | 66,46 | 608 |  | 28 | M14x1,5 | 17 | SUPERTURISMO GT | 8x18 | 18,00 | 8,00 | W01669202P5 | 1 | S | 20121012 | 20121111 | 5x112 |  | 35 | 81610113 | L | R50U | B |  | TÜV |  | VIA | DK | YES | C0497 | ET25 WITH SPACER 10 MM | S | Strongness Certificate (PB) | 1 | No car modifications required |  | AfterMarket OZ | MAX 650 KG | GRIGIO CORSA+BLACK LETTERING | Racing | 8027529081510 | OZ | 12,84 |  |  | Serie L - ext.diam.75 mm | 570x570x280 | 1 | 105-176 | e1*2001/116*0430* | bar: Area 1
AUDI | A4 | A4 ALLROAD | B8 | 05/2009 |  | 5x112 | 66,46 | 608 |  | 28 | M14x1,5 | 17 | SUPERTURISMO GT | 8x18 | 18,00 | 8,00 | W0166920279 | 1 |  |  |  | 5x112 |  | 35 | 81610113 | L | R50U | B |  | TÜV |  | VIA | DK | YES | C0497 | ET25 WITH SPACER 10 MM | S | Strongness Certificate (PB) | 1 | No car modifications required |  | AfterMarket OZ | MAX 650 KG | MATT BLACK + RED LETTERING | Racing | 8027529000313 | OZ | 12,84 |  |  | Serie L - ext.diam.75 mm | 570x570x280 | 1 | 105-176 | e1*2001/116*0430* | bar: Area 1
AUDI | A4 | A4 ALLROAD | B8 | 05/2009 |  | 5x112 | 66,46 | 608 |  | 28 | M14x1,5 | 17 | SUPERTURISMO GT | 8x18 | 18,00 | 8,00 | W0166920282 | 1 |  |  |  | 5x112 |  | 35 | 81610113 | L | R50U | B |  |  |  | VIA | DK | YES | C0497 | ET25 WITH SPACER 10 MM | S | Strongness Certificate (PB) | 1 | No car modifications required |  | AfterMarket OZ | MAX 650 KG | RACE SILVER + BLACK LETTERING | Racing | 8027529000320 | OZ | 8,86 |  |  | Serie L - ext.diam.75 mm | 570x570x280 | 1 | 105-176 | e1*2001/116*0430* | bar: Area 1
AUDI | A4 | A4 ALLROAD | B8 | 05/2009 |  | 5x112 | 66,46 | 608 |  | 28 | M14x1,5 | 17 | SUPERTURISMO LM | 8x18 | 18,00 | 8,00 | W0185420519 | 1 |  |  |  | 5x112 |  | 35 | 81610113 | L | R50U | B |  | TÜV |  |  | DK | YES | C0497 | ET25 WITH SPACER 10 MM | S | Strongness Certificate (PB) | 1 | No car modifications required |  | AfterMarket OZ | MAX 690 KG | MATT RACE SILVER + BLACK LETTERING | Racing | 8027529043464 | OZ | 11,96 |  |  | Serie L - ext.diam.75 mm | 570x570x280 | 1 | 105-176 | e1*2001/116*0430* | bar: Area 1
AUDI | A4 | A4 ALLROAD | B8 | 05/2009 |  | 5x112 | 66,46 | 608 |  | 28 | M14x1,5 | 17 | SUPERTURISMO LM | 8x18 | 18,00 | 8,00 | W0185420546 | 1 |  |  |  | 5x112 |  | 35 | 81610113 | L | R50U | B |  | TÜV |  |  | DK | YES | C0497 | ET25 WITH SPACER 10 MM | S | Strongness Certificate (PB) | 1 | No car modifications required |  | AfterMarket OZ | MAX 690 KG | MATT GRAPHITE + SILVER LETTERING | Racing | 8027529043471 | OZ | 11,96 |  |  | Serie L - ext.diam.75 mm | 570x570x280 | 1 | 105-176 | e1*2001/116*0430* | bar: Area 1
AUDI | A4 | A4 ALLROAD | B8 | 05/2009 |  | 5x112 | 66,46 | 608 |  | 28 | M14x1,5 | 17 | ULTRALEGGERA | 8x18 | 18,00 | 8,00 | W0171220222 | 1 |  |  |  | 5x112 |  | 35 | 81610113 | L | R50U | B |  | TÜV |  |  | DK | YES | C0497 | ET25 WITH SPACER 10 MM | S | Strongness Certificate (PB) | 1 | No car modifications required |  | AfterMarket OZ | MAX 675 KG | MATT GRAPHIT SILVER | Racing | 8027529001853 | OZ | 10,19 |  |  | Serie L - ext.diam.75 mm | 570x570x280 | 1 | 105-176 | e1*2001/116*0430* | bar: Area 1
AUDI | A4 | A4 ALLROAD | B8 | 05/2009 |  | 5x112 | 66,46 | 608 |  | 28 | M14x1,5 | 17 | ULTRALEGGERA | 8x18 | 18,00 | 8,00 | W0171220253 | 1 |  |  |  | 5x112 |  | 35 | 81610113 | L | R50U | B |  | TÜV |  |  | DK | YES | C0497 | ET25 WITH SPACER 10 MM | S | Strongness Certificate (PB) | 1 | No car modifications required |  | AfterMarket OZ | MAX 675 KG | MATT BLACK | Racing | 8027529001860 | OZ | 10,19 |  |  | Serie L - ext.diam.75 mm | 570x570x280 | 1 | 105-176 | e1*2001/116*0430* | bar: Area 1
AUDI | A4 | A4 ALLROAD | B8 | 05/2009 |  | 5x112 | 66,46 | 608 |  | 28 | M14x1,5 | 17 | ULTRALEGGERA | 8x18 | 18,00 | 8,00 | W0171220261 | 1 |  |  |  | 5x112 |  | 35 | 81610113 | L | R50U | B |  | TÜV |  |  | DK | YES | C0497 | ET25 WITH SPACER 10 MM | S | Strongness Certificate (PB) | 1 | No car modifications required |  | AfterMarket OZ | MAX 675 KG | CHRYSTAL TITANIUM | Racing | 8027529001877 | OZ | 10,19 |  |  | Serie L - ext.diam.75 mm | 570x570x280 | 1 | 105-176 | e1*2001/116*0430* | bar: Area 1
AUDI | A4 | A4 ALLROAD | B8 | 05/2009 |  | 5x112 | 66,46 | 608 |  | 28 | M14x1,5 | 17 | VERSILIA | 8x18 | 18,00 | 8,00 | W01815204N6 | 1 |  |  |  | 5x112 |  | 35 | 81610113 | L | R50U | B |  | TÜV |  |  | DK | YES | C0497 | ET25 WITH SPACER 10 MM | S | Strongness Certificate (PB) | 1 | No car modifications required |  | AfterMarket OZ | MAX 760 KG | MATT RACE SILVER | All-Terrain | 8027529052220 | OZ | 14,77 |  |  | Serie L - ext.diam.75 mm | 570x570x280 | 1 | 105-176 | e1*2001/116*0430* | bar: Area 1
AUDI | A4 | A4 ALLROAD | B8 | 05/2009 |  | 5x112 | 66,46 | 608 |  | 28 | M14x1,5 | 17 | VERSILIA | 8x18 | 18,00 | 8,00 | W0181520454 | 1 |  |  |  | 5x112 |  | 35 | 81610113 | L | R50U | B |  | TÜV |  |  | DK | YES | C0497 | ET25 WITH SPACER 10 MM | S | Strongness Certificate (PB) | 1 | No car modifications required |  | AfterMarket OZ | MAX 760 KG | MATT BLACK + DIAMOND-CUT | All-Terrain | 8027529031218 | OZ | 14,80 |  |  | Serie L - ext.diam.75 mm | 570x570x280 | 1 | 105-176 | e1*2001/116*0430* | bar: Area 1
AUDI | A4 | A4 ALLROAD | B8 | 05/2009 |  | 5x112 | 66,46 | 608 |  | 28 | M14x1,5 | 17 | WAVE | 8x18 | 18,00 | 8,00 | W8501820254 | 1 |  |  |  | 5x112 |  | 35 | 81610113 | L | R50U | B |  | TÜV |  |  | DK | YES | C0497 | ET25 WITH SPACER 10 MM | T | Teilegutachten (PB+VB) | 1 | No car modifications required |  | AfterMarket OZ | MAX 690 KG | MATT BLACK + DIAMOND-CUT | X-Line | 8027529045680 | OZ | 13,46 |  |  | Serie L - ext.diam.75 mm | 568x568x274 | 1 | 105-176 | e1*2001/116*0430* | bar: Area 1
AUDI | A4 | A4 ALLROAD | B8 | 05/2009 |  | 5x112 | 66,46 | 608 |  | 28 | M14x1,5 | 17 | ALLEGGERITA HLT 5F | 9x18 | 18,00 | 9,00 | W01836200P3 | 3 | S | 20121012 | 20121111 | 5x112 |  | 25 | 81710414 | L | S17D36 | B |  | TÜV |  |  | DK | YES | C0136 | NO TRAILER OPERATION | S | Strongness Certificate (PB) | 1 | No car modifications required |  | AfterMarket OZ | MAX 625 KG | ACID GREEN | I-Tech | 8027529081473 | OZ | 10,64 |  |  | Serie L - ext.diam.75 mm | 570x570x306 | 1 | 105-176 | e1*2001/116*0430* | bar: Area 1
AUDI | A4 | A4 ALLROAD | B8 | 05/2009 |  | 5x112 | 66,46 | 608 |  | 28 | M14x1,5 | 17 | ALLEGGERITA HLT 5F | 9x18 | 18,00 | 9,00 | W0183620022 | 3 |  |  |  | 5x112 |  | 25 | 81710414 | L | S17D36 | B |  | TÜV |  |  | DK | YES | C0136 | NO TRAILER OPERATION | S | Strongness Certificate (PB) | 1 | No car modifications required |  | AfterMarket OZ | MAX 625 KG | MATT GRAPHIT SILVER | I-Tech | 8027529038774 | OZ | 10,64 |  |  | Serie L - ext.diam.75 mm | 570x570x306 | 1 | 105-176 | e1*2001/116*0430* | bar: Area 1
AUDI | A4 | A4 ALLROAD | B8 | 05/2009 |  | 5x112 | 66,46 | 608 |  | 28 | M14x1,5 | 17 | ALLEGGERITA HLT 5F | 9x18 | 18,00 | 9,00 | W0183620030 | 3 |  |  |  | 5x112 |  | 25 | 81710414 | L | S17D36 | B |  | TÜV |  |  | DK | YES | C0136 | NO TRAILER OPERATION | S | Strongness Certificate (PB) | 1 | No car modifications required |  | AfterMarket OZ | MAX 625 KG | WHITE | I-Tech | 8027529038729 | OZ | 10,64 |  |  | Serie L - ext.diam.75 mm | 570x570x306 | 1 | 105-176 | e1*2001/116*0430* | bar: Area 1
AUDI | A4 | A4 ALLROAD | B8 | 05/2009 |  | 5x112 | 66,46 | 608 |  | 28 | M14x1,5 | 17 | ALLEGGERITA HLT 5F | 9x18 | 18,00 | 9,00 | W0183620053 | 3 |  |  |  | 5x112 |  | 25 | 81710414 | L | S17D36 | B |  | TÜV |  |  | DK | YES | C0136 | NO TRAILER OPERATION | S | Strongness Certificate (PB) | 1 | No car modifications required |  | AfterMarket OZ | MAX 625 KG | MATT BLACK | I-Tech | 8027529038712 | OZ | 10,64 |  |  | Serie L - ext.diam.75 mm | 570x570x306 | 1 | 105-176 | e1*2001/116*0430* | bar: Area 1
AUDI | A4 | A4 ALLROAD | B8 | 05/2009 |  | 5x112 | 66,46 | 608 |  | 28 | M14x1,5 | 17 | ALLEGGERITA HLT 5F | 9x18 | 18,00 | 9,00 | W0183620066 | 1 |  |  |  | 5x112 |  | 25 | 81710414 | L | S17D36 | B |  | TÜV |  |  | DK | YES | C0136 | NO TRAILER OPERATION | S | Strongness Certificate (PB) | 1 | No car modifications required |  | AfterMarket OZ | MAX 625 KG | TITANIUM TECH | I-Tech | 8027529038705 | OZ | 10,64 |  |  | Serie L - ext.diam.75 mm | 570x570x306 | 1 | 105-176 | e1*2001/116*0430* | bar: Area 1
AUDI | A4 | A4 ALLROAD | B8 | 05/2009 |  | 5x112 | 66,46 | 608 |  | 28 | M14x1,5 | 17 | ALLEGGERITA HLT 5F | 9x18 | 18,00 | 9,00 | W0183620071 | 3 |  |  |  | 5x112 |  | 25 | 81710414 | L | S17D36 | B |  | TÜV |  |  | DK | YES | C0136 | NO TRAILER OPERATION | S | Strongness Certificate (PB) | 1 | No car modifications required |  | AfterMarket OZ | MAX 625 KG | ORANGE | I-Tech | 8027529038750 | OZ | 10,64 |  |  | Serie L - ext.diam.75 mm | 570x570x306 | 1 | 105-176 | e1*2001/116*0430* | bar: Area 1
AUDI | A4 | A4 ALLROAD | B8 | 05/2009 |  | 5x112 | 66,46 | 608 |  | 28 | M14x1,5 | 17 | ALLEGGERITA HLT 5F | 9x18 | 18,00 | 9,00 | W0183620072 | 3 |  |  |  | 5x112 |  | 25 | 81710414 | L | S17D36 | B |  | TÜV |  |  | DK | YES | C0136 | NO TRAILER OPERATION | S | Strongness Certificate (PB) | 1 | No car modifications required |  | AfterMarket OZ | MAX 625 KG | MATT BLUE | I-Tech | 8027529038743 | OZ | 10,64 |  |  | Serie L - ext.diam.75 mm | 570x570x306 | 1 | 105-176 | e1*2001/116*0430* | bar: Area 1
AUDI | A4 | A4 ALLROAD | B8 | 05/2009 |  | 5x112 | 66,46 | 608 |  | 28 | M14x1,5 | 17 | ALLEGGERITA HLT 5F | 9x18 | 18,00 | 9,00 | W0183620076 | 3 |  |  |  | 5x112 |  | 25 | 81710414 | L | S17D36 | B |  | TÜV |  |  | DK | YES | C0136 | NO TRAILER OPERATION | S | Strongness Certificate (PB) | 1 | No car modifications required |  | AfterMarket OZ | MAX 625 KG | RACE GOLD | I-Tech | 8027529038767 | OZ | 10,64 |  |  | Serie L - ext.diam.75 mm | 570x570x306 | 1 | 105-176 | e1*2001/116*0430* | bar: Area 1
AUDI | A4 | A4 ALLROAD | B8 | 05/2009 |  | 5x112 | 66,46 | 608 |  | 28 | M14x1,5 | 17 | ALLEGGERITA HLT 5F | 9x18 | 18,00 | 9,00 | W0183620084 | 3 |  |  |  | 5x112 |  | 25 | 81710414 | L | S17D36 | B |  | TÜV |  |  | DK | YES | C0136 | NO TRAILER OPERATION | S | Strongness Certificate (PB) | 1 | No car modifications required |  | AfterMarket OZ | MAX 625 KG | RED | I-Tech | 8027529038736 | OZ | 10,64 |  |  | Serie L - ext.diam.75 mm | 570x570x306 | 1 | 105-176 | e1*2001/116*0430* | bar: Area 1
AUDI | A4 | A4 ALLROAD | B8 | 05/2009 |  | 5x112 | 66,46 | 608 |  | 28 | M14x1,5 | 17 | FORMULA HLT | 9x18 | 18,00 | 9,00 | W01906200G1 | 1 | S | 20121011 | 20121110 | 5x112 |  | 25 | 81710452 | L | S17D36 | B |  |  |  |  | DK | YES | C0136 | NO TRAILER OPERATION | N | No Certificate | 1 | No car modifications required |  | AfterMarket OZ | MAX 650 KG | GRIGIO CORSA | I-Tech | 8027529080704 | OZ | 12,23 |  |  | Serie L - ext.diam.75 mm | 567x567x299 | 1 | 105-176 | e1*2001/116*0430* | bar: Area 1
AUDI | A4 | A4 ALLROAD | B8 | 05/2009 |  | 5x112 | 66,46 | 608 |  | 28 | M14x1,5 | 17 | FORMULA HLT | 9x18 | 18,00 | 9,00 | W01906201G1 | 1 | S | 20121011 | 20121110 | 5x112 |  | 35 | 81710452 | L | S17D36 | B |  |  |  |  | DK | YES |  |  | N | No Certificate | 1 | No car modifications required |  | AfterMarket OZ | MAX 630 KG | GRIGIO CORSA | I-Tech | 8027529081930 | OZ | 11,93 |  |  | Serie L - ext.diam.75 mm | 567x567x299 | 1 | 105-176 | e1*2001/116*0430* | bar: Area 1
AUDI | A4 | A4 ALLROAD | B8 | 05/2009 |  | 5x112 | 66,46 | 608 |  | 28 | M14x1,5 | 17 | ENERGY | 8x19 | 19,00 | 8,00 | W8503420154 | 1 |  |  |  | 5x112 |  | 35 | 81610113 | L | R50U | B |  | TÜV |  |  | DK | YES | C0497 | ET25 WITH SPACER 10 MM | T | Teilegutachten (PB+VB) | 1 | No car modifications required |  | AfterMarket OZ | MAX 720 KG | MATT BLACK + DIAMOND-CUT | X-Line | 8027529045833 | OZ | 14,50 |  |  | Serie L - ext.diam.75 mm | 593x593x274 | 1 | 105-176 | e1*2001/116*0430* | bar: Area 1
AUDI | A4 | A4 ALLROAD | B8 | 05/2009 |  | 5x112 | 66,46 | 608 |  | 28 | M14x1,5 | 17 | SUPERTURISMO GT | 8x19 | 19,00 | 8,00 | W01690201P5 | 1 | S | 20121012 | 20121111 | 5x112 |  | 35 | 81610113 | L | R50U | B |  | TÜV |  |  | DK | YES | C0497 | ET25 WITH SPACER 10 MM | S | Strongness Certificate (PB) | 1 | No car modifications required |  | AfterMarket OZ | MAX 705 KG | GRIGIO CORSA+BLACK LETTERING | Racing | 8027529081749 | OZ | 13,82 |  |  | Serie L - ext.diam.75 mm | 592x592x274 | 1 | 105-176 | e1*2001/116*0430* | bar: Area 1
AUDI | A4 | A4 ALLROAD | B8 | 05/2009 |  | 5x112 | 66,46 | 608 |  | 28 | M14x1,5 | 17 | SUPERTURISMO GT | 8x19 | 19,00 | 8,00 | W0169020179 | 1 |  |  |  | 5x112 |  | 35 | 81610113 | L | R50U | B |  | TÜV |  |  | DK | YES | C0497 | ET25 WITH SPACER 10 MM | S | Strongness Certificate (PB) | 1 | No car modifications required |  | AfterMarket OZ | MAX 705 KG | MATT BLACK + RED LETTERING | Racing | 8027529001174 | OZ | 13,82 |  |  | Serie L - ext.diam.75 mm | 592x592x274 | 1 | 105-176 | e1*2001/116*0430* | bar: Area 1
AUDI | A4 | A4 ALLROAD | B8 | 05/2009 |  | 5x112 | 66,46 | 608 |  | 28 | M14x1,5 | 17 | SUPERTURISMO GT | 8x19 | 19,00 | 8,00 | W0169020182 | 1 |  |  |  | 5x112 |  | 35 | 81610113 | L | R50U | B |  | TÜV |  |  | DK | YES | C0497 | ET25 WITH SPACER 10 MM | S | Strongness Certificate (PB) | 1 | No car modifications required |  | AfterMarket OZ | MAX 705 KG | RACE SILVER + BLACK LETTERING | Racing | 8027529001181 | OZ | 13,82 |  |  | Serie L - ext.diam.75 mm | 592x592x274 | 1 | 105-176 | e1*2001/116*0430* | bar: Area 1
AUDI | A4 | A4 ALLROAD | B8 | 05/2009 |  | 5x112 | 66,46 | 608 |  | 28 | M14x1,5 | 17 | ULTRALEGGERA HLT | 8x19 | 19,00 | 8,00 | W01713201AN6 | 3 | S | 20120302 | 20120401 | 5x112 |  | 35 | 81610107 | XL | R44U | B |  | TÜV |  |  | DK | YES | C0054 | ET30 WITH SPACER 5 MM | S | Strongness Certificate (PB) | 1 | No car modifications required |  | AfterMarket OZ | MAX 680 KG | MATT RACE SILVER | I-Tech | 8027529073195 | OZ | 11,04 |  |  | Serie XL - ext.diam.79 mm | 592x592x274 | 1 | 105-176 | e1*2001/116*0430* | bar: Area 1
AUDI | A4 | A4 ALLROAD | B8 | 05/2009 |  | 5x112 | 66,46 | 608 |  | 28 | M14x1,5 | 17 | ULTRALEGGERA HLT | 8x19 | 19,00 | 8,00 | W01713201AP3 | 3 | S | 20121203 | 20130102 | 5x112 |  | 35 | 81610107 | XL | R44U | B |  | TÜV |  |  | DK | YES | C0054 | ET30 WITH SPACER 5 MM | S | Strongness Certificate (PB) | 1 | No car modifications required |  | AfterMarket OZ | MAX 680 KG | ACID GREEN | I-Tech | 8027529083798 | OZ | 11,04 |  |  | Serie XL - ext.diam.79 mm | 592x592x274 | 1 | 105-176 | e1*2001/116*0430* | bar: Area 1
AUDI | A4 | A4 ALLROAD | B8 | 05/2009 |  | 5x112 | 66,46 | 608 |  | 28 | M14x1,5 | 17 | ULTRALEGGERA HLT | 8x19 | 19,00 | 8,00 | W01713201A22 | 3 | S | 20120302 | 20120401 | 5x112 |  | 35 | 81610107 | XL | R44U | B |  | TÜV |  |  | DK | YES | C0054 | ET30 WITH SPACER 5 MM | S | Strongness Certificate (PB) | 1 | No car modifications required |  | AfterMarket OZ | MAX 680 KG | MATT GRAPHIT SILVER | I-Tech | 8027529073188 | OZ | 11,04 |  |  | Serie XL - ext.diam.79 mm | 592x592x274 | 1 | 105-176 | e1*2001/116*0430* | bar: Area 1
AUDI | A4 | A4 ALLROAD | B8 | 05/2009 |  | 5x112 | 66,46 | 608 |  | 28 | M14x1,5 | 17 | ULTRALEGGERA HLT | 8x19 | 19,00 | 8,00 | W01713201A30 | 3 | S | 20120302 | 20120401 | 5x112 |  | 35 | 81610107 | XL | R44U | B |  | TÜV |  |  | DK | YES | C0054 | ET30 WITH SPACER 5 MM | S | Strongness Certificate (PB) | 1 | No car modifications required |  | AfterMarket OZ | MAX 680 KG | WHITE | I-Tech | 8027529073140 | OZ | 11,04 |  |  | Serie XL - ext.diam.79 mm | 592x592x274 | 1 | 105-176 | e1*2001/116*0430* | bar: Area 1
AUDI | A4 | A4 ALLROAD | B8 | 05/2009 |  | 5x112 | 66,46 | 608 |  | 28 | M14x1,5 | 17 | ULTRALEGGERA HLT | 8x19 | 19,00 | 8,00 | W01713201A53 | 1 | S | 20120302 | 20120401 | 5x112 |  | 35 | 81610107 | XL | R44U | B |  | TÜV |  |  | DK | YES | C0054 | ET30 WITH SPACER 5 MM | S | Strongness Certificate (PB) | 1 | No car modifications required |  | AfterMarket OZ | MAX 680 KG | MATT BLACK | I-Tech | 8027529073133 | OZ | 10,99 |  |  | Serie XL - ext.diam.79 mm | 592x592x274 | 1 | 105-176 | e1*2001/116*0430* | bar: Area 1
AUDI | A4 | A4 ALLROAD | B8 | 05/2009 |  | 5x112 | 66,46 | 608 |  | 28 | M14x1,5 | 17 | ULTRALEGGERA HLT | 8x19 | 19,00 | 8,00 | W01713201A71 | 3 | S | 20120302 | 20120401 | 5x112 |  | 35 | 81610107 | XL | R44U | B |  | TÜV |  |  | DK | YES | C0054 | ET30 WITH SPACER 5 MM | S | Strongness Certificate (PB) | 1 | No car modifications required |  | AfterMarket OZ | MAX 680 KG | ORANGE | I-Tech | 8027529073164 | OZ | 11,04 |  |  | Serie XL - ext.diam.79 mm | 592x592x274 | 1 | 105-176 | e1*2001/116*0430* | bar: Area 1
AUDI | A4 | A4 ALLROAD | B8 | 05/2009 |  | 5x112 | 66,46 | 608 |  | 28 | M14x1,5 | 17 | ULTRALEGGERA HLT | 8x19 | 19,00 | 8,00 | W01713201A76 | 3 | S | 20120302 | 20120401 | 5x112 |  | 35 | 81610107 | XL | R44U | B |  | TÜV |  |  | DK | YES | C0054 | ET30 WITH SPACER 5 MM | S | Strongness Certificate (PB) | 1 | No car modifications required |  | AfterMarket OZ | MAX 680 KG | RACE GOLD | I-Tech | 8027529073171 | OZ | 11,04 |  |  | Serie XL - ext.diam.79 mm | 592x592x274 | 1 | 105-176 | e1*2001/116*0430* | bar: Area 1
AUDI | A4 | A4 ALLROAD | B8 | 05/2009 |  | 5x112 | 66,46 | 608 |  | 28 | M14x1,5 | 17 | ULTRALEGGERA HLT | 8x19 | 19,00 | 8,00 | W01713201A84 | 3 | S | 20120302 | 20120401 | 5x112 |  | 35 | 81610107 | XL | R44U | B |  | TÜV |  |  | DK | YES | C0054 | ET30 WITH SPACER 5 MM | S | Strongness Certificate (PB) | 1 | No car modifications required |  | AfterMarket OZ | MAX 680 KG | RED | I-Tech | 8027529073157 | OZ | 11,04 |  |  | Serie XL - ext.diam.79 mm | 592x592x274 | 1 | 105-176 | e1*2001/116*0430* | bar: Area 1
AUDI | A4 | A4 ALLROAD | B8 | 05/2009 |  | 5x112 | 66,46 | 608 |  | 28 | M14x1,5 | 17 | QUARANTA | 8½x19 | 19,00 | 8,50 | W01857202G2 | 1 |  |  |  | 5x112 |  | 30 | 81710414 | L | S17D36 | B |  | TÜV |  |  | DK | YES |  |  | T | Teilegutachten (PB+VB) | 1 | No car modifications required |  | AfterMarket OZ | MAX 730 KG | GRIGIO CORSA DIAMANTATO | Via Veneto | 8027529052572 | OZ | 13,97 |  |  | Serie L - ext.diam.75 mm | 592x592x286 | 1 | 105-176 | e1*2001/116*0430* | bar: Area 1
AUDI | A4 | A4 ALLROAD | B8 | 05/2009 |  | 5x112 | 66,46 | 608 |  | 28 | M14x1,5 | 17 | SUPERTURISMO LM | 8½x19 | 19,00 | 8,50 | W0185220219 | 1 |  |  |  | 5x112 |  | 30 | 81710414 | L | S17D36 | B |  | TÜV |  |  | DK | YES |  |  | T | Teilegutachten (PB+VB) | 1 | No car modifications required |  | AfterMarket OZ | MAX 725 KG | MATT RACE SILVER + BLACK LETTERING | Racing | 8027529043600 | OZ | 12,81 |  |  | Serie L - ext.diam.75 mm | 592x592x286 | 1 | 105-176 | e1*2001/116*0430* | bar: Area 1
AUDI | A4 | A4 ALLROAD | B8 | 05/2009 |  | 5x112 | 66,46 | 608 |  | 28 | M14x1,5 | 17 | SUPERTURISMO LM | 8½x19 | 19,00 | 8,50 | W0185220246 | 1 |  |  |  | 5x112 |  | 30 | 81710414 | L | S17D36 | B |  | TÜV |  |  | DK | YES |  |  | T | Teilegutachten (PB+VB) | 1 | No car modifications required |  | AfterMarket OZ | MAX 725 KG | MATT GRAPHITE + SILVER LETTERING | Racing | 8027529043617 | OZ | 12,81 |  |  | Serie L - ext.diam.75 mm | 592x592x286 | 1 | 105-176 | e1*2001/116*0430* | bar: Area 1
AUDI | A4 | A4 ALLROAD | B8 | 05/2009 |  | 5x112 | 66,46 | 608 |  | 28 | M14x1,5 | 17 | ULTRALEGGERA HLT | 8½x19 | 19,00 | 8,50 | W01803205N6 | 3 | S | 20110912 | 20111012 | 5x112 |  | 32 | 81610107 | L | R44U | B |  | TÜV |  |  | DK | YES | C0559 | ET27 WITH SPACER 5 MM | S | Strongness Certificate (PB) | 1 | No car modifications required |  | AfterMarket OZ | MAX 715 KG | MATT RACE SILVER | I-Tech | 8027529068122 | OZ | 12,12 |  |  | Serie L - ext.diam.75 mm | 592x592x286 | 1 | 105-176 | e1*2001/116*0430* | bar: Area 1
AUDI | A4 | A4 ALLROAD | B8 | 05/2009 |  | 5x112 | 66,46 | 608 |  | 28 | M14x1,5 | 17 | ULTRALEGGERA HLT | 8½x19 | 19,00 | 8,50 | W01803205P3 | 3 | S | 20121203 | 20130102 | 5x112 |  | 32 | 81610107 | L | R44U | B |  | TÜV |  |  | DK | YES | C0559 | ET27 WITH SPACER 5 MM | S | Strongness Certificate (PB) | 1 | No car modifications required |  | AfterMarket OZ | MAX 715 KG | ACID GREEN | I-Tech | 8027529083910 | OZ | 12,12 |  |  | Serie L - ext.diam.75 mm | 592x592x286 | 1 | 105-176 | e1*2001/116*0430* | bar: Area 1
AUDI | A4 | A4 ALLROAD | B8 | 05/2009 |  | 5x112 | 66,46 | 608 |  | 28 | M14x1,5 | 17 | ULTRALEGGERA HLT | 8½x19 | 19,00 | 8,50 | W0180320522 | 3 | S | 20110912 | 20111012 | 5x112 |  | 32 | 81610107 | L | R44U | B |  | TÜV |  |  | DK | YES | C0559 | ET27 WITH SPACER 5 MM | S | Strongness Certificate (PB) | 1 | No car modifications required |  | AfterMarket OZ | MAX 715 KG | MATT GRAPHIT SILVER | I-Tech | 8027529068115 | OZ | 12,12 |  |  | Serie L - ext.diam.75 mm | 592x592x286 | 1 | 105-176 | e1*2001/116*0430* | bar: Area 1
AUDI | A4 | A4 ALLROAD | B8 | 05/2009 |  | 5x112 | 66,46 | 608 |  | 28 | M14x1,5 | 17 | ULTRALEGGERA HLT | 8½x19 | 19,00 | 8,50 | W0180320530 | 3 | S | 20110912 | 20111012 | 5x112 |  | 32 | 81610107 | L | R44U | B |  | TÜV |  |  | DK | YES | C0559 | ET27 WITH SPACER 5 MM | S | Strongness Certificate (PB) | 1 | No car modifications required |  | AfterMarket OZ | MAX 715 KG | WHITE | I-Tech | 8027529068078 | OZ | 12,12 |  |  | Serie L - ext.diam.75 mm | 592x592x286 | 1 | 105-176 | e1*2001/116*0430* | bar: Area 1
AUDI | A4 | A4 ALLROAD | B8 | 05/2009 |  | 5x112 | 66,46 | 608 |  | 28 | M14x1,5 | 17 | ULTRALEGGERA HLT | 8½x19 | 19,00 | 8,50 | W0180320553 | 3 | S | 20110912 | 20111012 | 5x112 |  | 32 | 81610107 | L | R44U | B |  | TÜV |  |  | DK | YES | C0559 | ET27 WITH SPACER 5 MM | S | Strongness Certificate (PB) | 1 | No car modifications required |  | AfterMarket OZ | MAX 715 KG | MATT BLACK | I-Tech | 8027529068061 | OZ | 12,12 |  |  | Serie L - ext.diam.75 mm | 592x592x286 | 1 | 105-176 | e1*2001/116*0430* | bar: Area 1
AUDI | A4 | A4 ALLROAD | B8 | 05/2009 |  | 5x112 | 66,46 | 608 |  | 28 | M14x1,5 | 17 | ULTRALEGGERA HLT | 8½x19 | 19,00 | 8,50 | W0180320571 | 3 | S | 20110912 | 20111012 | 5x112 |  | 32 | 81610107 | L | R44U | B |  | TÜV |  |  | DK | YES | C0559 | ET27 WITH SPACER 5 MM | S | Strongness Certificate (PB) | 1 | No car modifications required |  | AfterMarket OZ | MAX 715 KG | ORANGE | I-Tech | 8027529068092 | OZ | 12,12 |  |  | Serie L - ext.diam.75 mm | 592x592x286 | 1 | 105-176 | e1*2001/116*0430* | bar: Area 1
AUDI | A4 | A4 ALLROAD | B8 | 05/2009 |  | 5x112 | 66,46 | 608 |  | 28 | M14x1,5 | 17 | ULTRALEGGERA HLT | 8½x19 | 19,00 | 8,50 | W0180320576 | 3 | S | 20110912 | 20111012 | 5x112 |  | 32 | 81610107 | L | R44U | B |  | TÜV |  |  | DK | YES | C0559 | ET27 WITH SPACER 5 MM | S | Strongness Certificate (PB) | 1 | No car modifications required |  | AfterMarket OZ | MAX 715 KG | RACE GOLD | I-Tech | 8027529068108 | OZ | 12,12 |  |  | Serie L - ext.diam.75 mm | 592x592x286 | 1 | 105-176 | e1*2001/116*0430* | bar: Area 1
AUDI | A4 | A4 ALLROAD | B8 | 05/2009 |  | 5x112 | 66,46 | 608 |  | 28 | M14x1,5 | 17 | ULTRALEGGERA HLT | 8½x19 | 19,00 | 8,50 | W0180320584 | 3 | S | 20110912 | 20111012 | 5x112 |  | 32 | 81610107 | L | R44U | B |  | TÜV |  |  | DK | YES | C0559 | ET27 WITH SPACER 5 MM | S | Strongness Certificate (PB) | 1 | No car modifications required |  | AfterMarket OZ | MAX 715 KG | RED | I-Tech | 8027529068085 | OZ | 12,12 |  |  | Serie L - ext.diam.75 mm | 592x592x286 | 1 | 105-176 | e1*2001/116*0430* | bar: Area 1
AUDI | A4 | A4 ALLROAD | B8 | 05/2009 |  | 5x112 | 66,46 | 608 |  | 28 | M14x1,5 | 17 | VITTORIA | 8½x19 | 19,00 | 8,50 | W0188220073 | 1 | S | 20110913 | 20111013 | 5x112 |  | 30 | 81710452 | L | S17D36 | B |  | TÜV |  |  | DK | YES |  |  | T | Teilegutachten (PB+VB) | 1 | No car modifications required |  | AfterMarket OZ | MAX 730 KG | MATT DARK GRAPHITE | Via Veneto | 8027529069655 | OZ | 14,46 |  |  | Serie L - ext.diam.75 mm | 592x592x286 | 1 | 105-176 | e1*2001/116*0430* | bar: Area 1
AUDI | A4 | A4 ALLROAD | B8 | 05/2009 |  | 5x112 | 66,46 | 608 |  | 28 | M14x1,5 | 17 | CORTINA | 9x19 | 19,00 | 9,00 | W0188720049 | 1 |  |  |  | 5x112 |  | 30 | 81710536 | XL | S17D36 | B |  | TÜV |  |  | DK | YES |  |  | T | Teilegutachten (PB+VB) | 1 | No car modifications required | 225/40 R19----225/45 R19----235/40 R19----245/35 R19----245/40 R19----255/35 R19----255/40 R19----265/35 R19--- | AfterMarket OZ | MAX 850 KG | MATT DARK GRAPHITE DIAMOND CUT | All-Terrain | 8027529070460 | OZ | 16,03 |  |  | Serie XL - ext.diam.79 mm | 592x592x312 | 1 | 105-176 | e1*2001/116*0430* | bar: Area 1
AUDI | A4 | A4 ALLROAD | B8 | 05/2009 |  | 5x112 | 66,46 | 608 |  | 28 | M14x1,5 | 17 | CORTINA | 9x19 | 19,00 | 9,00 | W0188720053 | 1 |  |  |  | 5x112 |  | 30 | 81710536 | XL | S17D36 | B |  | TÜV |  |  | DK | YES |  |  | T | Teilegutachten (PB+VB) | 1 | No car modifications required | 225/40 R19----225/45 R19----235/40 R19----245/35 R19----245/40 R19----255/35 R19----255/40 R19----265/35 R19--- | AfterMarket OZ | MAX 850 KG | MATT BLACK | All-Terrain | 8027529070477 | OZ | 16,43 |  |  | Serie XL - ext.diam.79 mm | 592x592x312 | 1 | 105-176 | e1*2001/116*0430* | bar: Area 1
AUDI | A4 | A4 ALLROAD | B8 | 05/2009 |  | 5x112 | 66,46 | 608 |  | 28 | M14x1,5 | 17 | SARDEGNA | 9x19 | 19,00 | 9,00 | W0176620222 | 1 |  |  |  | 5x112 |  | 35 | 81610107 | XL | R44U | B |  | TÜV |  |  | DK | YES | C0054 | ET30 WITH SPACER 5 MM | S | Strongness Certificate (PB) | 1 | No car modifications required | 225/40 R19----225/45 R19----235/40 R19----245/35 R19----245/40 R19----255/35 R19----255/40 R19----265/35 R19--- | AfterMarket OZ | MAX 950 KG | MATT GRAPHIT SILVER | All-Terrain | 8027529046373 | OZ | 17,65 |  |  | Serie XL - ext.diam.79 mm | 592x592x312 | 1 | 105-176 | e1*2001/116*0430* | bar: Area 1
AUDI | A4 | A4 ALLROAD | B8 | 05/2009 |  | 5x112 | 66,46 | 608 |  | 28 | M14x1,5 | 17 | ULTRALEGGERA HLT | 9x19 | 19,00 | 9,00 | W01804201N6 | 3 | S | 20110912 | 20111012 | 5x112 |  | 30 | 81710414 | L | S17D36 | B |  | TÜV |  |  | DK | YES |  |  | S | Strongness Certificate (PB) | 1 | No car modifications required | 225/40 R19----225/45 R19----235/40 R19----245/35 R19----245/40 R19----255/35 R19----255/40 R19----265/35 R19--- | AfterMarket OZ | MAX 695 KG | MATT RACE SILVER | I-Tech | 8027529068993 | OZ | 10,54 |  |  | Serie L - ext.diam.75 mm | 592x592x312 | 1 | 105-176 | e1*2001/116*0430* | bar: Area 1
AUDI | A4 | A4 ALLROAD | B8 | 05/2009 |  | 5x112 | 66,46 | 608 |  | 28 | M14x1,5 | 17 | ULTRALEGGERA HLT | 9x19 | 19,00 | 9,00 | W0180420122 | 3 | S | 20110912 | 20111012 | 5x112 |  | 30 | 81710414 | L | S17D36 | B |  | TÜV |  |  | DK | YES |  |  | S | Strongness Certificate (PB) | 1 | No car modifications required | 225/40 R19----225/45 R19----235/40 R19----245/35 R19----245/40 R19----255/35 R19----255/40 R19----265/35 R19--- | AfterMarket OZ | MAX 695 KG | MATT GRAPHIT SILVER | I-Tech | 8027529068986 | OZ | 10,54 |  |  | Serie L - ext.diam.75 mm | 592x592x312 | 1 | 105-176 | e1*2001/116*0430* | bar: Area 1
AUDI | A4 | A4 ALLROAD | B8 | 05/2009 |  | 5x112 | 66,46 | 608 |  | 28 | M14x1,5 | 17 | ULTRALEGGERA HLT | 9x19 | 19,00 | 9,00 | W0180420130 | 3 | S | 20110912 | 20111012 | 5x112 |  | 30 | 81710414 | L | S17D36 | B |  | TÜV |  |  | DK | YES |  |  | S | Strongness Certificate (PB) | 1 | No car modifications required | 225/40 R19----225/45 R19----235/40 R19----245/35 R19----245/40 R19----255/35 R19----255/40 R19----265/35 R19--- | AfterMarket OZ | MAX 695 KG | WHITE | I-Tech | 8027529068948 | OZ | 10,54 |  |  | Serie L - ext.diam.75 mm | 592x592x312 | 1 | 105-176 | e1*2001/116*0430* | bar: Area 1
AUDI | A4 | A4 ALLROAD | B8 | 05/2009 |  | 5x112 | 66,46 | 608 |  | 28 | M14x1,5 | 17 | ULTRALEGGERA HLT | 9x19 | 19,00 | 9,00 | W0180420153 | 3 | S | 20110912 | 20111012 | 5x112 |  | 30 | 81710414 | L | S17D36 | B |  | TÜV |  |  | DK | YES |  |  | S | Strongness Certificate (PB) | 1 | No car modifications required | 225/40 R19----225/45 R19----235/40 R19----245/35 R19----245/40 R19----255/35 R19----255/40 R19----265/35 R19--- | AfterMarket OZ | MAX 695 KG | MATT BLACK | I-Tech | 8027529068931 | OZ | 10,54 |  |  | Serie L - ext.diam.75 mm | 592x592x312 | 1 | 105-176 | e1*2001/116*0430* | bar: Area 1
AUDI | A4 | A4 ALLROAD | B8 | 05/2009 |  | 5x112 | 66,46 | 608 |  | 28 | M14x1,5 | 17 | ULTRALEGGERA HLT | 9x19 | 19,00 | 9,00 | W0180420171 | 3 | S | 20110912 | 20111012 | 5x112 |  | 30 | 81710414 | L | S17D36 | B |  | TÜV |  |  | DK | YES |  |  | S | Strongness Certificate (PB) | 1 | No car modifications required | 225/40 R19----225/45 R19----235/40 R19----245/35 R19----245/40 R19----255/35 R19----255/40 R19----265/35 R19--- | AfterMarket OZ | MAX 695 KG | ORANGE | I-Tech | 8027529068962 | OZ | 10,54 |  |  | Serie L - ext.diam.75 mm | 592x592x312 | 1 | 105-176 | e1*2001/116*0430* | bar: Area 1
AUDI | A4 | A4 ALLROAD | B8 | 05/2009 |  | 5x112 | 66,46 | 608 |  | 28 | M14x1,5 | 17 | ULTRALEGGERA HLT | 9x19 | 19,00 | 9,00 | W0180420176 | 3 | S | 20110912 | 20111012 | 5x112 |  | 30 | 81710414 | L | S17D36 | B |  | TÜV |  |  | DK | YES |  |  | S | Strongness Certificate (PB) | 1 | No car modifications required | 225/40 R19----225/45 R19----235/40 R19----245/35 R19----245/40 R19----255/35 R19----255/40 R19----265/35 R19--- | AfterMarket OZ | MAX 695 KG | RACE GOLD | I-Tech | 8027529068979 | OZ | 10,54 |  |  | Serie L - ext.diam.75 mm | 592x592x312 | 1 | 105-176 | e1*2001/116*0430* | bar: Area 1
AUDI | A4 | A4 ALLROAD | B8 | 05/2009 |  | 5x112 | 66,46 | 608 |  | 28 | M14x1,5 | 17 | ULTRALEGGERA HLT | 9x19 | 19,00 | 9,00 | W0180420184 | 3 | S | 20110912 | 20111012 | 5x112 |  | 30 | 81710414 | L | S17D36 | B |  | TÜV |  |  | DK | YES |  |  | S | Strongness Certificate (PB) | 1 | No car modifications required | 225/40 R19----225/45 R19----235/40 R19----245/35 R19----245/40 R19----255/35 R19----255/40 R19----265/35 R19--- | AfterMarket OZ | MAX 695 KG | RED | I-Tech | 8027529068955 | OZ | 10,54 |  |  | Serie L - ext.diam.75 mm | 592x592x312 | 1 | 105-176 | e1*2001/116*0430* | bar: Area 1
AUDI | A4 | A4 ALLROAD | B8 | 05/2009 |  | 5x112 | 66,46 | 608 |  | 28 | M14x1,5 | 17 | VERSILIA | 9x19 | 19,00 | 9,00 | W01841200N6 | 1 |  |  |  | 5x112 |  | 35 | 81710414 | L | S17D36 | B |  | TÜV |  |  | DK | YES | C0270 | REAR | T | Teilegutachten (PB+VB) | 1 | No car modifications required | 225/40 R19----225/45 R19----235/40 R19----245/35 R19----245/40 R19----255/35 R19----255/40 R19----265/35 R19--- | AfterMarket OZ | MAX 875 KG | MATT RACE SILVER | All-Terrain | 8027529052343 | OZ | 17,93 |  |  | Serie L - ext.diam.75 mm | 592x592x312 | 1 | 105-176 | e1*2001/116*0430* | bar: Area 1
AUDI | A4 | A4 ALLROAD | B8 | 05/2009 |  | 5x112 | 66,46 | 608 |  | 28 | M14x1,5 | 17 | VERSILIA | 9x19 | 19,00 | 9,00 | W0184120054 | 1 |  |  |  | 5x112 |  | 35 | 81710414 | L | S17D36 | B |  | TÜV |  |  | DK | YES | C0270 | REAR | T | Teilegutachten (PB+VB) | 1 | No car modifications required | 225/40 R19----225/45 R19----235/40 R19----245/35 R19----245/40 R19----255/35 R19----255/40 R19----265/35 R19--- | AfterMarket OZ | MAX 875 KG | MATT BLACK + DIAMOND-CUT | All-Terrain | 8027529038064 | OZ | 17,93 |  |  | Serie L - ext.diam.75 mm | 592x592x312 | 1 | 105-176 | e1*2001/116*0430* | bar: Area 1
AUDI | A4 | A4 ALLROAD | B8 | 05/2009 |  | 5x112 | 66,46 | 608 |  | 28 | M14x1,5 | 17 | X5B | 9x19 | 19,00 | 9,00 | W85070200N5 | 1 | S | 20121005 | 20121104 | 5x112 |  | 29 | 81710452 | L | S17D36 | B |  |  |  |  | DK | YES |  |  | T | Teilegutachten (PB+VB) | 1 | No car modifications required | 225/40 R19----225/45 R19----235/40 R19----245/35 R19----245/40 R19----255/35 R19----255/40 R19----265/35 R19--- | AfterMarket OZ | MAX 730 KG | MATT GRAPHITE DIAMOND CUT | X-Line | 8027529079883 | OZ | 14,51 |  |  | Serie L - ext.diam.75 mm | 593x593x300 | 1 | 105-176 | e1*2001/116*0430* | bar: Area 1
AUDI | A4 | A4 ALLROAD | B8 | 05/2009 |  | 5x112 | 66,46 | 608 |  | 28 | M14x1,5 | 17 | QUARANTA | 9½x19 | 19,00 | 9,50 | W01858200G2 | 1 |  |  |  | 5x112 |  | 30 | 81710414 | L | S17D36 | B |  | TÜV |  |  | DK | YES | C0270 | REAR | T | Teilegutachten (PB+VB) | 1 | No car modifications required |  | AfterMarket OZ | MAX 735 KG | GRIGIO CORSA DIAMANTATO | Via Veneto | 8027529052640 | OZ | 14,43 |  |  | Serie L - ext.diam.75 mm | 592x592x312 | 1 | 105-176 | e1*2001/116*0430* | bar: Area 1
AUDI | A4 | A4 ALLROAD | B8 | 05/2009 |  | 5x112 | 66,46 | 608 |  | 28 | M14x1,5 | 17 | SUPERTURISMO LM | 9½x19 | 19,00 | 9,50 | W0185320119 | 1 |  |  |  | 5x112 |  | 30 | 81710414 | L | S17D36 | B |  | TÜV |  |  | DK | YES |  |  | S | Strongness Certificate (PB) | 1 | No car modifications required |  | AfterMarket OZ | MAX 725 KG | MATT RACE SILVER + BLACK LETTERING | Racing | 8027529043761 | OZ | 13,14 |  |  | Serie L - ext.diam.75 mm | 592x592x312 | 1 | 105-176 | e1*2001/116*0430* | bar: Area 1
AUDI | A4 | A4 ALLROAD | B8 | 05/2009 |  | 5x112 | 66,46 | 608 |  | 28 | M14x1,5 | 17 | SUPERTURISMO LM | 9½x19 | 19,00 | 9,50 | W0185320146 | 1 |  |  |  | 5x112 |  | 30 | 81710414 | L | S17D36 | B |  | TÜV |  |  | DK | YES |  |  | S | Strongness Certificate (PB) | 1 | No car modifications required |  | AfterMarket OZ | MAX 725 KG | MATT GRAPHITE + SILVER LETTERING | Racing | 8027529043778 | OZ | 13,14 |  |  | Serie L - ext.diam.75 mm | 592x592x312 | 1 | 105-176 | e1*2001/116*0430* | bar: Area 1
AUDI | A4 | A4 ALLROAD | B8 | 05/2009 |  | 5x112 | 66,46 | 608 |  | 28 | M14x1,5 | 17 | MONACO HLT | 8x20 | 20,00 | 8,00 | W01899201G1 | 1 | S | 20120711 | 20120810 | 5x112 |  | 30 | 81710538 | XL | R40U | B | [5 empty] | YES |  |  | N | No Certificate |  |  |  | AfterMarket OZ | MAX 950 KG | GRIGIO CORSA | All-Terrain | 8027529076837 | OZ | 17,02 |  |  | Serie XL - ext.diam.79 mm | 615x615x274 | 1 | 105-176 | e1*2001/116*0430* | bar: Area 1
AUDI | A4 | A4 ALLROAD | B8 | 05/2009 |  | 5x112 | 66,46 | 608 |  | 28 | M14x1,5 | 17 | MONACO HLT | 8x20 | 20,00 | 8,00 | W01899202G1 | 1 | S | 20120711 | 20120810 | 5x112 |  | 35 | 81710538 | XL | R40U | B |  |  |  |  | DK | YES |  |  | N | No Certificate | 1 | No car modifications required |  | AfterMarket OZ | MAX 950 KG | GRIGIO CORSA | All-Terrain | 8027529076844 | OZ | 16,72 |  |  | Serie XL - ext.diam.79 mm | 615x615x274 | 1 | 105-176 | e1*2001/116*0430* | bar: Area 1
AUDI | A4 | A4 ALLROAD | B8 | 05/2009 |  | 5x112 | 66,46 | 608 |  | 28 | M14x1,5 | 17 | MONACO HLT | 8½x20 | 20,00 | 8,50 | W01900201G1 | 1 | S | 20120711 | 20120810 | 5x112 |  | 30 | 81710538 | XL | R40U | B |  |  |  |  | DK | YES |  |  | N | No Certificate | 1 | No car modifications required |  | AfterMarket OZ | MAX 950 KG | GRIGIO CORSA | All-Terrain | 8027529076905 | OZ | 17,01 |  |  | Serie XL - ext.diam.79 mm | 615x615x312 | 1 | 105-176 | e1*2001/116*0430* | bar: Area 1
AUDI | A4 | A4 ALLROAD | B8 | 05/2009 |  | 5x112 | 66,46 | 608 |  | 28 | M14x1,5 | 17 | SUPERTURISMO DAKAR | 8½x20 | 20,00 | 8,50 | W0187520019 | 1 |  |  |  | 5x112 |  | 30 | 81710415 | XL | S17D36 | B |  | TÜV |  |  | DK | YES |  |  | T | Teilegutachten (PB+VB) | 1 | No car modifications required |  | AfterMarket OZ | MAX 815 KG | MATT RACE SILVER + BLACK LETTERING | All-Terrain | 8027529053487 | OZ | 15,70 |  |  | Serie XL - ext.diam.79 mm | 615x615x312 | 1 | 105-176 | e1*2001/116*0430* | bar: Area 1
AUDI | A4 | A4 ALLROAD | B8 | 05/2009 |  | 5x112 | 66,46 | 608 |  | 28 | M14x1,5 | 17 | SUPERTURISMO DAKAR | 8½x20 | 20,00 | 8,50 | W0187520046 | 1 |  |  |  | 5x112 |  | 30 | 81710415 | XL | S17D36 | B |  | TÜV |  |  | DK | YES |  |  | T | Teilegutachten (PB+VB) | 1 | No car modifications required |  | AfterMarket OZ | MAX 815 KG | MATT GRAPHITE + SILVER LETTERING | All-Terrain | 8027529053401 | OZ | 15,70 |  |  | Serie XL - ext.diam.79 mm | 615x615x312 | 1 | 105-176 | e1*2001/116*0430* | bar: Area 1
AUDI | A4 | A4 ALLROAD | B8 | 05/2009 |  | 5x112 | 66,46 | 608 |  | 28 | M14x1,5 | 17 | ULTRALEGGERA HLT | 8½x20 | 20,00 | 8,50 | W01715202A53 | 3 |  |  |  | 5x112 |  | 32 | 81610107 | XL | R44U | B |  | TÜV |  |  | DK | YES | C0559 | ET27 WITH SPACER 5 MM | S | Strongness Certificate (PB) | 1 | No car modifications required |  | AfterMarket OZ | MAX 700 KG | MATT BLACK | I-Tech | 8027529002317 | OZ | 13,14 |  |  | Serie XL - ext.diam.79 mm | 620x620x350 | 1 | 105-176 | e1*2001/116*0430* | bar: Area 1
AUDI | A4 | A4 ALLROAD | B8 | 05/2009 |  | 5x112 | 66,46 | 608 |  | 28 | M14x1,5 | 17 | ULTRALEGGERA HLT | 8½x20 | 20,00 | 8,50 | W01715202N6 | 3 | S | 20110912 | 20111012 | 5x112 |  | 32 | 81610107 | XL | R44U | B |  | TÜV |  |  | DK | YES | C0559 | ET27 WITH SPACER 5 MM | S | Strongness Certificate (PB) | 1 | No car modifications required |  | AfterMarket OZ | MAX 700 KG | MATT RACE SILVER | I-Tech | 8027529068627 | OZ | 13,14 |  |  | Serie XL - ext.diam.79 mm | 615x615x312 | 1 | 105-176 | e1*2001/116*0430* | bar: Area 1
AUDI | A4 | A4 ALLROAD | B8 | 05/2009 |  | 5x112 | 66,46 | 608 |  | 28 | M14x1,5 | 17 | ULTRALEGGERA HLT | 8½x20 | 20,00 | 8,50 | W01715202P3 | 3 | S | 20121203 | 20130102 | 5x112 |  | 32 | 81610107 | XL | R44U | B |  | TÜV |  |  | DK | YES | C0559 | ET27 WITH SPACER 5 MM | S | Strongness Certificate (PB) | 1 | No car modifications required |  | AfterMarket OZ | MAX 700 KG | ACID GREEN | I-Tech | 8027529084016 | OZ | 13,14 |  |  | Serie XL - ext.diam.79 mm | 615x615x312 | 1 | 105-176 | e1*2001/116*0430* | bar: Area 1
AUDI | A4 | A4 ALLROAD | B8 | 05/2009 |  | 5x112 | 66,46 | 608 |  | 28 | M14x1,5 | 17 | ULTRALEGGERA HLT | 8½x20 | 20,00 | 8,50 | W0171520222 | 3 | S | 20110912 | 20111012 | 5x112 |  | 32 | 81610107 | XL | R44U | B |  | TÜV |  |  | DK | YES | C0559 | ET27 WITH SPACER 5 MM | S | Strongness Certificate (PB) | 1 | No car modifications required |  | AfterMarket OZ | MAX 700 KG | MATT GRAPHIT SILVER | I-Tech | 8027529068610 | OZ | 13,14 |  |  | Serie XL - ext.diam.79 mm | 615x615x312 | 1 | 105-176 | e1*2001/116*0430* | bar: Area 1
AUDI | A4 | A4 ALLROAD | B8 | 05/2009 |  | 5x112 | 66,46 | 608 |  | 28 | M14x1,5 | 17 | ULTRALEGGERA HLT | 8½x20 | 20,00 | 8,50 | W0171520230 | 3 | S | 20110912 | 20111012 | 5x112 |  | 32 | 81610107 | XL | R44U | B |  | TÜV |  |  | DK | YES | C0559 | ET27 WITH SPACER 5 MM | S | Strongness Certificate (PB) | 1 | No car modifications required |  | AfterMarket OZ | MAX 700 KG | WHITE | I-Tech | 8027529068573 | OZ | 13,14 |  |  | Serie XL - ext.diam.79 mm | 615x615x312 | 1 | 105-176 | e1*2001/116*0430* | bar: Area 1
AUDI | A4 | A4 ALLROAD | B8 | 05/2009 |  | 5x112 | 66,46 | 608 |  | 28 | M14x1,5 | 17 | ULTRALEGGERA HLT | 8½x20 | 20,00 | 8,50 | W0171520271 | 3 | S | 20110912 | 20111012 | 5x112 |  | 32 | 81610107 | XL | R44U | B |  | TÜV |  |  | DK | YES | C0559 | ET27 WITH SPACER 5 MM | S | Strongness Certificate (PB) | 1 | No car modifications required |  | AfterMarket OZ | MAX 700 KG | ORANGE | I-Tech | 8027529068597 | OZ | 13,14 |  |  | Serie XL - ext.diam.79 mm | 615x615x312 | 1 | 105-176 | e1*2001/116*0430* | bar: Area 1
AUDI | A4 | A4 ALLROAD | B8 | 05/2009 |  | 5x112 | 66,46 | 608 |  | 28 | M14x1,5 | 17 | ULTRALEGGERA HLT | 8½x20 | 20,00 | 8,50 | W0171520276 | 3 | S | 20110912 | 20111012 | 5x112 |  | 32 | 81610107 | XL | R44U | B |  | TÜV |  |  | DK | YES | C0559 | ET27 WITH SPACER 5 MM | S | Strongness Certificate (PB) | 1 | No car modifications required |  | AfterMarket OZ | MAX 700 KG | RACE GOLD | I-Tech | 8027529068603 | OZ | 13,14 |  |  | Serie XL - ext.diam.79 mm | 615x615x312 | 1 | 105-176 | e1*2001/116*0430* | bar: Area 1
AUDI | A4 | A4 ALLROAD | B8 | 05/2009 |  | 5x112 | 66,46 | 608 |  | 28 | M14x1,5 | 17 | ULTRALEGGERA HLT | 8½x20 | 20,00 | 8,50 | W0171520284 | 3 | S | 20110912 | 20111012 | 5x112 |  | 32 | 81610107 | XL | R44U | B |  | TÜV |  |  | DK | YES | C0559 | ET27 WITH SPACER 5 MM | S | Strongness Certificate (PB) | 1 | No car modifications required |  | AfterMarket OZ | MAX 700 KG | RED | I-Tech | 8027529068580 | OZ | 13,14 |  |  | Serie XL - ext.diam.79 mm | 615x615x312 | 1 | 105-176 | e1*2001/116*0430* | bar: Area 1
AUDI | A4 | A4 ALLROAD | B8 | 05/2009 |  | 5x112 | 66,46 | 608 |  | 28 | M14x1,5 | 17 | MONACO HLT | 9x20 | 20,00 | 9,00 | W01901200G1 | 1 | S | 20120711 | 20120810 | 5x112 |  | 35 | 81710538 | XL | R40U | B |  |  |  |  | DK | YES |  |  | N | No Certificate | 1 | No car modifications required |  | AfterMarket OZ | MAX 950 KG | GRIGIO CORSA | All-Terrain | 8027529076943 | OZ | 18,10 |  |  | Serie XL - ext.diam.79 mm | 615x615x312 | 1 | 105-176 | e1*2001/116*0430* | bar: Area 1
AUDI | S4 | A4 S4 | B5 | 12/1994 | 09/2001 | 5x112 | 57,06 | 625 | 1945 | 45 | M14x1,50 | 17 | ADRENALINA | 7½x16 | 16,00 | 7,50 | W8501220254 | 1 | S | 20080904 | 20081004 | 5x112 |  | 35 | 81710249 | L | S17D36 | B | LB56 |  | KBA |  | DK | YES |  |  | K | KBA (ABE+VB) | 1 | No car modifications required | 205/55 R16 M+S----215/55 R16----225/55 R16--- | AfterMarket OZ | MAX 650 KG | MATT BLACK + DIAMOND-CUT | X-Line | 8027529034554 | OZ | 10,60 |  |  | Serie L - ext.diam.75 mm | 511x511x261 | 1 | bar: Area 1
AUDI | S4 | A4 S4 | B5 | 12/1994 | 09/2001 | 5x112 | 57,06 | 625 | 1945 | 45 | M14x1,50 | 17 | DAVID | 7½x16 | 16,00 | 7,50 | W01868203N5 | 1 |  |  |  | 5x112 |  | 35 | 81710451 | L | S17D36 | B |  |  | KBA |  | DK | YES |  |  | K | KBA (ABE+VB) | 1 | No car modifications required | 205/55 R16 M+S----215/55 R16----225/55 R16--- | AfterMarket OZ | MAX 675 KG | MATT GRAPHITE DIAMOND CUT | Via Veneto | 8027529054798 | OZ | 8,11 |  |  | Serie L - ext.diam.75 mm | 480x480x261 | 1 | bar: Area 1
AUDI | S4 | A4 S4 | B5 | 12/1994 | 09/2001 | 5x112 | 57,06 | 625 | 1945 | 45 | M14x1,50 | 17 | EGO | 7½x16 | 16,00 | 7,50 | W8505020354 | 1 | S | 20110726 | 20110825 | 5x112 |  | 35 | 81710451 | L | S17D36 | B |  |  | KBA |  | DK | YES |  |  | K | KBA (ABE+VB) | 1 | No car modifications required | 205/55 R16 M+S----215/55 R16----225/55 R16--- | AfterMarket OZ | MAX 690 KG | MATT BLACK + DIAMOND-CUT | X-Line | 8027529065749 | OZ | 10,21 |  |  | Serie L - ext.diam.75 mm | 511x511x261 | 1 | bar: Area 1
AUDI | S4 | A4 S4 | B5 | 12/1994 | 09/2001 | 5x112 | 57,06 | 625 | 1945 | 45 | M14x1,50 | 17 | ENVY | 7½x16 | 16,00 | 7,50 | W8504120368 | 1 |  |  |  | 5x112 |  | 35 | 81710451 | L | S17D36 | B |  |  | KBA |  | DK | YES |  |  | K | KBA (ABE+VB) | 1 | No car modifications required | 205/55 R16 M+S----215/55 R16----225/55 R16--- | AfterMarket OZ | MAX 675 KG | MATT SILVER TECH DIAMOND CUT | X-Line | 8027529051032 | OZ | 10,21 |  |  | Serie L - ext.diam.75 mm | 511x511x261 | 1 | bar: Area 1
AUDI | S4 | A4 S4 | B5 | 12/1994 | 09/2001 | 5x112 | 57,06 | 625 | 1945 | 45 | M14x1,50 | 17 | DAVID | 7½x17 | 17,00 | 7,50 | W01871203N5 | 1 |  |  |  | 5x112 |  | 35 | 81710451 | L | S17D36 | B |  |  |  |  | DK | YES |  |  | K | KBA (ABE+VB) | 1 | No car modifications required | 205/50 R17---TAU113-215/45 R17---TAU113-225/45 R17---TAU113-225/50 R17----235/40 R17---TAU113-235/45 R17---TAU113-245/35 R17----245/40 R17-R--TAU113 | AfterMarket OZ | MAX 690 KG | MATT GRAPHITE DIAMOND CUT | Via Veneto | 8027529053555 | OZ | 11,81 |  |  | Serie L - ext.diam.75 mm | 540x540x261 | 1 | bar: Area 1
AUDI | S4 | A4 S4 | B5 | 12/1994 | 09/2001 | 5x112 | 57,06 | 625 | 1945 | 45 | M14x1,50 | 17 | LOUNGE 10 | 7½x17 | 17,00 | 7,50 | W8503020354 | 1 |  |  |  | 5x112 |  | 35 | 81710451 | L | S17D36 | B | LB56 |  | KBA |  | DK | YES |  |  | K | KBA (ABE+VB) | 1 | No car modifications required | 205/50 R17---TAU113-215/45 R17---TAU113-225/45 R17---TAU113-225/50 R17----235/40 R17---TAU113-235/45 R17---TAU113-245/35 R17----245/40 R17-R--TAU113 | AfterMarket OZ | MAX 690 KG | MATT BLACK + DIAMOND-CUT | X-Line | 8027529047677 | OZ | 11,06 |  |  | Serie L - ext.diam.75 mm | 542x542x261 | 1 | bar: Area 1
AUDI | S4 | A4 S4 | B5 | 12/1994 | 09/2001 | 5x112 | 57,06 | 625 | 1945 | 45 | M14x1,50 | 17 | LOUNGE 10 | 7½x17 | 17,00 | 7,50 | W8503020375 | 1 |  |  |  | 5x112 |  | 35 | 81710451 | L | S17D36 | B | LB56 |  | KBA |  | DK | YES |  |  | K | KBA (ABE+VB) | 1 | No car modifications required | 205/50 R17---TAU113-215/45 R17---TAU113-225/45 R17---TAU113-225/50 R17----235/40 R17---TAU113-235/45 R17---TAU113-245/35 R17----245/40 R17-R--TAU113 | AfterMarket OZ | MAX 690 KG | METAL SILVER + DIAMOND CUT | X-Line | 8027529047684 | OZ | 11,06 |  |  | Serie L - ext.diam.75 mm | 542x542x261 | 1 | bar: Area 1
AUDI | S4 | A4 S4 | B5 | 12/1994 | 09/2001 | 5x112 | 57,06 | 625 | 1945 | 45 | M14x1,50 | 17 | QUARANTA | 7½x17 | 17,00 | 7,50 | W01867202G2 | 1 |  |  |  | 5x112 |  | 35 | 81710249 | L | S17D36 | B |  |  | KBA |  | DK | YES |  |  | K | KBA (ABE+VB) | 1 | No car modifications required | 205/50 R17---TAU113-215/45 R17---TAU113-225/45 R17---TAU113-225/50 R17----235/40 R17---TAU113-235/45 R17---TAU113-245/35 R17----245/40 R17-R--TAU113 | AfterMarket OZ | MAX 690 KG | GRIGIO CORSA DIAMANTATO | Via Veneto | 8027529054736 | OZ | 11,81 |  |  | Serie L - ext.diam.75 mm | 540x540x261 | 1 | bar: Area 1
AUDI | S4 | A4 S4 | B5 | 12/1994 | 09/2001 | 5x112 | 57,06 | 625 | 1945 | 45 | M14x1,50 | 17 | SUPERTURISMO GT | 7½x17 | 17,00 | 7,50 | W01681200P5 | 1 | S | 20121012 | 20121111 | 5x112 |  | 35 | 81710249 | L | S17D36 | B | LB56 |  | KBA | VIA | DK | YES |  |  | K | KBA (ABE+VB) | 1 | No car modifications required | 205/50 R17---TAU113-215/45 R17---TAU113-225/45 R17---TAU113-225/50 R17----235/40 R17---TAU113-235/45 R17---TAU113-245/35 R17----245/40 R17-R--TAU113 | AfterMarket OZ | MAX 715 KG | GRIGIO CORSA+BLACK LETTERING | Racing | 8027529081657 | OZ | 11,40 |  |  | Serie L - ext.diam.75 mm | 540x540x280 | 1 | bar: Area 1
AUDI | S4 | A4 S4 | B5 | 12/1994 | 09/2001 | 5x112 | 57,06 | 625 | 1945 | 45 | M14x1,50 | 17 | SUPERTURISMO GT | 7½x17 | 17,00 | 7,50 | W0168120079 | 1 |  |  |  | 5x112 |  | 35 | 81710249 | L | S17D36 | B | LB56 |  | KBA | VIA | DK | YES |  |  | K | KBA (ABE+VB) | 1 | No car modifications required | 205/50 R17---TAU113-215/45 R17---TAU113-225/45 R17---TAU113-225/50 R17----235/40 R17---TAU113-235/45 R17---TAU113-245/35 R17----245/40 R17-R--TAU113 | AfterMarket OZ | MAX 715 KG | MATT BLACK + RED LETTERING | Racing | 8027529057430 | OZ | 11,40 |  |  | Serie L - ext.diam.75 mm | 540x540x261 | 1 | bar: Area 1
AUDI | S4 | A4 S4 | B5 | 12/1994 | 09/2001 | 5x112 | 57,06 | 625 | 1945 | 45 | M14x1,50 | 17 | SUPERTURISMO GT | 7½x17 | 17,00 | 7,50 | W0168120082 | 1 | S | 20040113 | 20040212 | 5x112 |  | 35 | 81710249 | L | S17D36 | B | LB56 |  | KBA | VIA | DK | YES |  |  | K | KBA (ABE+VB) | 1 | No car modifications required | 205/50 R17---TAU113-215/45 R17---TAU113-225/45 R17---TAU113-225/50 R17----235/40 R17---TAU113-235/45 R17---TAU113-245/35 R17----245/40 R17-R--TAU113 | AfterMarket OZ | MAX 715 KG | RACE SILVER + BLACK LETTERING | Racing | 8027529000849 | OZ | 11,40 |  |  | Serie L - ext.diam.75 mm | 540x540x280 | 1 | bar: Area 1
AUDI | S4 | A4 S4 | B5 | 12/1994 | 09/2001 | 5x112 | 57,06 | 625 | 1945 | 45 | M14x1,50 | 17 | SUPERTURISMO LM | 7½x17 | 17,00 | 7,50 | W0188120219 | 1 |  |  |  | 5x112 |  | 35 | 81710249 | L | S17D36 | B | LB56 |  | KBA |  | DK | YES |  |  | K | KBA (ABE+VB) | 1 | No car modifications required | 205/50 R17---TAU113-215/45 R17---TAU113-225/45 R17---TAU113-225/50 R17----235/40 R17---TAU113-235/45 R17---TAU113-245/35 R17----245/40 R17-R--TAU113 | AfterMarket OZ | MAX 690 KG | MATT RACE SILVER + BLACK LETTERING | Racing | 8027529053197 | OZ | 10,80 |  |  | Serie L - ext.diam.75 mm | 540x540x261 | 1 | bar: Area 1
AUDI | S4 | A4 S4 | B5 | 12/1994 | 09/2001 | 5x112 | 57,06 | 625 | 1945 | 45 | M14x1,50 | 17 | SUPERTURISMO LM | 7½x17 | 17,00 | 7,50 | W0188120246 | 1 |  |  |  | 5x112 |  | 35 | 81710249 | L | S17D36 | B | LB56 |  | KBA |  | DK | YES |  |  | K | KBA (ABE+VB) | 1 | No car modifications required | 205/50 R17---TAU113-215/45 R17---TAU113-225/45 R17---TAU113-225/50 R17----235/40 R17---TAU113-235/45 R17---TAU113-245/35 R17----245/40 R17-R--TAU113 | AfterMarket OZ | MAX 690 KG | MATT GRAPHITE + SILVER LETTERING | Racing | 8027529053203 | OZ | 10,80 |  |  | Serie L - ext.diam.75 mm | 540x540x261 | 1 | bar: Area 1
AUDI | S4 | A4 S4 | B5 | 12/1994 | 09/2001 | 5x112 | 57,06 | 625 | 1945 | 45 | M14x1,50 | 17 | ADRENALINA | 8x17 | 17,00 | 8,00 | W8501420254 | 1 | S | 20080904 | 20081004 | 5x112 |  | 35 | 81710249 | L | S17D36 | B | LB56 |  | KBA |  | DK | YES |  |  | K | KBA (ABE+VB) | 1 | No car modifications required | 205/50 R17----215/45 R17----225/45 R17---TAU020-235/40 R17----235/45 R17----245/35 R17----245/40 R17---TAU020-245/45 R17--- | AfterMarket OZ | MAX 675 KG | MATT BLACK + DIAMOND-CUT | X-Line | 8027529034646 | OZ | 12,88 |  |  | Serie L - ext.diam.75 mm | 542x542x274 | 1 | bar: Area 1
AUDI | S4 | A4 S4 | B5 | 12/1994 | 09/2001 | 5x112 | 57,06 | 625 | 1945 | 45 | M14x1,50 | 17 | ALLEGGERITA HLT 5F | 8x17 | 17,00 | 8,00 | W01824204P3 | 3 | S | 20121012 | 20121111 | 5x112 |  | 35 | 81710249 | L | S17D36 | B | LB56 | TÜV |  |  | DK | YES |  |  | T | Teilegutachten (PB+VB) | 1 | No car modifications required | 205/50 R17----215/45 R17----225/45 R17---TAU020-235/40 R17----235/45 R17----245/35 R17----245/40 R17---TAU020-245/45 R17--- | AfterMarket OZ | MAX 580 KG | ACID GREEN | I-Tech | 8027529081053 | OZ | 9,15 |  |  | Serie L - ext.diam.75 mm | 540x540x280 | 1 | bar: Area 1
AUDI | S4 | A4 S4 | B5 | 12/1994 | 09/2001 | 5x112 | 57,06 | 625 | 1945 | 45 | M14x1,50 | 17 | ALLEGGERITA HLT 5F | 8x17 | 17,00 | 8,00 | W0182420422 | 3 | S | 20100225 | 20100327 | 5x112 |  | 35 | 81710249 | L | S17D36 | B | LB56 | TÜV |  |  | DK | YES |  |  | T | Teilegutachten (PB+VB) | 1 | No car modifications required | 205/50 R17----215/45 R17----225/45 R17---TAU020-235/40 R17----235/45 R17----245/35 R17----245/40 R17---TAU020-245/45 R17--- | AfterMarket OZ | MAX 580 KG | MATT GRAPHIT SILVER | I-Tech | 8027529049084 | OZ | 9,15 |  |  | Serie L - ext.diam.75 mm | 540x540x280 | 1 | bar: Area 1
AUDI | S4 | A4 S4 | B5 | 12/1994 | 09/2001 | 5x112 | 57,06 | 625 | 1945 | 45 | M14x1,50 | 17 | ALLEGGERITA HLT 5F | 8x17 | 17,00 | 8,00 | W0182420430 | 3 | S | 20090505 | 20090604 | 5x112 |  | 35 | 81710249 | L | S17D36 | B | LB56 | TÜV |  |  | DK | YES |  |  | T | Teilegutachten (PB+VB) | 1 | No car modifications required | 205/50 R17----215/45 R17----225/45 R17---TAU020-235/40 R17----235/45 R17----245/35 R17----245/40 R17---TAU020-245/45 R17--- | AfterMarket OZ | MAX 580 KG | WHITE | I-Tech | 8027529031898 | OZ | 9,15 |  |  | Serie L - ext.diam.75 mm | 540x540x280 | 1 | bar: Area 1
AUDI | S4 | A4 S4 | B5 | 12/1994 | 09/2001 | 5x112 | 57,06 | 625 | 1945 | 45 | M14x1,50 | 17 | ALLEGGERITA HLT 5F | 8x17 | 17,00 | 8,00 | W0182420453 | 3 | S | 20090505 | 20090604 | 5x112 |  | 35 | 81710249 | L | S17D36 | B | LB56 | TÜV |  |  | DK | YES |  |  | T | Teilegutachten (PB+VB) | 1 | No car modifications required | 205/50 R17----215/45 R17----225/45 R17---TAU020-235/40 R17----235/45 R17----245/35 R17----245/40 R17---TAU020-245/45 R17--- | AfterMarket OZ | MAX 580 KG | MATT BLACK | I-Tech | 8027529031904 | OZ | 9,15 |  |  | Serie L - ext.diam.75 mm | 540x540x280 | 1 | bar: Area 1
AUDI | S4 | A4 S4 | B5 | 12/1994 | 09/2001 | 5x112 | 57,06 | 625 | 1945 | 45 | M14x1,50 | 17 | ALLEGGERITA HLT 5F | 8x17 | 17,00 | 8,00 | W0182420466 | 1 | S | 20090505 | 20090604 | 5x112 |  | 35 | 81710249 | L | S17D36 | B | LB56 | TÜV |  |  | DK | YES |  |  | T | Teilegutachten (PB+VB) | 1 | No car modifications required | 205/50 R17----215/45 R17----225/45 R17---TAU020-235/40 R17----235/45 R17----245/35 R17----245/40 R17---TAU020-245/45 R17--- | AfterMarket OZ | MAX 580 KG | TITANIUM TECH | I-Tech | 8027529031911 | OZ | 9,15 |  |  | Serie L - ext.diam.75 mm | 540x540x280 | 1 | bar: Area 1
AUDI | S4 | A4 S4 | B5 | 12/1994 | 09/2001 | 5x112 | 57,06 | 625 | 1945 | 45 | M14x1,50 | 17 | ALLEGGERITA HLT 5F | 8x17 | 17,00 | 8,00 | W0182420471 | 3 | S | 20090505 | 20090604 | 5x112 |  | 35 | 81710249 | L | S17D36 | B | LB56 | TÜV |  |  | DK | YES |  |  | T | Teilegutachten (PB+VB) | 1 | No car modifications required | 205/50 R17----215/45 R17----225/45 R17---TAU020-235/40 R17----235/45 R17----245/35 R17----245/40 R17---TAU020-245/45 R17--- | AfterMarket OZ | MAX 580 KG | ORANGE | I-Tech | 8027529031928 | OZ | 9,15 |  |  | Serie L - ext.diam.75 mm | 540x540x280 | 1 | bar: Area 1
AUDI | S4 | A4 S4 | B5 | 12/1994 | 09/2001 | 5x112 | 57,06 | 625 | 1945 | 45 | M14x1,50 | 17 | ALLEGGERITA HLT 5F | 8x17 | 17,00 | 8,00 | W0182420472 | 3 | S | 20090505 | 20090604 | 5x112 |  | 35 | 81710249 | L | S17D36 | B | LB56 | TÜV |  |  | DK | YES |  |  | T | Teilegutachten (PB+VB) | 1 | No car modifications required | 205/50 R17----215/45 R17----225/45 R17---TAU020-235/40 R17----235/45 R17----245/35 R17----245/40 R17---TAU020-245/45 R17--- | AfterMarket OZ | MAX 580 KG | MATT BLUE | I-Tech | 8027529031935 | OZ | 9,15 |  |  | Serie L - ext.diam.75 mm | 540x540x280 | 1 | bar: Area 1
AUDI | S4 | A4 S4 | B5 | 12/1994 | 09/2001 | 5x112 | 57,06 | 625 | 1945 | 45 | M14x1,50 | 17 | ALLEGGERITA HLT 5F | 8x17 | 17,00 | 8,00 | W0182420476 | 3 | S | 20090505 | 20090604 | 5x112 |  | 35 | 81710249 | L | S17D36 | B | LB56 | TÜV |  |  | DK | YES |  |  | T | Teilegutachten (PB+VB) | 1 | No car modifications required | 205/50 R17----215/45 R17----225/45 R17---TAU020-235/40 R17----235/45 R17----245/35 R17----245/40 R17---TAU020-245/45 R17--- | AfterMarket OZ | MAX 580 KG | RACE GOLD | I-Tech | 8027529035957 | OZ | 9,15 |  |  | Serie L - ext.diam.75 mm | 540x540x280 | 1 | bar: Area 1
AUDI | S4 | A4 S4 | B5 | 12/1994 | 09/2001 | 5x112 | 57,06 | 625 | 1945 | 45 | M14x1,50 | 17 | ALLEGGERITA HLT 5F | 8x17 | 17,00 | 8,00 | W0182420484 | 3 | S | 20090505 | 20090604 | 5x112 |  | 35 | 81710249 | L | S17D36 | B | LB56 | TÜV |  |  | DK | YES |  |  | T | Teilegutachten (PB+VB) | 1 | No car modifications required | 205/50 R17----215/45 R17----225/45 R17---TAU020-235/40 R17----235/45 R17----245/35 R17----245/40 R17---TAU020-245/45 R17--- | AfterMarket OZ | MAX 580 KG | RED | I-Tech | 8027529031942 | OZ | 9,15 |  |  | Serie L - ext.diam.75 mm | 540x540x280 | 1 | bar: Area 1
AUDI | S4 | A4 S4 | B5 | 12/1994 | 09/2001 | 5x112 | 57,06 | 625 | 1945 | 45 | M14x1,50 | 17 | ENERGY | 8x17 | 17,00 | 8,00 | W8500820254 | 1 | S | 20080904 | 20081004 | 5x112 |  | 35 | 81710249 | L | S17D36 | B | LB56 |  | KBA |  | DK | YES |  |  | K | KBA (ABE+VB) | 1 | No car modifications required | 205/50 R17----215/45 R17----225/45 R17---TAU020-235/40 R17----235/45 R17----245/35 R17----245/40 R17---TAU020-245/45 R17--- | AfterMarket OZ | MAX 675 KG | MATT BLACK + DIAMOND-CUT | X-Line | 8027529034370 | OZ | 12,90 |  |  | Serie L - ext.diam.75 mm | 542x542x274 | 1 | bar: Area 1
AUDI | S4 | A4 S4 | B5 | 12/1994 | 09/2001 | 5x112 | 57,06 | 625 | 1945 | 45 | M14x1,50 | 17 | ENERGY | 8x17 | 17,00 | 8,00 | W8500820268 | 1 |  |  |  | 5x112 |  | 35 | 81710249 | L | S17D36 | B | LB56 |  | KBA |  | DK | YES |  |  | K | KBA (ABE+VB) | 1 | No car modifications required | 205/50 R17----215/45 R17----225/45 R17---TAU020-235/40 R17----235/45 R17----245/35 R17----245/40 R17---TAU020-245/45 R17--- | AfterMarket OZ | MAX 675 KG | MATT SILVER TECH DIAMOND CUT | X-Line | 8027529037272 | OZ | 12,90 |  |  | Serie L - ext.diam.75 mm | 542x542x274 | 1 | bar: Area 1
AUDI | S4 | A4 S4 | B5 | 12/1994 | 09/2001 | 5x112 | 57,06 | 625 | 1945 | 45 | M14x1,50 | 17 | ITALIA 150 | 8x17 | 17,00 | 8,00 | W01890203R4 | 1 |  |  |  | 5x112 |  | 35 | 81710451 | L | S17D36 | B |  |  | KBA |  | DK | YES |  |  | K | KBA (ABE+VB) | 1 | No car modifications required | 205/50 R17----215/45 R17----225/45 R17---TAU020-235/40 R17----235/45 R17----245/35 R17----245/40 R17---TAU020-245/45 R17--- | AfterMarket OZ | MAX 750 KG | MATT RACE SILVER DIAMOND CUT | Racing | 8027529070170 | OZ | 12,16 |  |  | Serie L - ext.diam.75 mm | 540x540x274 | 1 | bar: Area 1
AUDI | S4 | A4 S4 | B5 | 12/1994 | 09/2001 | 5x112 | 57,06 | 625 | 1945 | 45 | M14x1,50 | 17 | ITALIA 150 | 8x17 | 17,00 | 8,00 | W0189020349 | 1 |  |  |  | 5x112 |  | 35 | 81710451 | L | S17D36 | B |  |  | KBA |  | DK | YES |  |  | K | KBA (ABE+VB) | 1 | No car modifications required | 205/50 R17----215/45 R17----225/45 R17---TAU020-235/40 R17----235/45 R17----245/35 R17----245/40 R17---TAU020-245/45 R17--- | AfterMarket OZ | MAX 750 KG | MATT DARK GRAPHITE DIAMOND CUT | Racing | 8027529070163 | OZ | 12,16 |  |  | Serie L - ext.diam.75 mm | 540x540x274 | 1 | bar: Area 1
AUDI | S4 | A4 S4 | B5 | 12/1994 | 09/2001 | 5x112 | 57,06 | 625 | 1945 | 45 | M14x1,50 | 17 | SUPERTURISMO GT | 8x17 | 17,00 | 8,00 | W01673202P5 | 1 | S | 20121012 | 20121111 | 5x112 |  | 35 | 81710249 | L | S17D36 | B | LB56 | TÜV |  |  | DK | YES |  |  | T | Teilegutachten (PB+VB) | 1 | No car modifications required | 205/50 R17----215/45 R17----225/45 R17---TAU020-235/40 R17----235/45 R17----245/35 R17----245/40 R17---TAU020-245/45 R17--- | AfterMarket OZ | MAX 650 KG | GRIGIO CORSA+BLACK LETTERING | Racing | 8027529081640 | OZ | 12,10 |  |  | Serie L - ext.diam.75 mm | 540x540x280 | 1 | bar: Area 1
AUDI | S4 | A4 S4 | B5 | 12/1994 | 09/2001 | 5x112 | 57,06 | 625 | 1945 | 45 | M14x1,50 | 17 | SUPERTURISMO GT | 8x17 | 17,00 | 8,00 | W0167320279 | 1 |  |  |  | 5x112 |  | 35 | 81710249 | L | S17D36 | B | LB56 | TÜV |  |  | DK | YES |  |  | T | Teilegutachten (PB+VB) | 1 | No car modifications required | 205/50 R17----215/45 R17----225/45 R17---TAU020-235/40 R17----235/45 R17----245/35 R17----245/40 R17---TAU020-245/45 R17--- | AfterMarket OZ | MAX 650 KG | MATT BLACK + RED LETTERING | Racing | 8027529057454 | OZ | 12,10 |  |  | Serie L - ext.diam.75 mm | 540x540x274 | 1 | bar: Area 1
AUDI | S4 | A4 S4 | B5 | 12/1994 | 09/2001 | 5x112 | 57,06 | 625 | 1945 | 45 | M14x1,50 | 17 | SUPERTURISMO GT | 8x17 | 17,00 | 8,00 | W0167320282 | 1 | S | 20031031 | 20031130 | 5x112 |  | 35 | 81710249 | L | S17D36 | B | LB56 | TÜV |  |  | DK | YES |  |  | T | Teilegutachten (PB+VB) | 1 | No car modifications required | 205/50 R17----215/45 R17----225/45 R17---TAU020-235/40 R17----235/45 R17----245/35 R17----245/40 R17---TAU020-245/45 R17--- | AfterMarket OZ | MAX 650 KG | RACE SILVER + BLACK LETTERING | Racing | 8027529000788 | OZ | 12,10 |  |  | Serie L - ext.diam.75 mm | 540x540x280 | 1 | bar: Area 1
AUDI | S4 | A4 S4 | B5 | 12/1994 | 09/2001 | 5x112 | 57,06 | 625 | 1945 | 45 | M14x1,50 | 17 | ULTRALEGGERA | 8x17 | 17,00 | 8,00 | W0171020253 | 1 | S | 20061026 | 20061125 | 5x112 |  | 35 | 81710249 | L | S17D36 | B | LB56 | TÜV |  |  | DK | YES |  |  | T | Teilegutachten (PB+VB) | 1 | No car modifications required | 205/50 R17----215/45 R17----225/45 R17---TAU020-235/40 R17----235/45 R17----245/35 R17----245/40 R17---TAU020-245/45 R17--- | AfterMarket OZ | MAX 655 KG | MATT BLACK | Racing | 8027529001624 | OZ | 9,58 |  |  | Serie L - ext.diam.75 mm | 540x540x280 | 1 | bar: Area 1
AUDI | S4 | A4 S4 | B5 | 12/1994 | 09/2001 | 5x112 | 57,06 | 625 | 1945 | 45 | M14x1,50 | 17 | ULTRALEGGERA | 8x17 | 17,00 | 8,00 | W0171020261 | 1 | S | 20051124 | 20051224 | 5x112 |  | 35 | 81710249 | L | S17D36 | B | LB56 | TÜV |  |  | DK | YES |  |  | T | Teilegutachten (PB+VB) | 1 | No car modifications required | 205/50 R17----215/45 R17----225/45 R17---TAU020-235/40 R17----235/45 R17----245/35 R17----245/40 R17---TAU020-245/45 R17--- | AfterMarket OZ | MAX 655 KG | CHRYSTAL TITANIUM | Racing | 8027529001631 | OZ | 9,58 |  |  | Serie L - ext.diam.75 mm | 540x540x280 | 1 | bar: Area 1
AUDI | S4 | A4 S4 | B5 | 12/1994 | 09/2001 | 5x112 | 57,06 | 625 | 1945 | 45 | M14x1,50 | 17 | ADRENALINA | 8x18 | 18,00 | 8,00 | W8501520254 | 1 | S | 20080904 | 20081004 | 5x112 |  | 35 | 81710249 | L | S17D36 | B | LB56 | TÜV |  |  | DK | YES |  |  | T | Teilegutachten (PB+VB) | 1 | No car modifications required | 225/40 R18---TAU018-235/40 R18----245/35 R18---TAU018-245/40 R18--- | AfterMarket OZ | MAX 690 KG | MATT BLACK + DIAMOND-CUT | X-Line | 8027529034691 | OZ | 13,39 |  |  | Serie L - ext.diam.75 mm | 568x568x274 | 1 | bar: Area 1
AUDI | S4 | A4 S4 | B5 | 12/1994 | 09/2001 | 5x112 | 57,06 | 625 | 1945 | 45 | M14x1,50 | 17 | DAVID | 8x18 | 18,00 | 8,00 | W01863203N5 | 1 | S | 20100927 | 20101027 | 5x112 |  | 35 | 81710451 | L | S17D36 | B |  |  |  |  | DK | YES |  |  | T | Teilegutachten (PB+VB) | 1 | No car modifications required | 225/40 R18---TAU018-235/40 R18----245/35 R18---TAU018-245/40 R18--- | AfterMarket OZ | MAX 690 KG | MATT GRAPHITE DIAMOND CUT | Via Veneto | 8027529054507 | OZ | 13,17 |  |  | Serie L - ext.diam.75 mm | 567x567x274 | 1 | bar: Area 1
AUDI | S4 | A4 S4 | B5 | 12/1994 | 09/2001 | 5x112 | 57,06 | 625 | 1945 | 45 | M14x1,50 | 17 | EGO | 8x18 | 18,00 | 8,00 | W8504720254 | 1 | S | 20110726 | 20110825 | 5x112 |  | 35 | 81710451 | L | S17D36 | B |  |  | KBA |  | DK | YES |  |  | K | KBA (ABE+VB) | 1 | No car modifications required | 225/40 R18---TAU018-235/40 R18----245/35 R18---TAU018-245/40 R18--- | AfterMarket OZ | MAX 730 KG | MATT BLACK + DIAMOND-CUT | X-Line | 8027529065497 | OZ | 13,96 |  |  | Serie L - ext.diam.75 mm | 568x568x274 | 1 | bar: Area 1
AUDI | S4 | A4 S4 | B5 | 12/1994 | 09/2001 | 5x112 | 57,06 | 625 | 1945 | 45 | M14x1,50 | 17 | EGO | 8x18 | 18,00 | 8,00 | W8504720354 | 1 | S | 20110726 | 20110825 | 5x112 |  | 48 | 81710451 | L | S17D36 | B |  |  | KBA |  | DK | YES |  |  | K | KBA (ABE+VB) | 1 | No car modifications required | 225/40 R18---TAU018-235/40 R18----245/35 R18---TAU018-245/40 R18--- | AfterMarket OZ | MAX 730 KG | MATT BLACK + DIAMOND-CUT | X-Line | 8027529065503 | OZ | 13,96 |  |  | Serie L - ext.diam.75 mm | 568x568x274 | 1 | bar: Area 1
AUDI | S4 | A4 S4 | B5 | 12/1994 | 09/2001 | 5x112 | 57,06 | 625 | 1945 | 45 | M14x1,50 | 17 | ENERGY | 8x18 | 18,00 | 8,00 | W8500920254 | 1 | S | 20080904 | 20081004 | 5x112 |  | 35 | 81710249 | L | S17D36 | B | LB56 | TÜV |  |  | DK | YES |  |  | T | Teilegutachten (PB+VB) | 1 | No car modifications required | 225/40 R18---TAU018-235/40 R18----245/35 R18---TAU018-245/40 R18--- | AfterMarket OZ | MAX 725 KG | MATT BLACK + DIAMOND-CUT | X-Line | 8027529034424 | OZ | 14,45 |  |  | Serie L - ext.diam.75 mm | 568x568x274 | 1 | bar: Area 1
AUDI | S4 | A4 S4 | B5 | 12/1994 | 09/2001 | 5x112 | 57,06 | 625 | 1945 | 45 | M14x1,50 | 17 | ENERGY | 8x18 | 18,00 | 8,00 | W8500920268 | 1 |  |  |  | 5x112 |  | 35 | 81710249 | L | S17D36 | B | LB56 | TÜV |  |  | DK | YES |  |  | T | Teilegutachten (PB+VB) | 1 | No car modifications required | 225/40 R18---TAU018-235/40 R18----245/35 R18---TAU018-245/40 R18--- | AfterMarket OZ | MAX 725 KG | MATT SILVER TECH DIAMOND CUT | X-Line | 8027529037296 | OZ | 14,35 |  |  | Serie L - ext.diam.75 mm | 568x568x274 | 1 | bar: Area 1
AUDI | S4 | A4 S4 | B5 | 12/1994 | 09/2001 | 5x112 | 57,06 | 625 | 1945 | 45 | M14x1,50 | 17 | ENVY | 8x18 | 18,00 | 8,00 | W8503920368 | 1 |  |  |  | 5x112 |  | 35 | 81710451 | L | S17D36 | B |  | TÜV |  |  | DK | YES |  |  | T | Teilegutachten (PB+VB) | 1 | No car modifications required | 225/40 R18---TAU018-235/40 R18----245/35 R18---TAU018-245/40 R18--- | AfterMarket OZ | MAX 690 KG | MATT SILVER TECH DIAMOND CUT | X-Line | 8027529049664 | OZ | 12,76 |  |  | Serie L - ext.diam.75 mm | 568x568x274 | 1 | bar: Area 1
AUDI | S4 | A4 S4 | B5 | 12/1994 | 09/2001 | 5x112 | 57,06 | 625 | 1945 | 45 | M14x1,50 | 17 | FORMULA HLT | 8x18 | 18,00 | 8,00 | W01892202G1 | 1 | S | 20121011 | 20121110 | 5x112 |  | 35 | 81710451 | L | S17D36 | B |  |  |  |  | DK | YES |  |  | N | No Certificate | 1 | No car modifications required | 225/40 R18---TAU018-235/40 R18----245/35 R18---TAU018-245/40 R18--- | AfterMarket OZ | MAX 630 KG | GRIGIO CORSA | I-Tech | 8027529081824 | OZ | 11,67 |  |  | Serie L - ext.diam.75 mm | 567x567x274 | 1 | bar: Area 1
AUDI | S4 | A4 S4 | B5 | 12/1994 | 09/2001 | 5x112 | 57,06 | 625 | 1945 | 45 | M14x1,50 | 17 | FORMULA HLT | 8x18 | 18,00 | 8,00 | W01892203G1 | 1 | S | 20121011 | 20121110 | 5x112 |  | 48 | 81710451 | L | S17D36 | B |  |  |  |  | DK | YES |  |  | N | No Certificate | 1 | No car modifications required | 225/40 R18---TAU018-235/40 R18----245/35 R18---TAU018-245/40 R18--- | AfterMarket OZ | MAX 630 KG | GRIGIO CORSA | I-Tech | 8027529081831 | OZ | 11,07 |  |  | Serie L - ext.diam.75 mm | 567x567x274 | 1 | bar: Area 1
AUDI | S4 | A4 S4 | B5 | 12/1994 | 09/2001 | 5x112 | 57,06 | 625 | 1945 | 45 | M14x1,50 | 17 | ITALIA 150 | 8x18 | 18,00 | 8,00 | W01884202R4 | 1 | S | 20110914 | 20111014 | 5x112 |  | 35 | 81710451 | L | S17D36 | B |  | TÜV |  |  | DK | YES |  |  | T | Teilegutachten (PB+VB) | 1 | No car modifications required | 225/40 R18---TAU018-235/40 R18----245/35 R18---TAU018-245/40 R18--- | AfterMarket OZ | MAX 750 KG | MATT RACE SILVER DIAMOND CUT | Racing | 8027529069402 | OZ | 12,67 |  |  | Serie L - ext.diam.75 mm | 567x567x274 | 1 | bar: Area 1
AUDI | S4 | A4 S4 | B5 | 12/1994 | 09/2001 | 5x112 | 57,06 | 625 | 1945 | 45 | M14x1,50 | 17 | ITALIA 150 | 8x18 | 18,00 | 8,00 | W0188420249 | 1 | S | 20110914 | 20111014 | 5x112 |  | 35 | 81710451 | L | S17D36 | B |  | TÜV |  |  | DK | YES |  |  | T | Teilegutachten (PB+VB) | 1 | No car modifications required | 225/40 R18---TAU018-235/40 R18----245/35 R18---TAU018-245/40 R18--- | AfterMarket OZ | MAX 750 KG | MATT DARK GRAPHITE DIAMOND CUT | Racing | 8027529069396 | OZ | 12,67 |  |  | Serie L - ext.diam.75 mm | 567x567x274 | 1 | bar: Area 1
AUDI | S4 | A4 S4 | B5 | 12/1994 | 09/2001 | 5x112 | 57,06 | 625 | 1945 | 45 | M14x1,50 | 17 | LOUNGE 10 | 8x18 | 18,00 | 8,00 | W8503120454 | 1 |  |  |  | 5x112 |  | 35 | 81710451 | L | S17D36 | B | LB56 | TÜV |  |  | DK | YES |  |  | T | Teilegutachten (PB+VB) | 1 | No car modifications required | 225/40 R18---TAU018-235/40 R18----245/35 R18---TAU018-245/40 R18--- | AfterMarket OZ | MAX 690 KG | MATT BLACK + DIAMOND-CUT | X-Line | 8027529047813 | OZ | 13,96 |  |  | Serie L - ext.diam.75 mm | 568x568x274 | 1 | bar: Area 1
AUDI | S4 | A4 S4 | B5 | 12/1994 | 09/2001 | 5x112 | 57,06 | 625 | 1945 | 45 | M14x1,50 | 17 | LOUNGE 10 | 8x18 | 18,00 | 8,00 | W8503120475 | 1 |  |  |  | 5x112 |  | 35 | 81710451 | L | S17D36 | B | LB56 | TÜV |  |  | DK | YES |  |  | T | Teilegutachten (PB+VB) | 1 | No car modifications required | 225/40 R18---TAU018-235/40 R18----245/35 R18---TAU018-245/40 R18--- | AfterMarket OZ | MAX 690 KG | METAL SILVER + DIAMOND CUT | X-Line | 8027529047820 | OZ | 13,96 |  |  | Serie L - ext.diam.75 mm | 568x568x274 | 1 | bar: Area 1
AUDI | S4 | A4 S4 | B5 | 12/1994 | 09/2001 | 5x112 | 57,06 | 625 | 1945 | 45 | M14x1,50 | 17 | QUARANTA | 8x18 | 18,00 | 8,00 | W01856204G2 | 1 | S | 20100928 | 20101028 | 5x112 |  | 35 | 81710249 | L | S17D36 | B |  | TÜV |  |  | DK | YES |  |  | S | Strongness Certificate (PB) | 1 | No car modifications required | 225/40 R18---TAU018-235/40 R18----245/35 R18---TAU018-245/40 R18--- | AfterMarket OZ | MAX 735 KG | GRIGIO CORSA DIAMANTATO | Via Veneto | 8027529053661 | OZ | 12,87 |  |  | Serie L - ext.diam.75 mm | 570x570x280 | 1 | bar: Area 1
AUDI | S4 | A4 S4 | B5 | 12/1994 | 09/2001 | 5x112 | 57,06 | 625 | 1945 | 45 | M14x1,50 | 17 | SUPERTURISMO GT | 8x18 | 18,00 | 8,00 | W01669202P5 | 1 | S | 20121012 | 20121111 | 5x112 |  | 35 | 81710249 | L | S17D36 | B | LB56 | TÜV |  | VIA | DK | YES |  |  | T | Teilegutachten (PB+VB) | 1 | No car modifications required | 225/40 R18---TAU018-235/40 R18----245/35 R18---TAU018-245/40 R18--- | AfterMarket OZ | MAX 650 KG | GRIGIO CORSA+BLACK LETTERING | Racing | 8027529081510 | OZ | 12,84 |  |  | Serie L - ext.diam.75 mm | 570x570x280 | 1 | bar: Area 1
AUDI | S4 | A4 S4 | B5 | 12/1994 | 09/2001 | 5x112 | 57,06 | 625 | 1945 | 45 | M14x1,50 | 17 | SUPERTURISMO GT | 8x18 | 18,00 | 8,00 | W0166920279 | 1 | S | 20080624 | 20080724 | 5x112 |  | 35 | 81710249 | L | S17D36 | B | LB56 | TÜV |  | VIA | DK | YES |  |  | T | Teilegutachten (PB+VB) | 1 | No car modifications required | 225/40 R18---TAU018-235/40 R18----245/35 R18---TAU018-245/40 R18--- | AfterMarket OZ | MAX 650 KG | MATT BLACK + RED LETTERING | Racing | 8027529000313 | OZ | 12,84 |  |  | Serie L - ext.diam.75 mm | 570x570x280 | 1 | bar: Area 1
AUDI | S4 | A4 S4 | B5 | 12/1994 | 09/2001 | 5x112 | 57,06 | 625 | 1945 | 45 | M14x1,50 | 17 | SUPERTURISMO GT | 8x18 | 18,00 | 8,00 | W0166920282 | 1 | S | 20031020 | 20031119 | 5x112 |  | 35 | 81710249 | L | S17D36 | B | LB56 |  |  | VIA | DK | YES |  |  | T | Teilegutachten (PB+VB) | 1 | No car modifications required | 225/40 R18---TAU018-235/40 R18----245/35 R18---TAU018-245/40 R18--- | AfterMarket OZ | MAX 650 KG | RACE SILVER + BLACK LETTERING | Racing | 8027529000320 | OZ | 8,86 |  |  | Serie L - ext.diam.75 mm | 570x570x280 | 1 | bar: Area 1
AUDI | S4 | A4 S4 | B5 | 12/1994 | 09/2001 | 5x112 | 57,06 | 625 | 1945 | 45 | M14x1,50 | 17 | SUPERTURISMO LM | 8x18 | 18,00 | 8,00 | W0185420519 | 1 |  |  |  | 5x112 |  | 35 | 81710249 | L | S17D36 | B | LB56 | TÜV |  |  | DK | YES |  |  | T | Teilegutachten (PB+VB) | 1 | No car modifications required | 225/40 R18---TAU018-235/40 R18----245/35 R18---TAU018-245/40 R18--- | AfterMarket OZ | MAX 690 KG | MATT RACE SILVER + BLACK LETTERING | Racing | 8027529043464 | OZ | 11,96 |  |  | Serie L - ext.diam.75 mm | 570x570x280 | 1 | bar: Area 1
AUDI | S4 | A4 S4 | B5 | 12/1994 | 09/2001 | 5x112 | 57,06 | 625 | 1945 | 45 | M14x1,50 | 17 | SUPERTURISMO LM | 8x18 | 18,00 | 8,00 | W0185420546 | 1 |  |  |  | 5x112 |  | 35 | 81710249 | L | S17D36 | B | LB56 | TÜV |  |  | DK | YES |  |  | T | Teilegutachten (PB+VB) | 1 | No car modifications required | 225/40 R18---TAU018-235/40 R18----245/35 R18---TAU018-245/40 R18--- | AfterMarket OZ | MAX 690 KG | MATT GRAPHITE + SILVER LETTERING | Racing | 8027529043471 | OZ | 11,96 |  |  | Serie L - ext.diam.75 mm | 570x570x280 | 1 | bar: Area 1
AUDI | S4 | A4 S4 | B5 | 12/1994 | 09/2001 | 5x112 | 57,06 | 625 | 1945 | 45 | M14x1,50 | 17 | ULTRALEGGERA | 8x18 | 18,00 | 8,00 | W0171220222 | 1 |  |  |  | 5x112 |  | 35 | 81710249 | L | S17D36 | B | LB56 | TÜV |  |  | DK | YES |  |  | T | Teilegutachten (PB+VB) | 1 | No car modifications required | 225/40 R18---TAU018-235/40 R18----245/35 R18---TAU018-245/40 R18--- | AfterMarket OZ | MAX 675 KG | MATT GRAPHIT SILVER | Racing | 8027529001853 | OZ | 10,19 |  |  | Serie L - ext.diam.75 mm | 570x570x280 | 1 | bar: Area 1
AUDI | S4 | A4 S4 | B5 | 12/1994 | 09/2001 | 5x112 | 57,06 | 625 | 1945 | 45 | M14x1,50 | 17 | ULTRALEGGERA | 8x18 | 18,00 | 8,00 | W0171220253 | 1 | S | 20061026 | 20061125 | 5x112 |  | 35 | 81710249 | L | S17D36 | B | LB56 | TÜV |  |  | DK | YES |  |  | T | Teilegutachten (PB+VB) | 1 | No car modifications required | 225/40 R18---TAU018-235/40 R18----245/35 R18---TAU018-245/40 R18--- | AfterMarket OZ | MAX 675 KG | MATT BLACK | Racing | 8027529001860 | OZ | 10,19 |  |  | Serie L - ext.diam.75 mm | 570x570x280 | 1 | bar: Area 1
AUDI | S4 | A4 S4 | B5 | 12/1994 | 09/2001 | 5x112 | 57,06 | 625 | 1945 | 45 | M14x1,50 | 17 | ULTRALEGGERA | 8x18 | 18,00 | 8,00 | W0171220261 | 1 | S | 20051003 | 20051102 | 5x112 |  | 35 | 81710249 | L | S17D36 | B | LB56 | TÜV |  |  | DK | YES |  |  | T | Teilegutachten (PB+VB) | 1 | No car modifications required | 225/40 R18---TAU018-235/40 R18----245/35 R18---TAU018-245/40 R18--- | AfterMarket OZ | MAX 675 KG | CHRYSTAL TITANIUM | Racing | 8027529001877 | OZ | 10,19 |  |  | Serie L - ext.diam.75 mm | 570x570x280 | 1 | bar: Area 1
AUDI | S4 | A4 S4 | B5 | 12/1994 | 09/2001 | 5x112 | 57,06 | 625 | 1945 | 45 | M14x1,50 | 17 | VERSILIA | 8x18 | 18,00 | 8,00 | W01815204N6 | 1 |  |  |  | 5x112 |  | 35 | 81710249 | L | S17D36 | B | LB56 | TÜV |  |  | DK | YES |  |  | T | Teilegutachten (PB+VB) | 1 | No car modifications required | 225/40 R18---TAU018-235/40 R18----245/35 R18---TAU018-245/40 R18--- | AfterMarket OZ | MAX 760 KG | MATT RACE SILVER | All-Terrain | 8027529052220 | OZ | 14,77 |  |  | Serie L - ext.diam.75 mm | 570x570x280 | 1 | bar: Area 1
AUDI | S4 | A4 S4 | B5 | 12/1994 | 09/2001 | 5x112 | 57,06 | 625 | 1945 | 45 | M14x1,50 | 17 | VERSILIA | 8x18 | 18,00 | 8,00 | W0181520454 | 1 | S | 20080904 | 20081004 | 5x112 |  | 35 | 81710249 | L | S17D36 | B | LB56 | TÜV |  |  | DK | YES |  |  | T | Teilegutachten (PB+VB) | 1 | No car modifications required | 225/40 R18---TAU018-235/40 R18----245/35 R18---TAU018-245/40 R18--- | AfterMarket OZ | MAX 760 KG | MATT BLACK + DIAMOND-CUT | All-Terrain | 8027529031218 | OZ | 14,80 |  |  | Serie L - ext.diam.75 mm | 570x570x280 | 1 | bar: Area 1
AUDI | S4 | A4 S4 | B5 | 12/1994 | 09/2001 | 5x112 | 57,06 | 625 | 1945 | 45 | M14x1,50 | 17 | VITTORIA | 8x18 | 18,00 | 8,00 | W0188520173 | 1 | S | 20110913 | 20111013 | 5x112 |  | 35 | 81710451 | L | S17D36 | B |  | TÜV |  |  | DK | YES |  |  | T | Teilegutachten (PB+VB) | 1 | No car modifications required | 225/40 R18---TAU018-235/40 R18----245/35 R18---TAU018-245/40 R18--- | AfterMarket OZ | MAX 750 KG | MATT DARK GRAPHITE | Via Veneto | 8027529069723 | OZ | 13,39 |  |  | Serie L - ext.diam.75 mm | 567x567x274 | 1 | bar: Area 1
AUDI | S4 | A4 S4 | B5 | 12/1994 | 09/2001 | 5x112 | 57,06 | 625 | 1945 | 45 | M14x1,50 | 17 | X5B | 8x18 | 18,00 | 8,00 | W85064202N5 | 1 |  |  |  | 5x112 |  | 35 | 81710451 | L | S17D36 | B |  |  | KBA |  | DK | YES |  |  | K | KBA (ABE+VB) | 1 | No car modifications required | 225/40 R18---TAU018-235/40 R18----245/35 R18---TAU018-245/40 R18--- | AfterMarket OZ | MAX 730 KG | MATT GRAPHITE DIAMOND CUT | X-Line | 8027529078008 | OZ | 13,84 |  |  | Serie L - ext.diam.75 mm | 568x568x274 | 1 | bar: Area 1
AUDI | S4 | A4 S4 | B5 | 12/1994 | 09/2001 | 5x112 | 57,06 | 625 | 1945 | 45 | M14x1,50 | 17 | X5B | 8x18 | 18,00 | 8,00 | W85064203N5 | 1 |  |  |  | 5x112 |  | 48 | 81710451 | L | S17D36 | B |  |  | KBA |  | DK | YES |  |  | K | KBA (ABE+VB) | 1 | No car modifications required | 225/40 R18---TAU018-235/40 R18----245/35 R18---TAU018-245/40 R18--- | AfterMarket OZ | MAX 730 KG | MATT GRAPHITE DIAMOND CUT | X-Line | 8027529078015 | OZ | 13,46 |  |  | Serie L - ext.diam.75 mm | 568x568x274 | 1 | bar: Area 1
AUDI | S4 | A4 S4 | B5 | 12/1994 | 09/2001 | 5x112 | 57,06 | 625 | 1945 | 45 | M14x1,50 | 17 | FORMULA HLT | 9x18 | 18,00 | 9,00 | W01906201G1 | 1 | S | 20121011 | 20121110 | 5x112 |  | 35 | 81710451 | L | S17D36 | B |  |  |  |  | DK | YES | C0270 | REAR | N | No Certificate | 1 | No car modifications required | 225/40 R18---TCOMBI-245/35 R18---TCOMBI | AfterMarket OZ | MAX 630 KG | GRIGIO CORSA | I-Tech | 8027529081930 | OZ | 11,93 |  |  | Serie L - ext.diam.75 mm | 567x567x299 | 1 | bar: Area 1
AUDI | S4 | A4 S4 | B5 | 12/1994 | 09/2001 | 5x112 | 57,06 | 625 | 1945 | 45 | M14x1,50 | 17 | DAVID | 8x19 | 19,00 | 8,00 | W01870203N5 | 1 |  |  |  | 5x112 |  | 35 | 81710451 | L | S17D36 | B |  | TÜV |  |  | DK | YES |  |  | T | Teilegutachten (PB+VB) | 1 | No car modifications required | 225/35 R19----235/35 R19--- | AfterMarket OZ | MAX 690 KG | MATT GRAPHITE DIAMOND CUT | Via Veneto | 8027529053432 | OZ | 14,32 |  |  | Serie L - ext.diam.75 mm | 592x592x274 | 1 | bar: Area 1
AUDI | S4 | A4 S4 | B5 | 12/1994 | 09/2001 | 5x112 | 57,06 | 625 | 1945 | 45 | M14x1,50 | 17 | ENERGY | 8x19 | 19,00 | 8,00 | W8503420154 | 1 |  |  |  | 5x112 |  | 35 | 81710249 | L | S17D36 | B | LB56 | TÜV |  |  | DK | YES |  |  | T | Teilegutachten (PB+VB) | 1 | No car modifications required | 225/35 R19----235/35 R19--- | AfterMarket OZ | MAX 720 KG | MATT BLACK + DIAMOND-CUT | X-Line | 8027529045833 | OZ | 14,50 |  |  | Serie L - ext.diam.75 mm | 593x593x274 | 1 | bar: Area 1
AUDI | S4 | A4 S4 | B5 | 12/1994 | 09/2001 | 5x112 | 57,06 | 625 | 1945 | 45 | M14x1,50 | 17 | ITALIA 150 | 8x19 | 19,00 | 8,00 | W01889203R4 | 1 |  |  |  | 5x112 |  | 35 | 81710451 | L | S17D36 | B |  | TÜV |  |  | DK | YES |  |  | T | Teilegutachten (PB+VB) | 1 | No car modifications required | 225/35 R19----235/35 R19--- | AfterMarket OZ | MAX 750 KG | MATT RACE SILVER DIAMOND CUT | Racing | 8027529070347 | OZ | 13,31 |  |  | Serie L - ext.diam.75 mm | 592x592x274 | 1 | bar: Area 1
AUDI | S4 | A4 S4 | B5 | 12/1994 | 09/2001 | 5x112 | 57,06 | 625 | 1945 | 45 | M14x1,50 | 17 | ITALIA 150 | 8x19 | 19,00 | 8,00 | W0188920349 | 1 |  |  |  | 5x112 |  | 35 | 81710451 | L | S17D36 | B |  | TÜV |  |  | DK | YES |  |  | T | Teilegutachten (PB+VB) | 1 | No car modifications required | 225/35 R19----235/35 R19--- | AfterMarket OZ | MAX 750 KG | MATT DARK GRAPHITE DIAMOND CUT | Racing | 8027529070330 | OZ | 13,31 |  |  | Serie L - ext.diam.75 mm | 592x592x274 | 1 | bar: Area 1
AUDI | S4 | A4 S4 | B5 | 12/1994 | 09/2001 | 5x112 | 57,06 | 625 | 1945 | 45 | M14x1,50 | 17 | LOUNGE 10 | 8x19 | 19,00 | 8,00 | W8505520254 | 1 | S | 20110726 | 20110825 | 5x112 |  | 35 | 81710451 | L | S17D36 | B |  | TÜV |  |  | DK | YES |  |  | T | Teilegutachten (PB+VB) | 1 | No car modifications required | 225/35 R19----235/35 R19--- | AfterMarket OZ | MAX 750 KG | MATT BLACK + DIAMOND-CUT | X-Line | 8027529066036 | OZ | 14,31 |  |  | Serie L - ext.diam.75 mm | 593x593x274 | 1 | bar: Area 1
AUDI | S4 | A4 S4 | B5 | 12/1994 | 09/2001 | 5x112 | 57,06 | 625 | 1945 | 45 | M14x1,50 | 17 | LOUNGE 10 | 8x19 | 19,00 | 8,00 | W8505520275 | 1 | S | 20110726 | 20110825 | 5x112 |  | 35 | 81710451 | L | S17D36 | B |  | TÜV |  |  | DK | YES |  |  | T | Teilegutachten (PB+VB) | 1 | No car modifications required | 225/35 R19----235/35 R19--- | AfterMarket OZ | MAX 750 KG | METAL SILVER + DIAMOND CUT | X-Line | 8027529066043 | OZ | 14,31 |  |  | Serie L - ext.diam.75 mm | 593x593x274 | 1 | bar: Area 1
AUDI | S4 | A4 S4 | B5 | 12/1994 | 09/2001 | 5x112 | 57,06 | 625 | 1945 | 45 | M14x1,50 | 17 | LOUNGE 10 | 8x19 | 19,00 | 8,00 | W8505520354 | 1 | S | 20110726 | 20110825 | 5x112 |  | 48 | 81710451 | L | S17D36 | B |  | TÜV |  |  | DK | YES |  |  | T | Teilegutachten (PB+VB) | 1 | No car modifications required | 225/35 R19----235/35 R19--- | AfterMarket OZ | MAX 725 KG | MATT BLACK + DIAMOND-CUT | X-Line | 8027529066050 | OZ | 14,31 |  |  | Serie L - ext.diam.75 mm | 593x593x274 | 1 | bar: Area 1
AUDI | S4 | A4 S4 | B5 | 12/1994 | 09/2001 | 5x112 | 57,06 | 625 | 1945 | 45 | M14x1,50 | 17 | LOUNGE 10 | 8x19 | 19,00 | 8,00 | W8505520375 | 1 | S | 20110726 | 20110825 | 5x112 |  | 48 | 81710451 | L | S17D36 | B |  | TÜV |  |  | DK | YES |  |  | T | Teilegutachten (PB+VB) | 1 | No car modifications required | 225/35 R19----235/35 R19--- | AfterMarket OZ | MAX 725 KG | METAL SILVER + DIAMOND CUT | X-Line | 8027529066067 | OZ | 14,31 |  |  | Serie L - ext.diam.75 mm | 593x593x274 | 1 | bar: Area 1
AUDI | S4 | A4 S4 | B5 | 12/1994 | 09/2001 | 5x112 | 57,06 | 625 | 1945 | 45 | M14x1,50 | 17 | SUPERTURISMO GT | 8x19 | 19,00 | 8,00 | W01690201P5 | 1 | S | 20121012 | 20121111 | 5x112 |  | 35 | 81710249 | L | S17D36 | B | LB56 | TÜV |  |  | DK | YES |  |  | T | Teilegutachten (PB+VB) | 1 | No car modifications required | 225/35 R19----235/35 R19--- | AfterMarket OZ | MAX 705 KG | GRIGIO CORSA+BLACK LETTERING | Racing | 8027529081749 | OZ | 13,82 |  |  | Serie L - ext.diam.75 mm | 592x592x274 | 1 | bar: Area 1
AUDI | S4 | A4 S4 | B5 | 12/1994 | 09/2001 | 5x112 | 57,06 | 625 | 1945 | 45 | M14x1,50 | 17 | SUPERTURISMO GT | 8x19 | 19,00 | 8,00 | W0169020179 | 1 | S | 20080709 | 20080808 | 5x112 |  | 35 | 81710249 | L | S17D36 | B | LB56 | TÜV |  |  | DK | YES |  |  | T | Teilegutachten (PB+VB) | 1 | No car modifications required | 225/35 R19----235/35 R19--- | AfterMarket OZ | MAX 705 KG | MATT BLACK + RED LETTERING | Racing | 8027529001174 | OZ | 13,82 |  |  | Serie L - ext.diam.75 mm | 592x592x274 | 1 | bar: Area 1
AUDI | S4 | A4 S4 | B5 | 12/1994 | 09/2001 | 5x112 | 57,06 | 625 | 1945 | 45 | M14x1,50 | 17 | SUPERTURISMO GT | 8x19 | 19,00 | 8,00 | W0169020182 | 1 | S | 20040914 | 20041014 | 5x112 |  | 35 | 81710249 | L | S17D36 | B | LB56 | TÜV |  |  | DK | YES |  |  | T | Teilegutachten (PB+VB) | 1 | No car modifications required | 225/35 R19----235/35 R19--- | AfterMarket OZ | MAX 705 KG | RACE SILVER + BLACK LETTERING | Racing | 8027529001181 | OZ | 13,82 |  |  | Serie L - ext.diam.75 mm | 592x592x274 | 1 | bar: Area 1
AUDI | S4 | A4 S4 | B5 | 12/1994 | 09/2001 | 5x112 | 57,06 | 625 | 1945 | 45 | M14x1,50 | 17 | ULTRALEGGERA HLT | 8x19 | 19,00 | 8,00 | W01713201AN6 | 3 | S | 20120302 | 20120401 | 5x112 |  | 35 | 81710261 | XL | S17D36 | B | LB56 | TÜV |  |  | DK | YES |  |  | T | Teilegutachten (PB+VB) | 1 | No car modifications required | 225/35 R19----235/35 R19--- | AfterMarket OZ | MAX 680 KG | MATT RACE SILVER | I-Tech | 8027529073195 | OZ | 11,04 |  |  | Serie XL - ext.diam.79 mm | 592x592x274 | 1 | bar: Area 1
AUDI | S4 | A4 S4 | B5 | 12/1994 | 09/2001 | 5x112 | 57,06 | 625 | 1945 | 45 | M14x1,50 | 17 | ULTRALEGGERA HLT | 8x19 | 19,00 | 8,00 | W01713201AP3 | 3 | S | 20121203 | 20130102 | 5x112 |  | 35 | 81710261 | XL | S17D36 | B | LB56 | TÜV |  |  | DK | YES |  |  | T | Teilegutachten (PB+VB) | 1 | No car modifications required | 225/35 R19----235/35 R19--- | AfterMarket OZ | MAX 680 KG | ACID GREEN | I-Tech | 8027529083798 | OZ | 11,04 |  |  | Serie XL - ext.diam.79 mm | 592x592x274 | 1 | bar: Area 1
AUDI | S4 | A4 S4 | B5 | 12/1994 | 09/2001 | 5x112 | 57,06 | 625 | 1945 | 45 | M14x1,50 | 17 | ULTRALEGGERA HLT | 8x19 | 19,00 | 8,00 | W01713201A22 | 3 | S | 20120302 | 20120401 | 5x112 |  | 35 | 81710261 | XL | S17D36 | B | LB56 | TÜV |  |  | DK | YES |  |  | T | Teilegutachten (PB+VB) | 1 | No car modifications required | 225/35 R19----235/35 R19--- | AfterMarket OZ | MAX 680 KG | MATT GRAPHIT SILVER | I-Tech | 8027529073188 | OZ | 11,04 |  |  | Serie XL - ext.diam.79 mm | 592x592x274 | 1 | bar: Area 1
AUDI | S4 | A4 S4 | B5 | 12/1994 | 09/2001 | 5x112 | 57,06 | 625 | 1945 | 45 | M14x1,50 | 17 | ULTRALEGGERA HLT | 8x19 | 19,00 | 8,00 | W01713201A30 | 3 | S | 20120302 | 20120401 | 5x112 |  | 35 | 81710261 | XL | S17D36 | B | LB56 | TÜV |  |  | DK | YES |  |  | T | Teilegutachten (PB+VB) | 1 | No car modifications required | 225/35 R19----235/35 R19--- | AfterMarket OZ | MAX 680 KG | WHITE | I-Tech | 8027529073140 | OZ | 11,04 |  |  | Serie XL - ext.diam.79 mm | 592x592x274 | 1 | bar: Area 1
AUDI | S4 | A4 S4 | B5 | 12/1994 | 09/2001 | 5x112 | 57,06 | 625 | 1945 | 45 | M14x1,50 | 17 | ULTRALEGGERA HLT | 8x19 | 19,00 | 8,00 | W01713201A53 | 1 | S | 20120302 | 20120401 | 5x112 |  | 35 | 81710261 | XL | S17D36 | B | LB56 | TÜV |  |  | DK | YES |  |  | T | Teilegutachten (PB+VB) | 1 | No car modifications required | 225/35 R19----235/35 R19--- | AfterMarket OZ | MAX 680 KG | MATT BLACK | I-Tech | 8027529073133 | OZ | 10,99 |  |  | Serie XL - ext.diam.79 mm | 592x592x274 | 1 | bar: Area 1
AUDI | S4 | A4 S4 | B5 | 12/1994 | 09/2001 | 5x112 | 57,06 | 625 | 1945 | 45 | M14x1,50 | 17 | ULTRALEGGERA HLT | 8x19 | 19,00 | 8,00 | W01713201A71 | 3 | S | 20120302 | 20120401 | 5x112 |  | 35 | 81710261 | XL | S17D36 | B | LB56 | TÜV |  |  | DK | YES |  |  | T | Teilegutachten (PB+VB) | 1 | No car modifications required | 225/35 R19----235/35 R19--- | AfterMarket OZ | MAX 680 KG | ORANGE | I-Tech | 8027529073164 | OZ | 11,04 |  |  | Serie XL - ext.diam.79 mm | 592x592x274 | 1 | bar: Area 1
AUDI | S4 | A4 S4 | B5 | 12/1994 | 09/2001 | 5x112 | 57,06 | 625 | 1945 | 45 | M14x1,50 | 17 | ULTRALEGGERA HLT | 8x19 | 19,00 | 8,00 | W01713201A76 | 3 | S | 20120302 | 20120401 | 5x112 |  | 35 | 81710261 | XL | S17D36 | B | LB56 | TÜV |  |  | DK | YES |  |  | T | Teilegutachten (PB+VB) | 1 | No car modifications required | 225/35 R19----235/35 R19--- | AfterMarket OZ | MAX 680 KG | RACE GOLD | I-Tech | 8027529073171 | OZ | 11,04 |  |  | Serie XL - ext.diam.79 mm | 592x592x274 | 1 | bar: Area 1
AUDI | S4 | A4 S4 | B5 | 12/1994 | 09/2001 | 5x112 | 57,06 | 625 | 1945 | 45 | M14x1,50 | 17 | ULTRALEGGERA HLT | 8x19 | 19,00 | 8,00 | W01713201A84 | 3 | S | 20120302 | 20120401 | 5x112 |  | 35 | 81710261 | XL | S17D36 | B | LB56 | TÜV |  |  | DK | YES |  |  | T | Teilegutachten (PB+VB) | 1 | No car modifications required | 225/35 R19----235/35 R19--- | AfterMarket OZ | MAX 680 KG | RED | I-Tech | 8027529073157 | OZ | 11,04 |  |  | Serie XL - ext.diam.79 mm | 592x592x274 | 1 | bar: Area 1
AUDI | S4 | A4 S4 | B5 | 12/1994 | 09/2001 | 5x112 | 57,06 | 625 | 1945 | 45 | M14x1,50 | 17 | SARDEGNA | 9x19 | 19,00 | 9,00 | W0176620222 | 1 |  |  |  | 5x112 |  | 35 | 81710261 | XL | S17D36 | B | LB56 | TÜV |  |  | DK | YES | C0270 | REAR | T | Teilegutachten (PB+VB) | 1 | No car modifications required | 225/35 R19--- | AfterMarket OZ | MAX 950 KG | MATT GRAPHIT SILVER | All-Terrain | 8027529046373 | OZ | 17,65 |  |  | Serie XL - ext.diam.79 mm | 592x592x312 | 1 | bar: Area 1
AUDI | S4 | A4 S4 | B5 | 12/1994 | 09/2001 | 5x112 | 57,06 | 625 | 1945 | 45 | M14x1,50 | 17 | ULTRALEGGERA HLT | 9x19 | 19,00 | 9,00 | W01804201N6 | 3 | S | 20110912 | 20111012 | 5x112 |  | 30 | 81710249 | L | S17D36 | B | LB56 | TÜV |  |  |  | YES |  |  | T | Teilegutachten (PB+VB) | 2 | Mods can be necessary to car | 225/35 R19--- | AfterMarket OZ | MAX 695 KG | MATT RACE SILVER | I-Tech | 8027529068993 | OZ | 10,54 |  |  | Serie L - ext.diam.75 mm | 592x592x312 | 1 | bar: Area 1
AUDI | S4 | A4 S4 | B5 | 12/1994 | 09/2001 | 5x112 | 57,06 | 625 | 1945 | 45 | M14x1,50 | 17 | ULTRALEGGERA HLT | 9x19 | 19,00 | 9,00 | W0180420122 | 3 | S | 20110912 | 20111012 | 5x112 |  | 30 | 81710249 | L | S17D36 | B | LB56 | TÜV |  |  |  | YES |  |  | T | Teilegutachten (PB+VB) | 2 | Mods can be necessary to car | 225/35 R19--- | AfterMarket OZ | MAX 695 KG | MATT GRAPHIT SILVER | I-Tech | 8027529068986 | OZ | 10,54 |  |  | Serie L - ext.diam.75 mm | 592x592x312 | 1 | bar: Area 1
AUDI | S4 | A4 S4 | B5 | 12/1994 | 09/2001 | 5x112 | 57,06 | 625 | 1945 | 45 | M14x1,50 | 17 | ULTRALEGGERA HLT | 9x19 | 19,00 | 9,00 | W0180420130 | 3 | S | 20110912 | 20111012 | 5x112 |  | 30 | 81710249 | L | S17D36 | B | LB56 | TÜV |  |  |  | YES |  |  | T | Teilegutachten (PB+VB) | 2 | Mods can be necessary to car | 225/35 R19--- | AfterMarket OZ | MAX 695 KG | WHITE | I-Tech | 8027529068948 | OZ | 10,54 |  |  | Serie L - ext.diam.75 mm | 592x592x312 | 1 | bar: Area 1
AUDI | S4 | A4 S4 | B5 | 12/1994 | 09/2001 | 5x112 | 57,06 | 625 | 1945 | 45 | M14x1,50 | 17 | ULTRALEGGERA HLT | 9x19 | 19,00 | 9,00 | W0180420153 | 3 | S | 20110912 | 20111012 | 5x112 |  | 30 | 81710249 | L | S17D36 | B | LB56 | TÜV |  |  |  | YES |  |  | T | Teilegutachten (PB+VB) | 2 | Mods can be necessary to car | 225/35 R19--- | AfterMarket OZ | MAX 695 KG | MATT BLACK | I-Tech | 8027529068931 | OZ | 10,54 |  |  | Serie L - ext.diam.75 mm | 592x592x312 | 1 | bar: Area 1
AUDI | S4 | A4 S4 | B5 | 12/1994 | 09/2001 | 5x112 | 57,06 | 625 | 1945 | 45 | M14x1,50 | 17 | ULTRALEGGERA HLT | 9x19 | 19,00 | 9,00 | W0180420171 | 3 | S | 20110912 | 20111012 | 5x112 |  | 30 | 81710249 | L | S17D36 | B | LB56 | TÜV |  |  |  | YES |  |  | T | Teilegutachten (PB+VB) | 2 | Mods can be necessary to car | 225/35 R19--- | AfterMarket OZ | MAX 695 KG | ORANGE | I-Tech | 8027529068962 | OZ | 10,54 |  |  | Serie L - ext.diam.75 mm | 592x592x312 | 1 | bar: Area 1
AUDI | S4 | A4 S4 | B5 | 12/1994 | 09/2001 | 5x112 | 57,06 | 625 | 1945 | 45 | M14x1,50 | 17 | ULTRALEGGERA HLT | 9x19 | 19,00 | 9,00 | W0180420176 | 3 | S | 20110912 | 20111012 | 5x112 |  | 30 | 81710249 | L | S17D36 | B | LB56 | TÜV |  |  |  | YES |  |  | T | Teilegutachten (PB+VB) | 2 | Mods can be necessary to car | 225/35 R19--- | AfterMarket OZ | MAX 695 KG | RACE GOLD | I-Tech | 8027529068979 | OZ | 10,54 |  |  | Serie L - ext.diam.75 mm | 592x592x312 | 1 | bar: Area 1
AUDI | S4 | A4 S4 | B5 | 12/1994 | 09/2001 | 5x112 | 57,06 | 625 | 1945 | 45 | M14x1,50 | 17 | ULTRALEGGERA HLT | 9x19 | 19,00 | 9,00 | W0180420184 | 3 | S | 20110912 | 20111012 | 5x112 |  | 30 | 81710249 | L | S17D36 | B | LB56 | TÜV |  |  |  | YES |  |  | T | Teilegutachten (PB+VB) | 2 | Mods can be necessary to car | 225/35 R19--- | AfterMarket OZ | MAX 695 KG | RED | I-Tech | 8027529068955 | OZ | 10,54 |  |  | Serie L - ext.diam.75 mm | 592x592x312 | 1 | bar: Area 1
AUDI | S4 | A4 S4 | B5 | 12/1994 | 09/2001 | 5x112 | 57,06 | 625 | 1945 | 45 | M14x1,50 | 17 | EGO | 9½x19 | 19,00 | 9,50 | W8505420154 | 1 | S | 20110726 | 20110825 | 5x112 |  | 35 | 81710451 | L | S17D36 | B |  | TÜV |  |  | DK | YES | C0270 | REAR | T | Teilegutachten (PB+VB) | 2 | Mods can be necessary to car | 225/35 R19----235/35 R19--- | AfterMarket OZ | MAX 735 KG | MATT BLACK + DIAMOND-CUT | X-Line | 8027529065954 | OZ | 14,31 |  |  | Serie L - ext.diam.75 mm | 593x593x313 | 1 | bar: Area 1
AUDI | S4 | A4 S4 | B5 | 12/1994 | 09/2001 | 5x112 | 57,06 | 625 | 1945 | 45 | M14x1,50 | 17 | QUARANTA | 9½x19 | 19,00 | 9,50 | W01858201G2 | 1 |  |  |  | 5x112 |  | 35 | 81710249 | L | S17D36 | B |  | TÜV |  |  | DK | YES | C0270 | REAR | T | Teilegutachten (PB+VB) | 2 | Mods can be necessary to car | 225/35 R19----235/35 R19--- | AfterMarket OZ | MAX 735 KG | GRIGIO CORSA DIAMANTATO | Via Veneto | 8027529052657 | OZ | 14,31 |  |  | Serie L - ext.diam.75 mm | 592x592x312 | 1 | bar: Area 1
AUDI | S4 | A4 S4 | B5 | 12/1994 | 09/2001 | 5x112 | 57,06 | 625 | 1945 | 45 | M14x1,50 | 17 | SUPERTURISMO LM | 9½x19 | 19,00 | 9,50 | W0185320219 | 1 | S | 20100201 | 20100303 | 5x112 |  | 35 | 81710249 | L | S17D36 | B | LB56 | TÜV |  |  | DK | YES | C0270 | REAR | T | Teilegutachten (PB+VB) | 2 | Mods can be necessary to car | 225/35 R19----235/35 R19--- | AfterMarket OZ | MAX 725 KG | MATT RACE SILVER + BLACK LETTERING | Racing | 8027529048834 | OZ | 13,06 |  |  | Serie L - ext.diam.75 mm | 592x592x312 | 1 | bar: Area 1
AUDI | S4 | A4 S4 | B5 | 12/1994 | 09/2001 | 5x112 | 57,06 | 625 | 1945 | 45 | M14x1,50 | 17 | SUPERTURISMO LM | 9½x19 | 19,00 | 9,50 | W0185320246 | 1 |  |  |  | 5x112 |  | 35 | 81710249 | L | S17D36 | B | LB56 | TÜV |  |  | DK | YES | C0270 | REAR | T | Teilegutachten (PB+VB) | 2 | Mods can be necessary to car | 225/35 R19----235/35 R19--- | AfterMarket OZ | MAX 725 KG | MATT GRAPHITE + SILVER LETTERING | Racing | 8027529043785 | OZ | 13,06 |  |  | Serie L - ext.diam.75 mm | 592x592x312 | 1 | bar: Area 1
AUDI | S4 | A4 S4 | B5 | 12/1994 | 09/2001 | 5x112 | 57,06 | 625 | 1945 | 45 | M14x1,50 | 17 | MONACO HLT | 8x20 | 20,00 | 8,00 | W01899203G1 | 1 | S | 20120711 | 20120810 | 5x112 |  | 45 | 81710535 | XL | S17D36 | B | [5 empty] | YES |  |  | N | No Certificate |  |  |  | AfterMarket OZ | MAX 950 KG | GRIGIO CORSA | All-Terrain | 8027529076851 | OZ | 16,32 |  |  | Serie XL - ext.diam.79 mm | 615x615x274 | 1 | bar: Area 1
AUDI | S4 | A4 S4 | B5 | 12/1994 | 09/2001 | 5x112 | 57,06 | 625 | 1945 | 45 | M14x1,50 | 17 | MONACO HLT | 9x20 | 20,00 | 9,00 | W01901200G1 | 1 | S | 20120711 | 20120810 | 5x112 |  | 35 | 81710535 | XL | S17D36 | B | [5 empty] | YES |  |  | N | No Certificate |  |  |  | AfterMarket OZ | MAX 950 KG | GRIGIO CORSA | All-Terrain | 8027529076943 | OZ | 18,10 |  |  | Serie XL - ext.diam.79 mm | 615x615x312 | 1 | bar: Area 1
AUDI | S4 | A4 S4 B8 | B8,B81 | 03/2009 |  | 5x112 | 66,46 | 588 |  | 47 | M14x1,5 | 17 | ADRENALINA | 8x18 | 18,00 | 8,00 | W8501520254 | 1 | S | 20090430 | 20090530 | 5x112 |  | 35 | 81710414 | L | S17D36 | B | LB56 | TÜV |  |  | DK | YES |  |  | T | Teilegutachten (PB+VB) | 1 | No car modifications required | 225/45 R18----225/45 R18 M+S----235/40 R18----235/40 R18 M+S----245/40 R18--- | AfterMarket OZ | MAX 690 KG | MATT BLACK + DIAMOND-CUT | X-Line | 8027529034691 | OZ | 13,39 |  |  | Serie L - ext.diam.75 mm | 568x568x274 | 1 | 245 | e1*2001/116*0430*.. | bar: Area 1
AUDI | S4 | A4 S4 B8 | B8,B81 | 03/2009 |  | 5x112 | 66,46 | 588 |  | 47 | M14x1,5 | 17 | ADRENALINA | 8x18 | 18,00 | 8,00 | W8501520354 | 1 | S | 20090430 | 20090530 | 5x112 |  | 48 | 81710414 | L | S17D36 | B | LB56 | TÜV |  |  | DK | YES |  |  | T | Teilegutachten (PB+VB) | 1 | No car modifications required | 225/45 R18----225/45 R18 M+S----235/40 R18----235/40 R18 M+S----245/40 R18--- | AfterMarket OZ | MAX 690 KG | MATT BLACK + DIAMOND-CUT | X-Line | 8027529034707 | OZ | 12,70 |  |  | Serie L - ext.diam.75 mm | 568x568x274 | 1 | 245 | e1*2001/116*0430*.. | bar: Area 1
AUDI | S4 | A4 S4 B8 | B8,B81 | 03/2009 |  | 5x112 | 66,46 | 588 |  | 47 | M14x1,5 | 17 | DAVID | 8x18 | 18,00 | 8,00 | W01863203N5 | 1 | S | 20100927 | 20101027 | 5x112 |  | 35 | 81710452 | L | S17D36 | B |  |  |  |  | DK | YES |  |  | T | Teilegutachten (PB+VB) | 1 | No car modifications required | 225/45 R18----225/45 R18 M+S----235/40 R18----235/40 R18 M+S----245/40 R18--- | AfterMarket OZ | MAX 690 KG | MATT GRAPHITE DIAMOND CUT | Via Veneto | 8027529054507 | OZ | 13,17 |  |  | Serie L - ext.diam.75 mm | 567x567x274 | 1 | 245 | e1*2001/116*0430*.. | bar: Area 1
AUDI | S4 | A4 S4 B8 | B8,B81 | 03/2009 |  | 5x112 | 66,46 | 588 |  | 47 | M14x1,5 | 17 | DAVID | 8x18 | 18,00 | 8,00 | W01863204N5 | 1 | S | 20100927 | 20101027 | 5x112 |  | 48 | 81710452 | L | S17D36 | B |  | TÜV |  |  | DK | YES |  |  | S | Strongness Certificate (PB) | 1 | No car modifications required | 225/45 R18----225/45 R18 M+S----235/40 R18----235/40 R18 M+S----245/40 R18--- | AfterMarket OZ | MAX 690 KG | MATT GRAPHITE DIAMOND CUT | Via Veneto | 8027529054514 | OZ | 12,88 |  |  | Serie L - ext.diam.75 mm | 567x567x274 | 1 | 245 | e1*2001/116*0430*.. | bar: Area 1
AUDI | S4 | A4 S4 B8 | B8,B81 | 03/2009 |  | 5x112 | 66,46 | 588 |  | 47 | M14x1,5 | 17 | EGO | 8x18 | 18,00 | 8,00 | W8504720254 | 1 |  |  |  | 5x112 |  | 35 | 81710452 | L | S17D36 | B |  |  | KBA |  | DK | YES |  |  | K | KBA (ABE+VB) | 1 | No car modifications required | 225/45 R18----225/45 R18 M+S----235/40 R18----235/40 R18 M+S----245/40 R18--- | AfterMarket OZ | MAX 730 KG | MATT BLACK + DIAMOND-CUT | X-Line | 8027529065497 | OZ | 13,96 |  |  | Serie L - ext.diam.75 mm | 568x568x274 | 1 | 245 | e1*2001/116*0430*.. | bar: Area 1
AUDI | S4 | A4 S4 B8 | B8,B81 | 03/2009 |  | 5x112 | 66,46 | 588 |  | 47 | M14x1,5 | 17 | EGO | 8x18 | 18,00 | 8,00 | W8504720354 | 1 | S | 20110726 | 20110825 | 5x112 |  | 48 | 81710452 | L | S17D36 | B |  |  | KBA |  | DK | YES |  |  | K | KBA (ABE+VB) | 1 | No car modifications required | 225/45 R18----225/45 R18 M+S----235/40 R18----235/40 R18 M+S----245/40 R18--- | AfterMarket OZ | MAX 730 KG | MATT BLACK + DIAMOND-CUT | X-Line | 8027529065503 | OZ | 13,96 |  |  | Serie L - ext.diam.75 mm | 568x568x274 | 1 | 245 | e1*2001/116*0430*.. | bar: Area 1
AUDI | S4 | A4 S4 B8 | B8,B81 | 03/2009 |  | 5x112 | 66,46 | 588 |  | 47 | M14x1,5 | 17 | ENERGY | 8x18 | 18,00 | 8,00 | W8500920254 | 1 | S | 20090430 | 20090530 | 5x112 |  | 35 | 81710414 | L | S17D36 | B | LB56 | TÜV |  |  | DK | YES |  |  | T | Teilegutachten (PB+VB) | 1 | No car modifications required | 225/45 R18----225/45 R18 M+S----235/40 R18----235/40 R18 M+S----245/40 R18--- | AfterMarket OZ | MAX 725 KG | MATT BLACK + DIAMOND-CUT | X-Line | 8027529034424 | OZ | 14,45 |  |  | Serie L - ext.diam.75 mm | 568x568x274 | 1 | 245 | e1*2001/116*0430*.. | bar: Area 1
AUDI | S4 | A4 S4 B8 | B8,B81 | 03/2009 |  | 5x112 | 66,46 | 588 |  | 47 | M14x1,5 | 17 | ENERGY | 8x18 | 18,00 | 8,00 | W8500920268 | 1 | S | 20090430 | 20090530 | 5x112 |  | 35 | 81710414 | L | S17D36 | B | LB56 | TÜV |  |  | DK | YES |  |  | T | Teilegutachten (PB+VB) | 1 | No car modifications required | 225/45 R18----225/45 R18 M+S----235/40 R18----235/40 R18 M+S----245/40 R18--- | AfterMarket OZ | MAX 725 KG | MATT SILVER TECH DIAMOND CUT | X-Line | 8027529037296 | OZ | 14,35 |  |  | Serie L - ext.diam.75 mm | 568x568x274 | 1 | 245 | e1*2001/116*0430*.. | bar: Area 1
AUDI | S4 | A4 S4 B8 | B8,B81 | 03/2009 |  | 5x112 | 66,46 | 588 |  | 47 | M14x1,5 | 17 | ENERGY | 8x18 | 18,00 | 8,00 | W8500920354 | 1 | S | 20090430 | 20090530 | 5x112 |  | 48 | 81710414 | L | S17D36 | B | LB56 | TÜV |  |  | DK | YES |  |  | T | Teilegutachten (PB+VB) | 1 | No car modifications required | 225/45 R18----225/45 R18 M+S----235/40 R18----235/40 R18 M+S----245/40 R18--- | AfterMarket OZ | MAX 725 KG | MATT BLACK + DIAMOND-CUT | X-Line | 8027529034431 | OZ | 14,10 |  |  | Serie L - ext.diam.75 mm | 568x568x274 | 1 | 245 | e1*2001/116*0430*.. | bar: Area 1
AUDI | S4 | A4 S4 B8 | B8,B81 | 03/2009 |  | 5x112 | 66,46 | 588 |  | 47 | M14x1,5 | 17 | ENERGY | 8x18 | 18,00 | 8,00 | W8500920368 | 1 | S | 20090430 | 20090530 | 5x112 |  | 48 | 81710414 | L | S17D36 | B | LB56 | TÜV |  |  | DK | YES |  |  | T | Teilegutachten (PB+VB) | 1 | No car modifications required | 225/45 R18----225/45 R18 M+S----235/40 R18----235/40 R18 M+S----245/40 R18--- | AfterMarket OZ | MAX 725 KG | MATT SILVER TECH DIAMOND CUT | X-Line | 8027529037302 | OZ | 13,95 |  |  | Serie L - ext.diam.75 mm | 568x568x274 | 1 | 245 | e1*2001/116*0430*.. | bar: Area 1
AUDI | S4 | A4 S4 B8 | B8,B81 | 03/2009 |  | 5x112 | 66,46 | 588 |  | 47 | M14x1,5 | 17 | ENVY | 8x18 | 18,00 | 8,00 | W8503920368 | 1 |  |  |  | 5x112 |  | 35 | 81710452 | L | S17D36 | B |  | TÜV |  |  | DK | YES |  |  | T | Teilegutachten (PB+VB) | 1 | No car modifications required | 225/45 R18----225/45 R18 M+S----235/40 R18----235/40 R18 M+S----245/40 R18--- | AfterMarket OZ | MAX 690 KG | MATT SILVER TECH DIAMOND CUT | X-Line | 8027529049664 | OZ | 12,76 |  |  | Serie L - ext.diam.75 mm | 568x568x274 | 1 | 245 | e1*2001/116*0430*.. | bar: Area 1
AUDI | S4 | A4 S4 B8 | B8,B81 | 03/2009 |  | 5x112 | 66,46 | 588 |  | 47 | M14x1,5 | 17 | ENVY | 8x18 | 18,00 | 8,00 | W8503920468 | 1 |  |  |  | 5x112 |  | 48 | 81710452 | L | S17D36 | B |  | TÜV |  |  | DK | YES |  |  | T | Teilegutachten (PB+VB) | 1 | No car modifications required | 225/45 R18----225/45 R18 M+S----235/40 R18----235/40 R18 M+S----245/40 R18--- | AfterMarket OZ | MAX 690 KG | MATT SILVER TECH DIAMOND CUT | X-Line | 8027529049671 | OZ | 12,76 |  |  | Serie L - ext.diam.75 mm | 568x568x274 | 1 | 245 | e1*2001/116*0430*.. | bar: Area 1
AUDI | S4 | A4 S4 B8 | B8,B81 | 03/2009 |  | 5x112 | 66,46 | 588 |  | 47 | M14x1,5 | 17 | ITALIA 150 | 8x18 | 18,00 | 8,00 | W01884202R4 | 1 | S | 20110914 | 20111014 | 5x112 |  | 35 | 81710452 | L | S17D36 | B |  | TÜV |  |  | DK | YES |  |  | T | Teilegutachten (PB+VB) | 1 | No car modifications required | 225/45 R18----225/45 R18 M+S----235/40 R18----235/40 R18 M+S----245/40 R18--- | AfterMarket OZ | MAX 750 KG | MATT RACE SILVER DIAMOND CUT | Racing | 8027529069402 | OZ | 12,67 |  |  | Serie L - ext.diam.75 mm | 567x567x274 | 1 | 245 | e1*2001/116*0430*.. | bar: Area 1
AUDI | S4 | A4 S4 B8 | B8,B81 | 03/2009 |  | 5x112 | 66,46 | 588 |  | 47 | M14x1,5 | 17 | ITALIA 150 | 8x18 | 18,00 | 8,00 | W0188420249 | 1 | S | 20110914 | 20111014 | 5x112 |  | 35 | 81710452 | L | S17D36 | B |  | TÜV |  |  | DK | YES |  |  | T | Teilegutachten (PB+VB) | 1 | No car modifications required | 225/45 R18----225/45 R18 M+S----235/40 R18----235/40 R18 M+S----245/40 R18--- | AfterMarket OZ | MAX 750 KG | MATT DARK GRAPHITE DIAMOND CUT | Racing | 8027529069396 | OZ | 12,67 |  |  | Serie L - ext.diam.75 mm | 567x567x274 | 1 | 245 | e1*2001/116*0430*.. | bar: Area 1
AUDI | S4 | A4 S4 B8 | B8,B81 | 03/2009 |  | 5x112 | 66,46 | 588 |  | 47 | M14x1,5 | 17 | ITALIA 150 | 8x18 | 18,00 | 8,00 | W01884203R4 | 1 | S | 20120110 | 20120209 | 5x112 |  | 48 | 81710452 | L | S17D36 | B |  | TÜV |  |  | DK | YES |  |  | T | Teilegutachten (PB+VB) | 1 | No car modifications required | 225/45 R18----225/45 R18 M+S----235/40 R18----235/40 R18 M+S----245/40 R18--- | AfterMarket OZ | MAX 715 KG | MATT RACE SILVER DIAMOND CUT | Racing | 8027529069426 | OZ | 12,15 |  |  | Serie L - ext.diam.75 mm | 567x567x274 | 1 | 245 | e1*2001/116*0430*.. | bar: Area 1
AUDI | S4 | A4 S4 B8 | B8,B81 | 03/2009 |  | 5x112 | 66,46 | 588 |  | 47 | M14x1,5 | 17 | ITALIA 150 | 8x18 | 18,00 | 8,00 | W0188420349 | 1 | S | 20120110 | 20120209 | 5x112 |  | 48 | 81710452 | L | S17D36 | B |  | TÜV |  |  | DK | YES |  |  | T | Teilegutachten (PB+VB) | 1 | No car modifications required | 225/45 R18----225/45 R18 M+S----235/40 R18----235/40 R18 M+S----245/40 R18--- | AfterMarket OZ | MAX 715 KG | MATT DARK GRAPHITE DIAMOND CUT | Racing | 8027529069419 | OZ | 12,15 |  |  | Serie L - ext.diam.75 mm | 567x567x274 | 1 | 245 | e1*2001/116*0430*.. | bar: Area 1
AUDI | S4 | A4 S4 B8 | B8,B81 | 03/2009 |  | 5x112 | 66,46 | 588 |  | 47 | M14x1,5 | 17 | LOUNGE 10 | 8x18 | 18,00 | 8,00 | W8503120454 | 1 |  |  |  | 5x112 |  | 35 | 81710452 | L | S17D36 | B |  | TÜV |  |  | DK | YES |  |  | S | Strongness Certificate (PB) | 1 | No car modifications required | 225/45 R18----225/45 R18 M+S----235/40 R18----235/40 R18 M+S----245/40 R18--- | AfterMarket OZ | MAX 690 KG | MATT BLACK + DIAMOND-CUT | X-Line | 8027529047813 | OZ | 13,96 |  |  | Serie L - ext.diam.75 mm | 568x568x274 | 1 | 245 | e1*2001/116*0430*.. | bar: Area 1
AUDI | S4 | A4 S4 B8 | B8,B81 | 03/2009 |  | 5x112 | 66,46 | 588 |  | 47 | M14x1,5 | 17 | LOUNGE 10 | 8x18 | 18,00 | 8,00 | W8503120475 | 1 |  |  |  | 5x112 |  | 35 | 81710452 | L | S17D36 | B |  | TÜV |  |  | DK | YES |  |  | S | Strongness Certificate (PB) | 1 | No car modifications required | 225/45 R18----225/45 R18 M+S----235/40 R18----235/40 R18 M+S----245/40 R18--- | AfterMarket OZ | MAX 690 KG | METAL SILVER + DIAMOND CUT | X-Line | 8027529047820 | OZ | 13,96 |  |  | Serie L - ext.diam.75 mm | 568x568x274 | 1 | 245 | e1*2001/116*0430*.. | bar: Area 1
AUDI | S4 | A4 S4 B8 | B8,B81 | 03/2009 |  | 5x112 | 66,46 | 588 |  | 47 | M14x1,5 | 17 | LOUNGE 10 | 8x18 | 18,00 | 8,00 | W8503120554 | 1 |  |  |  | 5x112 |  | 48 | 81710452 | L | S17D36 | B | LB56 | TÜV |  |  | DK | YES |  |  | T | Teilegutachten (PB+VB) | 1 | No car modifications required | 225/45 R18----225/45 R18 M+S----235/40 R18----235/40 R18 M+S----245/40 R18--- | AfterMarket OZ | MAX 690 KG | MATT BLACK + DIAMOND-CUT | X-Line | 8027529047837 | OZ | 13,96 |  |  | Serie L - ext.diam.75 mm | 568x568x274 | 1 | 245 | e1*2001/116*0430*.. | bar: Area 1
AUDI | S4 | A4 S4 B8 | B8,B81 | 03/2009 |  | 5x112 | 66,46 | 588 |  | 47 | M14x1,5 | 17 | LOUNGE 10 | 8x18 | 18,00 | 8,00 | W8503120575 | 1 |  |  |  | 5x112 |  | 48 | 81710452 | L | S17D36 | B | LB56 | TÜV |  |  | DK | YES |  |  | T | Teilegutachten (PB+VB) | 1 | No car modifications required | 225/45 R18----225/45 R18 M+S----235/40 R18----235/40 R18 M+S----245/40 R18--- | AfterMarket OZ | MAX 690 KG | METAL SILVER + DIAMOND CUT | X-Line | 8027529047844 | OZ | 13,96 |  |  | Serie L - ext.diam.75 mm | 568x568x274 | 1 | 245 | e1*2001/116*0430*.. | bar: Area 1
AUDI | S4 | A4 S4 B8 | B8,B81 | 03/2009 |  | 5x112 | 66,46 | 588 |  | 47 | M14x1,5 | 17 | QUARANTA | 8x18 | 18,00 | 8,00 | W01856204G2 | 1 | S | 20100928 | 20101028 | 5x112 |  | 35 | 81710414 | L | S17D36 | B |  | TÜV |  |  | DK | YES |  |  | T | Teilegutachten (PB+VB) | 1 | No car modifications required | 225/45 R18----225/45 R18 M+S----235/40 R18----235/40 R18 M+S----245/40 R18--- | AfterMarket OZ | MAX 735 KG | GRIGIO CORSA DIAMANTATO | Via Veneto | 8027529053661 | OZ | 12,87 |  |  | Serie L - ext.diam.75 mm | 570x570x280 | 1 | 245 | e1*2001/116*0430*.. | bar: Area 1
AUDI | S4 | A4 S4 B8 | B8,B81 | 03/2009 |  | 5x112 | 66,46 | 588 |  | 47 | M14x1,5 | 17 | QUARANTA | 8x18 | 18,00 | 8,00 | W01856205G2 | 1 | S | 20100928 | 20101028 | 5x112 |  | 48 | 81710414 | L | S17D36 | B |  | TÜV |  |  | DK | YES |  |  | T | Teilegutachten (PB+VB) | 1 | No car modifications required | 225/45 R18----225/45 R18 M+S----235/40 R18----235/40 R18 M+S----245/40 R18--- | AfterMarket OZ | MAX 715 KG | GRIGIO CORSA DIAMANTATO | Via Veneto | 8027529054422 | OZ | 12,61 |  |  | Serie L - ext.diam.75 mm | 570x570x280 | 1 | 245 | e1*2001/116*0430*.. | bar: Area 1
AUDI | S4 | A4 S4 B8 | B8,B81 | 03/2009 |  | 5x112 | 66,46 | 588 |  | 47 | M14x1,5 | 17 | SARDEGNA | 8x18 | 18,00 | 8,00 | W0176320522 | 1 |  |  |  | 5x112 |  | 48 | 81710414 | L | S17D36 | B | LB56 | TÜV |  |  | DK | YES |  |  | S | Strongness Certificate (PB) | 1 | No car modifications required | 225/45 R18----225/45 R18 M+S----235/40 R18----235/40 R18 M+S----245/40 R18--- | AfterMarket OZ | MAX 815 KG | MATT GRAPHIT SILVER | All-Terrain | 8027529046359 | OZ | 15,40 |  |  | Serie L - ext.diam.75 mm | 570x570x280 | 1 | 245 | e1*2001/116*0430*.. | bar: Area 1
AUDI | S4 | A4 S4 B8 | B8,B81 | 03/2009 |  | 5x112 | 66,46 | 588 |  | 47 | M14x1,5 | 17 | SUPERTURISMO GT | 8x18 | 18,00 | 8,00 | W01669202P5 | 1 | S | 20121012 | 20121111 | 5x112 |  | 35 | 81710414 | L | S17D36 | B | LB56 | TÜV |  | VIA | DK | YES |  |  | T | Teilegutachten (PB+VB) | 1 | No car modifications required | 225/45 R18----225/45 R18 M+S----235/40 R18----235/40 R18 M+S----245/40 R18--- | AfterMarket OZ | MAX 650 KG | GRIGIO CORSA+BLACK LETTERING | Racing | 8027529081510 | OZ | 12,84 |  |  | Serie L - ext.diam.75 mm | 570x570x280 | 1 | 245 | e1*2001/116*0430*.. | bar: Area 1
AUDI | S4 | A4 S4 B8 | B8,B81 | 03/2009 |  | 5x112 | 66,46 | 588 |  | 47 | M14x1,5 | 17 | SUPERTURISMO GT | 8x18 | 18,00 | 8,00 | W0166920279 | 1 | S | 20090430 | 20090530 | 5x112 |  | 35 | 81710414 | L | S17D36 | B | LB56 | TÜV |  | VIA | DK | YES |  |  | T | Teilegutachten (PB+VB) | 1 | No car modifications required | 225/45 R18----225/45 R18 M+S----235/40 R18----235/40 R18 M+S----245/40 R18--- | AfterMarket OZ | MAX 650 KG | MATT BLACK + RED LETTERING | Racing | 8027529000313 | OZ | 12,84 |  |  | Serie L - ext.diam.75 mm | 570x570x280 | 1 | 245 | e1*2001/116*0430*.. | bar: Area 1
AUDI | S4 | A4 S4 B8 | B8,B81 | 03/2009 |  | 5x112 | 66,46 | 588 |  | 47 | M14x1,5 | 17 | SUPERTURISMO GT | 8x18 | 18,00 | 8,00 | W0166920282 | 1 | S | 20090430 | 20090530 | 5x112 |  | 35 | 81710414 | L | S17D36 | B | LB56 |  |  | VIA | DK | YES |  |  | T | Teilegutachten (PB+VB) | 1 | No car modifications required | 225/45 R18----225/45 R18 M+S----235/40 R18----235/40 R18 M+S----245/40 R18--- | AfterMarket OZ | MAX 650 KG | RACE SILVER + BLACK LETTERING | Racing | 8027529000320 | OZ | 8,86 |  |  | Serie L - ext.diam.75 mm | 570x570x280 | 1 | 245 | e1*2001/116*0430*.. | bar: Area 1
AUDI | S4 | A4 S4 B8 | B8,B81 | 03/2009 |  | 5x112 | 66,46 | 588 |  | 47 | M14x1,5 | 17 | SUPERTURISMO LM | 8x18 | 18,00 | 8,00 | W0185420519 | 1 |  |  |  | 5x112 |  | 35 | 81710414 | L | S17D36 | B |  | TÜV |  |  | DK | YES |  |  | T | Teilegutachten (PB+VB) | 1 | No car modifications required | 225/45 R18----225/45 R18 M+S----235/40 R18----235/40 R18 M+S----245/40 R18--- | AfterMarket OZ | MAX 690 KG | MATT RACE SILVER + BLACK LETTERING | Racing | 8027529043464 | OZ | 11,96 |  |  | Serie L - ext.diam.75 mm | 570x570x280 | 1 | 245 | e1*2001/116*0430*.. | bar: Area 1
AUDI | S4 | A4 S4 B8 | B8,B81 | 03/2009 |  | 5x112 | 66,46 | 588 |  | 47 | M14x1,5 | 17 | SUPERTURISMO LM | 8x18 | 18,00 | 8,00 | W0185420546 | 1 |  |  |  | 5x112 |  | 35 | 81710414 | L | S17D36 | B |  | TÜV |  |  | DK | YES |  |  | T | Teilegutachten (PB+VB) | 1 | No car modifications required | 225/45 R18----225/45 R18 M+S----235/40 R18----235/40 R18 M+S----245/40 R18--- | AfterMarket OZ | MAX 690 KG | MATT GRAPHITE + SILVER LETTERING | Racing | 8027529043471 | OZ | 11,96 |  |  | Serie L - ext.diam.75 mm | 570x570x280 | 1 | 245 | e1*2001/116*0430*.. | bar: Area 1
AUDI | S4 | A4 S4 B8 | B8,B81 | 03/2009 |  | 5x112 | 66,46 | 588 |  | 47 | M14x1,5 | 17 | SUPERTURISMO LM | 8x18 | 18,00 | 8,00 | W0185420619 | 1 |  |  |  | 5x112 |  | 48 | 81710414 | L | S17D36 | B | LB56 | TÜV |  |  | DK | YES |  |  | T | Teilegutachten (PB+VB) | 1 | No car modifications required | 225/45 R18----225/45 R18 M+S----235/40 R18----235/40 R18 M+S----245/40 R18--- | AfterMarket OZ | MAX 690 KG | MATT RACE SILVER + BLACK LETTERING | Racing | 8027529043488 | OZ | 11,57 |  |  | Serie L - ext.diam.75 mm | 570x570x280 | 1 | 245 | e1*2001/116*0430*.. | bar: Area 1
AUDI | S4 | A4 S4 B8 | B8,B81 | 03/2009 |  | 5x112 | 66,46 | 588 |  | 47 | M14x1,5 | 17 | SUPERTURISMO LM | 8x18 | 18,00 | 8,00 | W0185420646 | 1 |  |  |  | 5x112 |  | 48 | 81710414 | L | S17D36 | B | LB56 | TÜV |  |  | DK | YES |  |  | T | Teilegutachten (PB+VB) | 1 | No car modifications required | 225/45 R18----225/45 R18 M+S----235/40 R18----235/40 R18 M+S----245/40 R18--- | AfterMarket OZ | MAX 690 KG | MATT GRAPHITE + SILVER LETTERING | Racing | 8027529043495 | OZ | 11,57 |  |  | Serie L - ext.diam.75 mm | 570x570x280 | 1 | 245 | e1*2001/116*0430*.. | bar: Area 1
AUDI | S4 | A4 S4 B8 | B8,B81 | 03/2009 |  | 5x112 | 66,46 | 588 |  | 47 | M14x1,5 | 17 | ULTRALEGGERA | 8x18 | 18,00 | 8,00 | W0171220222 | 1 | S | 20090722 | 20090821 | 5x112 |  | 35 | 81710414 | L | S17D36 | B |  | TÜV |  |  | DK | YES |  |  | T | Teilegutachten (PB+VB) | 1 | No car modifications required | 225/45 R18----225/45 R18 M+S----235/40 R18----235/40 R18 M+S----245/40 R18--- | AfterMarket OZ | MAX 675 KG | MATT GRAPHIT SILVER | Racing | 8027529001853 | OZ | 10,19 |  |  | Serie L - ext.diam.75 mm | 570x570x280 | 1 | 245 | e1*2001/116*0430*.. | bar: Area 1
AUDI | S4 | A4 S4 B8 | B8,B81 | 03/2009 |  | 5x112 | 66,46 | 588 |  | 47 | M14x1,5 | 17 | ULTRALEGGERA | 8x18 | 18,00 | 8,00 | W0171220253 | 1 | S | 20090722 | 20090821 | 5x112 |  | 35 | 81710414 | L | S17D36 | B |  | TÜV |  |  | DK | YES |  |  | T | Teilegutachten (PB+VB) | 1 | No car modifications required | 225/45 R18----225/45 R18 M+S----235/40 R18----235/40 R18 M+S----245/40 R18--- | AfterMarket OZ | MAX 675 KG | MATT BLACK | Racing | 8027529001860 | OZ | 10,19 |  |  | Serie L - ext.diam.75 mm | 570x570x280 | 1 | 245 | e1*2001/116*0430*.. | bar: Area 1
AUDI | S4 | A4 S4 B8 | B8,B81 | 03/2009 |  | 5x112 | 66,46 | 588 |  | 47 | M14x1,5 | 17 | ULTRALEGGERA | 8x18 | 18,00 | 8,00 | W0171220261 | 1 | S | 20090722 | 20090821 | 5x112 |  | 35 | 81710414 | L | S17D36 | B |  | TÜV |  |  | DK | YES |  |  | T | Teilegutachten (PB+VB) | 1 | No car modifications required | 225/45 R18----225/45 R18 M+S----235/40 R18----235/40 R18 M+S----245/40 R18--- | AfterMarket OZ | MAX 675 KG | CHRYSTAL TITANIUM | Racing | 8027529001877 | OZ | 10,19 |  |  | Serie L - ext.diam.75 mm | 570x570x280 | 1 | 245 | e1*2001/116*0430*.. | bar: Area 1
AUDI | S4 | A4 S4 B8 | B8,B81 | 03/2009 |  | 5x112 | 66,46 | 588 |  | 47 | M14x1,5 | 17 | ULTRALEGGERA | 8x18 | 18,00 | 8,00 | W0171220322 | 1 | S | 20090430 | 20090530 | 5x112 |  | 45 | 81710414 | L | S17D36 | B | LB56 | TÜV |  |  | DK | YES |  |  | T | Teilegutachten (PB+VB) | 1 | No car modifications required | 225/45 R18----225/45 R18 M+S----235/40 R18----235/40 R18 M+S----245/40 R18--- | AfterMarket OZ | MAX 570 KG | MATT GRAPHIT SILVER | Racing | 8027529001884 | OZ | 10,16 |  |  | Serie L - ext.diam.75 mm | 570x570x280 | 1 | 245 | e1*2001/116*0430*.. | bar: Area 1
AUDI | S4 | A4 S4 B8 | B8,B81 | 03/2009 |  | 5x112 | 66,46 | 588 |  | 47 | M14x1,5 | 17 | ULTRALEGGERA | 8x18 | 18,00 | 8,00 | W0171220353 | 1 | S | 20090430 | 20090530 | 5x112 |  | 45 | 81710414 | L | S17D36 | B | LB56 | TÜV |  |  | DK | YES |  |  | T | Teilegutachten (PB+VB) | 1 | No car modifications required | 225/45 R18----225/45 R18 M+S----235/40 R18----235/40 R18 M+S----245/40 R18--- | AfterMarket OZ | MAX 570 KG | MATT BLACK | Racing | 8027529001891 | OZ | 10,16 |  |  | Serie L - ext.diam.75 mm | 570x570x280 | 1 | 245 | e1*2001/116*0430*.. | bar: Area 1
AUDI | S4 | A4 S4 B8 | B8,B81 | 03/2009 |  | 5x112 | 66,46 | 588 |  | 47 | M14x1,5 | 17 | ULTRALEGGERA | 8x18 | 18,00 | 8,00 | W0171220361 | 1 | S | 20090430 | 20090530 | 5x112 |  | 45 | 81710414 | L | S17D36 | B | LB56 | TÜV |  |  | DK | YES |  |  | T | Teilegutachten (PB+VB) | 1 | No car modifications required | 225/45 R18----225/45 R18 M+S----235/40 R18----235/40 R18 M+S----245/40 R18--- | AfterMarket OZ | MAX 570 KG | CHRYSTAL TITANIUM | Racing | 8027529001907 | OZ | 10,16 |  |  | Serie L - ext.diam.75 mm | 570x570x280 | 1 | 245 | e1*2001/116*0430*.. | bar: Area 1
AUDI | S4 | A4 S4 B8 | B8,B81 | 03/2009 |  | 5x112 | 66,46 | 588 |  | 47 | M14x1,5 | 17 | VERSILIA | 8x18 | 18,00 | 8,00 | W01815204N6 | 1 |  |  |  | 5x112 |  | 35 | 81710414 | L | S17D36 | B | LB56 | TÜV |  |  | DK | YES |  |  | T | Teilegutachten (PB+VB) | 1 | No car modifications required | 225/45 R18----225/45 R18 M+S----235/40 R18----235/40 R18 M+S----245/40 R18--- | AfterMarket OZ | MAX 760 KG | MATT RACE SILVER | All-Terrain | 8027529052220 | OZ | 14,77 |  |  | Serie L - ext.diam.75 mm | 570x570x280 | 1 | 245 | e1*2001/116*0430*.. | bar: Area 1
AUDI | S4 | A4 S4 B8 | B8,B81 | 03/2009 |  | 5x112 | 66,46 | 588 |  | 47 | M14x1,5 | 17 | VERSILIA | 8x18 | 18,00 | 8,00 | W0181520454 | 1 | S | 20090430 | 20090530 | 5x112 |  | 35 | 81710414 | L | S17D36 | B | LB56 | TÜV |  |  | DK | YES |  |  | T | Teilegutachten (PB+VB) | 1 | No car modifications required | 225/45 R18----225/45 R18 M+S----235/40 R18----235/40 R18 M+S----245/40 R18--- | AfterMarket OZ | MAX 760 KG | MATT BLACK + DIAMOND-CUT | All-Terrain | 8027529031218 | OZ | 14,80 |  |  | Serie L - ext.diam.75 mm | 570x570x280 | 1 | 245 | e1*2001/116*0430*.. | bar: Area 1
AUDI | S4 | A4 S4 B8 | B8,B81 | 03/2009 |  | 5x112 | 66,46 | 588 |  | 47 | M14x1,5 | 17 | VERSILIA | 8x18 | 18,00 | 8,00 | W01815205N6 | 1 |  |  |  | 5x112 |  | 48 | 81710414 | L | S17D36 | B | LB56 | TÜV |  |  | DK | YES |  |  | T | Teilegutachten (PB+VB) | 1 | No car modifications required | 225/45 R18----225/45 R18 M+S----235/40 R18----235/40 R18 M+S----245/40 R18--- | AfterMarket OZ | MAX 760 KG | MATT RACE SILVER | All-Terrain | 8027529052237 | OZ | 14,52 |  |  | Serie L - ext.diam.75 mm | 570x570x280 | 1 | 245 | e1*2001/116*0430*.. | bar: Area 1
AUDI | S4 | A4 S4 B8 | B8,B81 | 03/2009 |  | 5x112 | 66,46 | 588 |  | 47 | M14x1,5 | 17 | VERSILIA | 8x18 | 18,00 | 8,00 | W0181520554 | 1 | S | 20090430 | 20090530 | 5x112 |  | 48 | 81710414 | L | S17D36 | B | LB56 | TÜV |  |  | DK | YES |  |  | T | Teilegutachten (PB+VB) | 1 | No car modifications required | 225/45 R18----225/45 R18 M+S----235/40 R18----235/40 R18 M+S----245/40 R18--- | AfterMarket OZ | MAX 760 KG | MATT BLACK + DIAMOND-CUT | All-Terrain | 8027529031232 | OZ | 14,65 |  |  | Serie L - ext.diam.75 mm | 570x570x280 | 1 | 245 | e1*2001/116*0430*.. | bar: Area 1
AUDI | S4 | A4 S4 B8 | B8,B81 | 03/2009 |  | 5x112 | 66,46 | 588 |  | 47 | M14x1,5 | 17 | VITTORIA | 8x18 | 18,00 | 8,00 | W0188520173 | 1 | S | 20110913 | 20111013 | 5x112 |  | 35 | 81710452 | L | S17D36 | B |  | TÜV |  |  | DK | YES |  |  | T | Teilegutachten (PB+VB) | 1 | No car modifications required | 225/45 R18----225/45 R18 M+S----235/40 R18----235/40 R18 M+S----245/40 R18--- | AfterMarket OZ | MAX 750 KG | MATT DARK GRAPHITE | Via Veneto | 8027529069723 | OZ | 13,39 |  |  | Serie L - ext.diam.75 mm | 567x567x274 | 1 | 245 | e1*2001/116*0430*.. | bar: Area 1
AUDI | S4 | A4 S4 B8 | B8,B81 | 03/2009 |  | 5x112 | 66,46 | 588 |  | 47 | M14x1,5 | 17 | VITTORIA | 8x18 | 18,00 | 8,00 | W0188520273 | 1 | S | 20110913 | 20111013 | 5x112 |  | 48 | 81710452 | L | S17D36 | B |  | TÜV |  |  | DK | YES |  |  | S | Strongness Certificate (PB) | 1 | No car modifications required | 225/45 R18----225/45 R18 M+S----235/40 R18----235/40 R18 M+S----245/40 R18--- | AfterMarket OZ | MAX 715 KG | MATT DARK GRAPHITE | Via Veneto | 8027529069730 | OZ | 13 |  |  | Serie L - ext.diam.75 mm | 567x567x274 | 1 | 245 | e1*2001/116*0430*.. | bar: Area 1
AUDI | S4 | A4 S4 B8 | B8,B81 | 03/2009 |  | 5x112 | 66,46 | 588 |  | 47 | M14x1,5 | 17 | WAVE | 8x18 | 18,00 | 8,00 | W8501820254 | 1 |  |  |  | 5x112 |  | 35 | 81710414 | L | S17D36 | B | LB56 | TÜV |  |  | DK | YES |  |  | T | Teilegutachten (PB+VB) | 1 | No car modifications required | 225/45 R18----225/45 R18 M+S----235/40 R18----235/40 R18 M+S----245/40 R18--- | AfterMarket OZ | MAX 690 KG | MATT BLACK + DIAMOND-CUT | X-Line | 8027529045680 | OZ | 13,46 |  |  | Serie L - ext.diam.75 mm | 568x568x274 | 1 | 245 | e1*2001/116*0430*.. | bar: Area 1
AUDI | S4 | A4 S4 B8 | B8,B81 | 03/2009 |  | 5x112 | 66,46 | 588 |  | 47 | M14x1,5 | 17 | WAVE | 8x18 | 18,00 | 8,00 | W8501820354 | 1 |  |  |  | 5x112 |  | 48 | 81710414 | L | S17D36 | B | LB56 | TÜV |  |  | DK | YES |  |  | T | Teilegutachten (PB+VB) | 1 | No car modifications required | 225/45 R18----225/45 R18 M+S----235/40 R18----235/40 R18 M+S----245/40 R18--- | AfterMarket OZ | MAX 690 KG | MATT BLACK + DIAMOND-CUT | X-Line | 8027529045697 | OZ | 13,46 |  |  | Serie L - ext.diam.75 mm | 568x568x274 | 1 | 245 | e1*2001/116*0430*.. | bar: Area 1
AUDI | S4 | A4 S4 B8 | B8,B81 | 03/2009 |  | 5x112 | 66,46 | 588 |  | 47 | M14x1,5 | 17 | X5B | 8x18 | 18,00 | 8,00 | W85064202N5 | 1 |  |  |  | 5x112 |  | 35 | 81710452 | L | S17D36 | B |  |  | KBA |  | DK | YES |  |  | K | KBA (ABE+VB) | 1 | No car modifications required | 225/45 R18----225/45 R18 M+S----235/40 R18----235/40 R18 M+S----245/40 R18--- | AfterMarket OZ | MAX 730 KG | MATT GRAPHITE DIAMOND CUT | X-Line | 8027529078008 | OZ | 13,84 |  |  | Serie L - ext.diam.75 mm | 568x568x274 | 1 | 245 | e1*2001/116*0430*.. | bar: Area 1
AUDI | S4 | A4 S4 B8 | B8,B81 | 03/2009 |  | 5x112 | 66,46 | 588 |  | 47 | M14x1,5 | 17 | X5B | 8x18 | 18,00 | 8,00 | W85064203N5 | 1 |  |  |  | 5x112 |  | 48 | 81710452 | L | S17D36 | B |  |  | KBA |  | DK | YES |  |  | K | KBA (ABE+VB) | 1 | No car modifications required | 225/45 R18----225/45 R18 M+S----235/40 R18----235/40 R18 M+S----245/40 R18--- | AfterMarket OZ | MAX 730 KG | MATT GRAPHITE DIAMOND CUT | X-Line | 8027529078015 | OZ | 13,46 |  |  | Serie L - ext.diam.75 mm | 568x568x274 | 1 | 245 | e1*2001/116*0430*.. | bar: Area 1
AUDI | S4 | A4 S4 B8 | B8,B81 | 03/2009 |  | 5x112 | 66,46 | 588 |  | 47 | M14x1,5 | 17 | DAVID | 8x19 | 19,00 | 8,00 | W01870203N5 | 1 |  |  |  | 5x112 |  | 35 | 81710452 | L | S17D36 | B |  | TÜV |  |  | DK | YES |  |  | T | Teilegutachten (PB+VB) | 1 | No car modifications required | 235/35 R19 M+S----245/35 R19--- | AfterMarket OZ | MAX 690 KG | MATT GRAPHITE DIAMOND CUT | Via Veneto | 8027529053432 | OZ | 14,32 |  |  | Serie L - ext.diam.75 mm | 592x592x274 | 1 | 245 | e1*2001/116*0430*.. | bar: Area 1
AUDI | S4 | A4 S4 B8 | B8,B81 | 03/2009 |  | 5x112 | 66,46 | 588 |  | 47 | M14x1,5 | 17 | DAVID | 8x19 | 19,00 | 8,00 | W01870204N5 | 1 |  |  |  | 5x112 |  | 48 | 81710452 | L | S17D36 | B |  | TÜV |  |  | DK | YES |  |  | T | Teilegutachten (PB+VB) | 1 | No car modifications required | 235/35 R19 M+S----245/35 R19--- | AfterMarket OZ | MAX 690 KG | MATT GRAPHITE DIAMOND CUT | Via Veneto | 8027529053449 | OZ | 13,73 |  |  | Serie L - ext.diam.75 mm | 592x592x274 | 1 | 245 | e1*2001/116*0430*.. | bar: Area 1
AUDI | S4 | A4 S4 B8 | B8,B81 | 03/2009 |  | 5x112 | 66,46 | 588 |  | 47 | M14x1,5 | 17 | ENERGY | 8x19 | 19,00 | 8,00 | W8503420154 | 1 |  |  |  | 5x112 |  | 35 | 81710414 | L | S17D36 | B | LB56 | TÜV |  |  | DK | YES |  |  | T | Teilegutachten (PB+VB) | 1 | No car modifications required | 235/35 R19 M+S----245/35 R19--- | AfterMarket OZ | MAX 720 KG | MATT BLACK + DIAMOND-CUT | X-Line | 8027529045833 | OZ | 14,50 |  |  | Serie L - ext.diam.75 mm | 593x593x274 | 1 | 245 | e1*2001/116*0430*.. | bar: Area 1
AUDI | S4 | A4 S4 B8 | B8,B81 | 03/2009 |  | 5x112 | 66,46 | 588 |  | 47 | M14x1,5 | 17 | ENERGY | 8x19 | 19,00 | 8,00 | W8503420254 | 1 |  |  |  | 5x112 |  | 48 | 81710414 | L | S17D36 | B |  | TÜV |  |  | DK | YES |  |  | T | Teilegutachten (PB+VB) | 1 | No car modifications required | 235/35 R19 M+S----245/35 R19--- | AfterMarket OZ | MAX 690 KG | MATT BLACK + DIAMOND-CUT | X-Line | 8027529045840 | OZ | 14,30 |  |  | Serie L - ext.diam.75 mm | 593x593x274 | 1 | 245 | e1*2001/116*0430*.. | bar: Area 1
AUDI | S4 | A4 S4 B8 | B8,B81 | 03/2009 |  | 5x112 | 66,46 | 588 |  | 47 | M14x1,5 | 17 | ITALIA 150 | 8x19 | 19,00 | 8,00 | W01889203R4 | 1 |  |  |  | 5x112 |  | 35 | 81710452 | L | S17D36 | B |  | TÜV |  |  | DK | YES |  |  | T | Teilegutachten (PB+VB) | 1 | No car modifications required | 235/35 R19 M+S----245/35 R19--- | AfterMarket OZ | MAX 750 KG | MATT RACE SILVER DIAMOND CUT | Racing | 8027529070347 | OZ | 13,31 |  |  | Serie L - ext.diam.75 mm | 592x592x274 | 1 | 245 | e1*2001/116*0430*.. | bar: Area 1
AUDI | S4 | A4 S4 B8 | B8,B81 | 03/2009 |  | 5x112 | 66,46 | 588 |  | 47 | M14x1,5 | 17 | ITALIA 150 | 8x19 | 19,00 | 8,00 | W0188920349 | 1 |  |  |  | 5x112 |  | 35 | 81710452 | L | S17D36 | B |  | TÜV |  |  | DK | YES |  |  | T | Teilegutachten (PB+VB) | 1 | No car modifications required | 235/35 R19 M+S----245/35 R19--- | AfterMarket OZ | MAX 750 KG | MATT DARK GRAPHITE DIAMOND CUT | Racing | 8027529070330 | OZ | 13,31 |  |  | Serie L - ext.diam.75 mm | 592x592x274 | 1 | 245 | e1*2001/116*0430*.. | bar: Area 1
AUDI | S4 | A4 S4 B8 | B8,B81 | 03/2009 |  | 5x112 | 66,46 | 588 |  | 47 | M14x1,5 | 17 | ITALIA 150 | 8x19 | 19,00 | 8,00 | W01889204R4 | 1 |  |  |  | 5x112 |  | 48 | 81710452 | L | S17D36 | B |  | TÜV |  |  | DK | YES |  |  | T | Teilegutachten (PB+VB) | 1 | No car modifications required | 235/35 R19 M+S----245/35 R19--- | AfterMarket OZ | MAX 715 KG | MATT RACE SILVER DIAMOND CUT | Racing | 8027529070361 | OZ | 13,36 |  |  | Serie L - ext.diam.75 mm | 592x592x274 | 1 | 245 | e1*2001/116*0430*.. | bar: Area 1
AUDI | S4 | A4 S4 B8 | B8,B81 | 03/2009 |  | 5x112 | 66,46 | 588 |  | 47 | M14x1,5 | 17 | ITALIA 150 | 8x19 | 19,00 | 8,00 | W0188920449 | 1 |  |  |  | 5x112 |  | 48 | 81710452 | L | S17D36 | B |  | TÜV |  |  | DK | YES |  |  | T | Teilegutachten (PB+VB) | 1 | No car modifications required | 235/35 R19 M+S----245/35 R19--- | AfterMarket OZ | MAX 715 KG | MATT DARK GRAPHITE DIAMOND CUT | Racing | 8027529070354 | OZ | 13,36 |  |  | Serie L - ext.diam.75 mm | 592x592x274 | 1 | 245 | e1*2001/116*0430*.. | bar: Area 1
AUDI | S4 | A4 S4 B8 | B8,B81 | 03/2009 |  | 5x112 | 66,46 | 588 |  | 47 | M14x1,5 | 17 | LOUNGE 10 | 8x19 | 19,00 | 8,00 | W8505520254 | 1 |  |  |  | 5x112 |  | 35 | 81710452 | L | S17D36 | B |  | TÜV |  |  | DK | YES |  |  | T | Teilegutachten (PB+VB) | 1 | No car modifications required | 235/35 R19 M+S----245/35 R19--- | AfterMarket OZ | MAX 750 KG | MATT BLACK + DIAMOND-CUT | X-Line | 8027529066036 | OZ | 14,31 |  |  | Serie L - ext.diam.75 mm | 593x593x274 | 1 | 245 | e1*2001/116*0430*.. | bar: Area 1
AUDI | S4 | A4 S4 B8 | B8,B81 | 03/2009 |  | 5x112 | 66,46 | 588 |  | 47 | M14x1,5 | 17 | LOUNGE 10 | 8x19 | 19,00 | 8,00 | W8505520275 | 1 |  |  |  | 5x112 |  | 35 | 81710452 | L | S17D36 | B |  | TÜV |  |  | DK | YES |  |  | T | Teilegutachten (PB+VB) | 1 | No car modifications required | 235/35 R19 M+S----245/35 R19--- | AfterMarket OZ | MAX 750 KG | METAL SILVER + DIAMOND CUT | X-Line | 8027529066043 | OZ | 14,31 |  |  | Serie L - ext.diam.75 mm | 593x593x274 | 1 | 245 | e1*2001/116*0430*.. | bar: Area 1
AUDI | S4 | A4 S4 B8 | B8,B81 | 03/2009 |  | 5x112 | 66,46 | 588 |  | 47 | M14x1,5 | 17 | LOUNGE 10 | 8x19 | 19,00 | 8,00 | W8505520354 | 1 | S | 20110726 | 20110825 | 5x112 |  | 48 | 81710452 | L | S17D36 | B |  | TÜV |  |  | DK | YES |  |  | T | Teilegutachten (PB+VB) | 1 | No car modifications required | 235/35 R19 M+S----245/35 R19--- | AfterMarket OZ | MAX 725 KG | MATT BLACK + DIAMOND-CUT | X-Line | 8027529066050 | OZ | 14,31 |  |  | Serie L - ext.diam.75 mm | 593x593x274 | 1 | 245 | e1*2001/116*0430*.. | bar: Area 1
AUDI | S4 | A4 S4 B8 | B8,B81 | 03/2009 |  | 5x112 | 66,46 | 588 |  | 47 | M14x1,5 | 17 | LOUNGE 10 | 8x19 | 19,00 | 8,00 | W8505520375 | 1 | S | 20110726 | 20110825 | 5x112 |  | 48 | 81710452 | L | S17D36 | B |  | TÜV |  |  | DK | YES |  |  | T | Teilegutachten (PB+VB) | 1 | No car modifications required | 235/35 R19 M+S----245/35 R19--- | AfterMarket OZ | MAX 725 KG | METAL SILVER + DIAMOND CUT | X-Line | 8027529066067 | OZ | 14,31 |  |  | Serie L - ext.diam.75 mm | 593x593x274 | 1 | 245 | e1*2001/116*0430*.. | bar: Area 1
AUDI | S4 | A4 S4 B8 | B8,B81 | 03/2009 |  | 5x112 | 66,46 | 588 |  | 47 | M14x1,5 | 17 | SUPERTURISMO GT | 8x19 | 19,00 | 8,00 | W01690206P5 | 1 | S | 20121012 | 20121111 | 5x112 |  | 48 | 81710414 | L | S17D36 | B |  | TÜV |  |  | DK | YES |  |  | T | Teilegutachten (PB+VB) | 1 | No car modifications required | 235/35 R19 M+S----245/35 R19--- | AfterMarket OZ | MAX 650 KG | GRIGIO CORSA+BLACK LETTERING | Racing | 8027529081770 | OZ | 13,32 |  |  | Serie L - ext.diam.75 mm | 592x592x274 | 1 | 245 | e1*2001/116*0430*.. | bar: Area 1
AUDI | S4 | A4 S4 B8 | B8,B81 | 03/2009 |  | 5x112 | 66,46 | 588 |  | 47 | M14x1,5 | 17 | SUPERTURISMO GT | 8x19 | 19,00 | 8,00 | W0169020679 | 1 | S | 20090430 | 20090530 | 5x112 |  | 48 | 81710414 | L | S17D36 | B |  | TÜV |  |  | DK | YES |  |  | T | Teilegutachten (PB+VB) | 1 | No car modifications required | 235/35 R19 M+S----245/35 R19--- | AfterMarket OZ | MAX 650 KG | MATT BLACK + RED LETTERING | Racing | 8027529001228 | OZ | 13,32 |  |  | Serie L - ext.diam.75 mm | 592x592x274 | 1 | 245 | e1*2001/116*0430*.. | bar: Area 1
AUDI | S4 | A4 S4 B8 | B8,B81 | 03/2009 |  | 5x112 | 66,46 | 588 |  | 47 | M14x1,5 | 17 | SUPERTURISMO GT | 8x19 | 19,00 | 8,00 | W0169020682 | 1 | S | 20090430 | 20090530 | 5x112 |  | 48 | 81710414 | L | S17D36 | B |  | TÜV |  |  | DK | YES |  |  | T | Teilegutachten (PB+VB) | 1 | No car modifications required | 235/35 R19 M+S----245/35 R19--- | AfterMarket OZ | MAX 650 KG | RACE SILVER + BLACK LETTERING | Racing | 8027529001235 | OZ | 13,32 |  |  | Serie L - ext.diam.75 mm | 592x592x274 | 1 | 245 | e1*2001/116*0430*.. | bar: Area 1
AUDI | S4 | A4 S4 B8 | B8,B81 | 03/2009 |  | 5x112 | 66,46 | 588 |  | 47 | M14x1,5 | 17 | ULTRALEGGERA | 8x19 | 19,00 | 8,00 | W0171320253 | 1 | S | 20090430 | 20090530 | 5x112 |  | 45 | 81710414 | L | S17D36 | B |  | TÜV |  |  | DK | YES |  |  | T | Teilegutachten (PB+VB) | 1 | No car modifications required | 235/35 R19 M+S----245/35 R19--- | AfterMarket OZ | MAX 680 KG | MATT BLACK | Racing | 8027529002157 | OZ | 10,91 |  |  | Serie L - ext.diam.75 mm | 592x592x274 | 1 | 245 | e1*2001/116*0430*.. | bar: Area 1
AUDI | S4 | A4 S4 B8 | B8,B81 | 03/2009 |  | 5x112 | 66,46 | 588 |  | 47 | M14x1,5 | 17 | ULTRALEGGERA HLT | 8x19 | 19,00 | 8,00 | W01713201AN6 | 3 | S | 20120302 | 20120401 | 5x112 |  | 35 | 81710414 | XL | S17D36 | B |  | TÜV |  |  | DK | YES |  |  | T | Teilegutachten (PB+VB) | 1 | No car modifications required | 235/35 R19 M+S----245/35 R19--- | AfterMarket OZ | MAX 680 KG | MATT RACE SILVER | I-Tech | 8027529073195 | OZ | 11,04 |  |  | Serie XL - ext.diam.79 mm | 592x592x274 | 1 | 245 | e1*2001/116*0430*.. | bar: Area 1
AUDI | S4 | A4 S4 B8 | B8,B81 | 03/2009 |  | 5x112 | 66,46 | 588 |  | 47 | M14x1,5 | 17 | ULTRALEGGERA HLT | 8x19 | 19,00 | 8,00 | W01713201AP3 | 3 | S | 20121203 | 20130102 | 5x112 |  | 35 | 81710414 | XL | S17D36 | B |  | TÜV |  |  | DK | YES |  |  | T | Teilegutachten (PB+VB) | 1 | No car modifications required | 235/35 R19 M+S----245/35 R19--- | AfterMarket OZ | MAX 680 KG | ACID GREEN | I-Tech | 8027529083798 | OZ | 11,04 |  |  | Serie XL - ext.diam.79 mm | 592x592x274 | 1 | 245 | e1*2001/116*0430*.. | bar: Area 1
AUDI | S4 | A4 S4 B8 | B8,B81 | 03/2009 |  | 5x112 | 66,46 | 588 |  | 47 | M14x1,5 | 17 | ULTRALEGGERA HLT | 8x19 | 19,00 | 8,00 | W01713201A22 | 3 | S | 20120302 | 20120401 | 5x112 |  | 35 | 81710414 | XL | S17D36 | B |  | TÜV |  |  | DK | YES |  |  | T | Teilegutachten (PB+VB) | 1 | No car modifications required | 235/35 R19 M+S----245/35 R19--- | AfterMarket OZ | MAX 680 KG | MATT GRAPHIT SILVER | I-Tech | 8027529073188 | OZ | 11,04 |  |  | Serie XL - ext.diam.79 mm | 592x592x274 | 1 | 245 | e1*2001/116*0430*.. | bar: Area 1
AUDI | S4 | A4 S4 B8 | B8,B81 | 03/2009 |  | 5x112 | 66,46 | 588 |  | 47 | M14x1,5 | 17 | ULTRALEGGERA HLT | 8x19 | 19,00 | 8,00 | W01713201A30 | 3 | S | 20120302 | 20120401 | 5x112 |  | 35 | 81710414 | XL | S17D36 | B |  | TÜV |  |  | DK | YES |  |  | T | Teilegutachten (PB+VB) | 1 | No car modifications required | 235/35 R19 M+S----245/35 R19--- | AfterMarket OZ | MAX 680 KG | WHITE | I-Tech | 8027529073140 | OZ | 11,04 |  |  | Serie XL - ext.diam.79 mm | 592x592x274 | 1 | 245 | e1*2001/116*0430*.. | bar: Area 1
AUDI | S4 | A4 S4 B8 | B8,B81 | 03/2009 |  | 5x112 | 66,46 | 588 |  | 47 | M14x1,5 | 17 | ULTRALEGGERA HLT | 8x19 | 19,00 | 8,00 | W01713201A53 | 1 | S | 20120302 | 20120401 | 5x112 |  | 35 | 81710414 | XL | S17D36 | B |  | TÜV |  |  | DK | YES |  |  | T | Teilegutachten (PB+VB) | 1 | No car modifications required | 235/35 R19 M+S----245/35 R19--- | AfterMarket OZ | MAX 680 KG | MATT BLACK | I-Tech | 8027529073133 | OZ | 10,99 |  |  | Serie XL - ext.diam.79 mm | 592x592x274 | 1 | 245 | e1*2001/116*0430*.. | bar: Area 1
AUDI | S4 | A4 S4 B8 | B8,B81 | 03/2009 |  | 5x112 | 66,46 | 588 |  | 47 | M14x1,5 | 17 | ULTRALEGGERA HLT | 8x19 | 19,00 | 8,00 | W01713201A71 | 3 | S | 20120302 | 20120401 | 5x112 |  | 35 | 81710414 | XL | S17D36 | B |  | TÜV |  |  | DK | YES |  |  | T | Teilegutachten (PB+VB) | 1 | No car modifications required | 235/35 R19 M+S----245/35 R19--- | AfterMarket OZ | MAX 680 KG | ORANGE | I-Tech | 8027529073164 | OZ | 11,04 |  |  | Serie XL - ext.diam.79 mm | 592x592x274 | 1 | 245 | e1*2001/116*0430*.. | bar: Area 1
AUDI | S4 | A4 S4 B8 | B8,B81 | 03/2009 |  | 5x112 | 66,46 | 588 |  | 47 | M14x1,5 | 17 | ULTRALEGGERA HLT | 8x19 | 19,00 | 8,00 | W01713201A76 | 3 | S | 20120302 | 20120401 | 5x112 |  | 35 | 81710414 | XL | S17D36 | B |  | TÜV |  |  | DK | YES |  |  | T | Teilegutachten (PB+VB) | 1 | No car modifications required | 235/35 R19 M+S----245/35 R19--- | AfterMarket OZ | MAX 680 KG | RACE GOLD | I-Tech | 8027529073171 | OZ | 11,04 |  |  | Serie XL - ext.diam.79 mm | 592x592x274 | 1 | 245 | e1*2001/116*0430*.. | bar: Area 1
AUDI | S4 | A4 S4 B8 | B8,B81 | 03/2009 |  | 5x112 | 66,46 | 588 |  | 47 | M14x1,5 | 17 | ULTRALEGGERA HLT | 8x19 | 19,00 | 8,00 | W01713201A84 | 3 | S | 20120302 | 20120401 | 5x112 |  | 35 | 81710414 | XL | S17D36 | B |  | TÜV |  |  | DK | YES |  |  | T | Teilegutachten (PB+VB) | 1 | No car modifications required | 235/35 R19 M+S----245/35 R19--- | AfterMarket OZ | MAX 680 KG | RED | I-Tech | 8027529073157 | OZ | 11,04 |  |  | Serie XL - ext.diam.79 mm | 592x592x274 | 1 | 245 | e1*2001/116*0430*.. | bar: Area 1
AUDI | S4 | A4 S4 B8 | B8,B81 | 03/2009 |  | 5x112 | 66,46 | 588 |  | 47 | M14x1,5 | 17 | ULTRALEGGERA HLT | 8x19 | 19,00 | 8,00 | W01713202AN6 | 3 | S | 20120302 | 20120401 | 5x112 |  | 45 | 81710414 | L | S17D36 | B |  | TÜV |  |  | DK | YES |  |  | T | Teilegutachten (PB+VB) | 1 | No car modifications required | 235/35 R19 M+S----245/35 R19--- | AfterMarket OZ | MAX 680 KG | MATT RACE SILVER | I-Tech | 8027529073263 | OZ | 11,04 |  |  | Serie L - ext.diam.75 mm | 592x592x274 | 1 | 245 | e1*2001/116*0430*.. | bar: Area 1
AUDI | S4 | A4 S4 B8 | B8,B81 | 03/2009 |  | 5x112 | 66,46 | 588 |  | 47 | M14x1,5 | 17 | ULTRALEGGERA HLT | 8x19 | 19,00 | 8,00 | W01713202AP3 | 3 | S | 20121203 | 20130102 | 5x112 |  | 45 | 81710414 | L | S17D36 | B |  | TÜV |  |  | DK | YES |  |  | T | Teilegutachten (PB+VB) | 1 | No car modifications required | 235/35 R19 M+S----245/35 R19--- | AfterMarket OZ | MAX 680 KG | ACID GREEN | I-Tech | 8027529083804 | OZ | 11,04 |  |  | Serie L - ext.diam.75 mm | 592x592x274 | 1 | 245 | e1*2001/116*0430*.. | bar: Area 1
AUDI | S4 | A4 S4 B8 | B8,B81 | 03/2009 |  | 5x112 | 66,46 | 588 |  | 47 | M14x1,5 | 17 | ULTRALEGGERA HLT | 8x19 | 19,00 | 8,00 | W01713202A22 | 3 | S | 20120302 | 20120401 | 5x112 |  | 45 | 81710414 | L | S17D36 | B |  | TÜV |  |  | DK | YES |  |  | T | Teilegutachten (PB+VB) | 1 | No car modifications required | 235/35 R19 M+S----245/35 R19--- | AfterMarket OZ | MAX 680 KG | MATT GRAPHIT SILVER | I-Tech | 8027529073256 | OZ | 11,04 |  |  | Serie L - ext.diam.75 mm | 592x592x274 | 1 | 245 | e1*2001/116*0430*.. | bar: Area 1
AUDI | S4 | A4 S4 B8 | B8,B81 | 03/2009 |  | 5x112 | 66,46 | 588 |  | 47 | M14x1,5 | 17 | ULTRALEGGERA HLT | 8x19 | 19,00 | 8,00 | W01713202A30 | 3 | S | 20120302 | 20120401 | 5x112 |  | 45 | 81710414 | L | S17D36 | B |  | TÜV |  |  | DK | YES |  |  | T | Teilegutachten (PB+VB) | 1 | No car modifications required | 235/35 R19 M+S----245/35 R19--- | AfterMarket OZ | MAX 680 KG | WHITE | I-Tech | 8027529073218 | OZ | 11,04 |  |  | Serie L - ext.diam.75 mm | 592x592x274 | 1 | 245 | e1*2001/116*0430*.. | bar: Area 1
AUDI | S4 | A4 S4 B8 | B8,B81 | 03/2009 |  | 5x112 | 66,46 | 588 |  | 47 | M14x1,5 | 17 | ULTRALEGGERA HLT | 8x19 | 19,00 | 8,00 | W01713202A53 | 1 | S | 20120302 | 20120401 | 5x112 |  | 45 | 81710414 | L | S17D36 | B |  | TÜV |  |  | DK | YES |  |  | T | Teilegutachten (PB+VB) | 1 | No car modifications required | 235/35 R19 M+S----245/35 R19--- | AfterMarket OZ | MAX 680 KG | MATT BLACK | I-Tech | 8027529073201 | OZ | 10,91 |  |  | Serie L - ext.diam.75 mm | 592x592x274 | 1 | 245 | e1*2001/116*0430*.. | bar: Area 1
AUDI | S4 | A4 S4 B8 | B8,B81 | 03/2009 |  | 5x112 | 66,46 | 588 |  | 47 | M14x1,5 | 17 | ULTRALEGGERA HLT | 8x19 | 19,00 | 8,00 | W01713202A71 | 3 | S | 20120302 | 20120401 | 5x112 |  | 45 | 81710414 | L | S17D36 | B |  | TÜV |  |  | DK | YES |  |  | T | Teilegutachten (PB+VB) | 1 | No car modifications required | 235/35 R19 M+S----245/35 R19--- | AfterMarket OZ | MAX 680 KG | ORANGE | I-Tech | 8027529073232 | OZ | 11,04 |  |  | Serie L - ext.diam.75 mm | 592x592x274 | 1 | 245 | e1*2001/116*0430*.. | bar: Area 1
AUDI | S4 | A4 S4 B8 | B8,B81 | 03/2009 |  | 5x112 | 66,46 | 588 |  | 47 | M14x1,5 | 17 | ULTRALEGGERA HLT | 8x19 | 19,00 | 8,00 | W01713202A76 | 3 | S | 20120302 | 20120401 | 5x112 |  | 45 | 81710414 | L | S17D36 | B |  | TÜV |  |  | DK | YES |  |  | T | Teilegutachten (PB+VB) | 1 | No car modifications required | 235/35 R19 M+S----245/35 R19--- | AfterMarket OZ | MAX 680 KG | RACE GOLD | I-Tech | 8027529073249 | OZ | 11,04 |  |  | Serie L - ext.diam.75 mm | 592x592x274 | 1 | 245 | e1*2001/116*0430*.. | bar: Area 1
AUDI | S4 | A4 S4 B8 | B8,B81 | 03/2009 |  | 5x112 | 66,46 | 588 |  | 47 | M14x1,5 | 17 | ULTRALEGGERA HLT | 8x19 | 19,00 | 8,00 | W01713202A84 | 3 | S | 20120302 | 20120401 | 5x112 |  | 45 | 81710414 | L | S17D36 | B |  | TÜV |  |  | DK | YES |  |  | T | Teilegutachten (PB+VB) | 1 | No car modifications required | 235/35 R19 M+S----245/35 R19--- | AfterMarket OZ | MAX 680 KG | RED | I-Tech | 8027529073225 | OZ | 11,04 |  |  | Serie L - ext.diam.75 mm | 592x592x274 | 1 | 245 | e1*2001/116*0430*.. | bar: Area 1
AUDI | S4 | A4 S4 B8 | B8,B81 | 03/2009 |  | 5x112 | 66,46 | 588 |  | 47 | M14x1,5 | 17 | VERSILIA | 8x19 | 19,00 | 8,00 | W01840201N6 | 1 |  |  |  | 5x112 |  | 35 | 81710414 | L | S17D36 | B | LB56 | TÜV |  |  | DK | YES |  |  | T | Teilegutachten (PB+VB) | 1 | No car modifications required | 235/35 R19 M+S----245/35 R19--- | AfterMarket OZ | MAX 775 KG | MATT RACE SILVER | All-Terrain | 8027529052282 | OZ | 16,42 |  |  | Serie L - ext.diam.75 mm | 592x592x274 | 1 | 245 | e1*2001/116*0430*.. | bar: Area 1
AUDI | S4 | A4 S4 B8 | B8,B81 | 03/2009 |  | 5x112 | 66,46 | 588 |  | 47 | M14x1,5 | 17 | VERSILIA | 8x19 | 19,00 | 8,00 | W0184020154 | 1 | S | 20090511 | 20090610 | 5x112 |  | 35 | 81710414 | L | S17D36 | B | LB56 | TÜV |  |  | DK | YES |  |  | T | Teilegutachten (PB+VB) | 1 | No car modifications required | 235/35 R19 M+S----245/35 R19--- | AfterMarket OZ | MAX 775 KG | MATT BLACK + DIAMOND-CUT | All-Terrain | 8027529039375 | OZ | 16,42 |  |  | Serie L - ext.diam.75 mm | 592x592x274 | 1 | 245 | e1*2001/116*0430*.. | bar: Area 1
AUDI | S4 | A4 S4 B8 | B8,B81 | 03/2009 |  | 5x112 | 66,46 | 588 |  | 47 | M14x1,5 | 17 | VERSILIA | 8x19 | 19,00 | 8,00 | W01840202N6 | 1 |  |  |  | 5x112 |  | 48 | 81710414 | L | S17D36 | B |  | TÜV |  |  | DK | YES |  |  | T | Teilegutachten (PB+VB) | 1 | No car modifications required | 235/35 R19 M+S----245/35 R19--- | AfterMarket OZ | MAX 670 KG | MATT RACE SILVER | All-Terrain | 8027529052299 | OZ | 15,92 |  |  | Serie L - ext.diam.75 mm | 592x592x274 | 1 | 245 | e1*2001/116*0430*.. | bar: Area 1
AUDI | S4 | A4 S4 B8 | B8,B81 | 03/2009 |  | 5x112 | 66,46 | 588 |  | 47 | M14x1,5 | 17 | VERSILIA | 8x19 | 19,00 | 8,00 | W0184020254 | 1 | S | 20090511 | 20090610 | 5x112 |  | 48 | 81710414 | L | S17D36 | B |  | TÜV |  |  | DK | YES |  |  | T | Teilegutachten (PB+VB) | 1 | No car modifications required | 235/35 R19 M+S----245/35 R19--- | AfterMarket OZ | MAX 670 KG | MATT BLACK + DIAMOND-CUT | All-Terrain | 8027529039399 | OZ | 15,92 |  |  | Serie L - ext.diam.75 mm | 592x592x274 | 1 | 245 | e1*2001/116*0430*.. | bar: Area 1
AUDI | S4 | A4 S4 B8 | B8,B81 | 03/2009 |  | 5x112 | 66,46 | 588 |  | 47 | M14x1,5 | 17 | X5B | 8x19 | 19,00 | 8,00 | W85069201N5 | 1 | S | 20121005 | 20121104 | 5x112 |  | 35 | 81710452 | L | S17D36 | B |  |  |  |  | DK | YES |  |  | T | Teilegutachten (PB+VB) | 1 | No car modifications required | 235/35 R19 M+S----245/35 R19--- | AfterMarket OZ | MAX 730 KG | MATT GRAPHITE DIAMOND CUT | X-Line | 8027529079838 | OZ | 14,01 |  |  | Serie L - ext.diam.75 mm | 593x593x274 | 1 | 245 | e1*2001/116*0430*.. | bar: Area 1
AUDI | S4 | A4 S4 B8 | B8,B81 | 03/2009 |  | 5x112 | 66,46 | 588 |  | 47 | M14x1,5 | 17 | X5B | 8x19 | 19,00 | 8,00 | W85069202N5 | 1 | S | 20121005 | 20121104 | 5x112 |  | 48 | 81710452 | L | S17D36 | B |  |  |  |  | DK | YES |  |  | T | Teilegutachten (PB+VB) | 1 | No car modifications required | 235/35 R19 M+S----245/35 R19--- | AfterMarket OZ | MAX 730 KG | MATT GRAPHITE DIAMOND CUT | X-Line | 8027529079845 | OZ | 13,61 |  |  | Serie L - ext.diam.75 mm | 593x593x274 | 1 | 245 | e1*2001/116*0430*.. | bar: Area 1
AUDI | S4 | A4 S4 B8 | B8,B81 | 03/2009 |  | 5x112 | 66,46 | 588 |  | 47 | M14x1,5 | 17 | EGO | 8½x19 | 19,00 | 8,50 | W8504820354 | 1 | S | 20110726 | 20110825 | 5x112 |  | 38 | 81710452 | L | S17D36 | B |  | TÜV |  |  | DK | YES |  |  | T | Teilegutachten (PB+VB) | 1 | No car modifications required | 235/35 R19 M+S----245/35 R19----255/35 R19--- | AfterMarket OZ | MAX 750 KG | MATT BLACK + DIAMOND-CUT | X-Line | 8027529065565 | OZ | 14,31 |  |  | Serie L - ext.diam.75 mm | 593x593x287 | 1 | 245 | e1*2001/116*0430*.. | bar: Area 1
AUDI | S4 | A4 S4 B8 | B8,B81 | 03/2009 |  | 5x112 | 66,46 | 588 |  | 47 | M14x1,5 | 17 | EGO | 8½x19 | 19,00 | 8,50 | W8504820454 | 1 | S | 20110726 | 20110825 | 5x112 |  | 44 | 81710452 | L | S17D36 | B |  | TÜV |  |  | DK | YES |  |  | T | Teilegutachten (PB+VB) | 1 | No car modifications required | 235/35 R19 M+S----245/35 R19----255/35 R19--- | AfterMarket OZ | MAX 750 KG | MATT BLACK + DIAMOND-CUT | X-Line | 8027529065572 | OZ | 14,31 |  |  | Serie L - ext.diam.75 mm | 593x593x287 | 1 | 245 | e1*2001/116*0430*.. | bar: Area 1
AUDI | S4 | A4 S4 B8 | B8,B81 | 03/2009 |  | 5x112 | 66,46 | 588 |  | 47 | M14x1,5 | 17 | QUARANTA | 8½x19 | 19,00 | 8,50 | W01857202G2 | 1 |  |  |  | 5x112 |  | 30 | 81710414 | L | S17D36 | B |  | TÜV |  |  |  | YES |  |  | T | Teilegutachten (PB+VB) | 2 | Mods can be necessary to car | 235/35 R19 M+S----245/35 R19----255/35 R19--- | AfterMarket OZ | MAX 730 KG | GRIGIO CORSA DIAMANTATO | Via Veneto | 8027529052572 | OZ | 13,97 |  |  | Serie L - ext.diam.75 mm | 592x592x286 | 1 | 245 | e1*2001/116*0430*.. | bar: Area 1
AUDI | S4 | A4 S4 B8 | B8,B81 | 03/2009 |  | 5x112 | 66,46 | 588 |  | 47 | M14x1,5 | 17 | QUARANTA | 8½x19 | 19,00 | 8,50 | W01857203G2 | 1 |  |  |  | 5x112 |  | 38 | 81710414 | L | S17D36 | B |  | TÜV |  |  | DK | YES |  |  | T | Teilegutachten (PB+VB) | 1 | No car modifications required | 235/35 R19 M+S----245/35 R19----255/35 R19--- | AfterMarket OZ | MAX 730 KG | GRIGIO CORSA DIAMANTATO | Via Veneto | 8027529052589 | OZ | 13,81 |  |  | Serie L - ext.diam.75 mm | 592x592x286 | 1 | 245 | e1*2001/116*0430*.. | bar: Area 1
AUDI | S4 | A4 S4 B8 | B8,B81 | 03/2009 |  | 5x112 | 66,46 | 588 |  | 47 | M14x1,5 | 17 | QUARANTA | 8½x19 | 19,00 | 8,50 | W01857204G2 | 1 |  |  |  | 5x112 |  | 44 | 81710414 | L | S17D36 | B |  | TÜV |  |  | DK | YES |  |  | T | Teilegutachten (PB+VB) | 1 | No car modifications required | 235/35 R19 M+S----245/35 R19----255/35 R19--- | AfterMarket OZ | MAX 675 KG | GRIGIO CORSA DIAMANTATO | Via Veneto | 8027529052596 | OZ | 13,71 |  |  | Serie L - ext.diam.75 mm | 592x592x286 | 1 | 245 | e1*2001/116*0430*.. | bar: Area 1
AUDI | S4 | A4 S4 B8 | B8,B81 | 03/2009 |  | 5x112 | 66,46 | 588 |  | 47 | M14x1,5 | 17 | SUPERTURISMO LM | 8½x19 | 19,00 | 8,50 | W0185220219 | 1 |  |  |  | 5x112 |  | 30 | 81710414 | L | S17D36 | B | LB56 | TÜV |  |  |  | YES |  |  | T | Teilegutachten (PB+VB) | 2 | Mods can be necessary to car | 235/35 R19 M+S----245/35 R19----255/35 R19--- | AfterMarket OZ | MAX 725 KG | MATT RACE SILVER + BLACK LETTERING | Racing | 8027529043600 | OZ | 12,81 |  |  | Serie L - ext.diam.75 mm | 592x592x286 | 1 | 245 | e1*2001/116*0430*.. | bar: Area 1
AUDI | S4 | A4 S4 B8 | B8,B81 | 03/2009 |  | 5x112 | 66,46 | 588 |  | 47 | M14x1,5 | 17 | SUPERTURISMO LM | 8½x19 | 19,00 | 8,50 | W0185220246 | 1 |  |  |  | 5x112 |  | 30 | 81710414 | L | S17D36 | B | LB56 | TÜV |  |  |  | YES |  |  | T | Teilegutachten (PB+VB) | 2 | Mods can be necessary to car | 235/35 R19 M+S----245/35 R19----255/35 R19--- | AfterMarket OZ | MAX 725 KG | MATT GRAPHITE + SILVER LETTERING | Racing | 8027529043617 | OZ | 12,81 |  |  | Serie L - ext.diam.75 mm | 592x592x286 | 1 | 245 | e1*2001/116*0430*.. | bar: Area 1
AUDI | S4 | A4 S4 B8 | B8,B81 | 03/2009 |  | 5x112 | 66,46 | 588 |  | 47 | M14x1,5 | 17 | SUPERTURISMO LM | 8½x19 | 19,00 | 8,50 | W0185220319 | 1 |  |  |  | 5x112 |  | 38 | 81710414 | L | S17D36 | B | LB56 | TÜV |  |  | DK | YES |  |  | T | Teilegutachten (PB+VB) | 1 | No car modifications required | 235/35 R19 M+S----245/35 R19----255/35 R19--- | AfterMarket OZ | MAX 725 KG | MATT RACE SILVER + BLACK LETTERING | Racing | 8027529043624 | OZ | 13,21 |  |  | Serie L - ext.diam.75 mm | 592x592x286 | 1 | 245 | e1*2001/116*0430*.. | bar: Area 1
AUDI | S4 | A4 S4 B8 | B8,B81 | 03/2009 |  | 5x112 | 66,46 | 588 |  | 47 | M14x1,5 | 17 | SUPERTURISMO LM | 8½x19 | 19,00 | 8,50 | W0185220346 | 1 |  |  |  | 5x112 |  | 38 | 81710414 | L | S17D36 | B | LB56 | TÜV |  |  | DK | YES |  |  | T | Teilegutachten (PB+VB) | 1 | No car modifications required | 235/35 R19 M+S----245/35 R19----255/35 R19--- | AfterMarket OZ | MAX 725 KG | MATT GRAPHITE + SILVER LETTERING | Racing | 8027529043631 | OZ | 13,21 |  |  | Serie L - ext.diam.75 mm | 592x592x286 | 1 | 245 | e1*2001/116*0430*.. | bar: Area 1
AUDI | S4 | A4 S4 B8 | B8,B81 | 03/2009 |  | 5x112 | 66,46 | 588 |  | 47 | M14x1,5 | 17 | SUPERTURISMO LM | 8½x19 | 19,00 | 8,50 | W0185220919 | 1 |  |  |  | 5x112 |  | 44 | 81710414 | L | S17D36 | B |  | TÜV |  |  | DK | YES |  |  | T | Teilegutachten (PB+VB) | 1 | No car modifications required | 235/35 R19 M+S----245/35 R19----255/35 R19--- | AfterMarket OZ | MAX 690 KG | MATT RACE SILVER + BLACK LETTERING | Racing | 8027529043747 | OZ | 13,01 |  |  | Serie L - ext.diam.75 mm | 592x592x286 | 1 | 245 | e1*2001/116*0430*.. | bar: Area 1
AUDI | S4 | A4 S4 B8 | B8,B81 | 03/2009 |  | 5x112 | 66,46 | 588 |  | 47 | M14x1,5 | 17 | SUPERTURISMO LM | 8½x19 | 19,00 | 8,50 | W0185220946 | 1 |  |  |  | 5x112 |  | 44 | 81710414 | L | S17D36 | B |  | TÜV |  |  | DK | YES |  |  | T | Teilegutachten (PB+VB) | 1 | No car modifications required | 235/35 R19 M+S----245/35 R19----255/35 R19--- | AfterMarket OZ | MAX 690 KG | MATT GRAPHITE + SILVER LETTERING | Racing | 8027529043754 | OZ | 13,01 |  |  | Serie L - ext.diam.75 mm | 592x592x286 | 1 | 245 | e1*2001/116*0430*.. | bar: Area 1
AUDI | S4 | A4 S4 B8 | B8,B81 | 03/2009 |  | 5x112 | 66,46 | 588 |  | 47 | M14x1,5 | 17 | ULTRALEGGERA HLT | 8½x19 | 19,00 | 8,50 | W01803203N6 | 3 | S | 20110912 | 20111012 | 5x112 |  | 38 | 81710414 | L | S17D36 | B | LB56 | TÜV |  |  | DK | YES |  |  | T | Teilegutachten (PB+VB) | 1 | No car modifications required | 235/35 R19 M+S----245/35 R19----255/35 R19--- | AfterMarket OZ | MAX 715 KG | MATT RACE SILVER | I-Tech | 8027529068009 | OZ | 11,88 |  |  | Serie L - ext.diam.75 mm | 592x592x286 | 1 | 245 | e1*2001/116*0430*.. | bar: Area 1
AUDI | S4 | A4 S4 B8 | B8,B81 | 03/2009 |  | 5x112 | 66,46 | 588 |  | 47 | M14x1,5 | 17 | ULTRALEGGERA HLT | 8½x19 | 19,00 | 8,50 | W01803203P3 | 3 | S | 20121203 | 20130102 | 5x112 |  | 38 | 81710414 | L | S17D36 | B | LB56 | TÜV |  |  | DK | YES |  |  | T | Teilegutachten (PB+VB) | 1 | No car modifications required | 235/35 R19 M+S----245/35 R19----255/35 R19--- | AfterMarket OZ | MAX 715 KG | ACID GREEN | I-Tech | 8027529083897 | OZ | 11,88 |  |  | Serie L - ext.diam.75 mm | 592x592x286 | 1 | 245 | e1*2001/116*0430*.. | bar: Area 1
AUDI | S4 | A4 S4 B8 | B8,B81 | 03/2009 |  | 5x112 | 66,46 | 588 |  | 47 | M14x1,5 | 17 | ULTRALEGGERA HLT | 8½x19 | 19,00 | 8,50 | W0180320322 | 3 | S | 20110912 | 20111012 | 5x112 |  | 38 | 81710414 | L | S17D36 | B | LB56 | TÜV |  |  | DK | YES |  |  | T | Teilegutachten (PB+VB) | 1 | No car modifications required | 235/35 R19 M+S----245/35 R19----255/35 R19--- | AfterMarket OZ | MAX 715 KG | MATT GRAPHIT SILVER | I-Tech | 8027529067996 | OZ | 11,88 |  |  | Serie L - ext.diam.75 mm | 592x592x286 | 1 | 245 | e1*2001/116*0430*.. | bar: Area 1
AUDI | S4 | A4 S4 B8 | B8,B81 | 03/2009 |  | 5x112 | 66,46 | 588 |  | 47 | M14x1,5 | 17 | ULTRALEGGERA HLT | 8½x19 | 19,00 | 8,50 | W0180320330 | 3 | S | 20110912 | 20111012 | 5x112 |  | 38 | 81710414 | L | S17D36 | B | LB56 | TÜV |  |  | DK | YES |  |  | T | Teilegutachten (PB+VB) | 1 | No car modifications required | 235/35 R19 M+S----245/35 R19----255/35 R19--- | AfterMarket OZ | MAX 715 KG | WHITE | I-Tech | 8027529067958 | OZ | 11,88 |  |  | Serie L - ext.diam.75 mm | 592x592x286 | 1 | 245 | e1*2001/116*0430*.. | bar: Area 1
AUDI | S4 | A4 S4 B8 | B8,B81 | 03/2009 |  | 5x112 | 66,46 | 588 |  | 47 | M14x1,5 | 17 | ULTRALEGGERA HLT | 8½x19 | 19,00 | 8,50 | W0180320353 | 1 | S | 20090430 | 20090530 | 5x112 |  | 38 | 81710414 | L | S17D36 | B | LB56 | TÜV |  |  | DK | YES |  |  | T | Teilegutachten (PB+VB) | 1 | No car modifications required | 235/35 R19 M+S----245/35 R19----255/35 R19--- | AfterMarket OZ | MAX 715 KG | MATT BLACK | I-Tech | 8027529006377 | OZ | 11,88 |  |  | Serie L - ext.diam.75 mm | 592x592x286 | 1 | 245 | e1*2001/116*0430*.. | bar: Area 1
AUDI | S4 | A4 S4 B8 | B8,B81 | 03/2009 |  | 5x112 | 66,46 | 588 |  | 47 | M14x1,5 | 17 | ULTRALEGGERA HLT | 8½x19 | 19,00 | 8,50 | W0180320371 | 3 | S | 20110912 | 20111012 | 5x112 |  | 38 | 81710414 | L | S17D36 | B | LB56 | TÜV |  |  | DK | YES |  |  | T | Teilegutachten (PB+VB) | 1 | No car modifications required | 235/35 R19 M+S----245/35 R19----255/35 R19--- | AfterMarket OZ | MAX 715 KG | ORANGE | I-Tech | 8027529067972 | OZ | 11,88 |  |  | Serie L - ext.diam.75 mm | 592x592x286 | 1 | 245 | e1*2001/116*0430*.. | bar: Area 1
AUDI | S4 | A4 S4 B8 | B8,B81 | 03/2009 |  | 5x112 | 66,46 | 588 |  | 47 | M14x1,5 | 17 | ULTRALEGGERA HLT | 8½x19 | 19,00 | 8,50 | W0180320376 | 3 | S | 20110912 | 20111012 | 5x112 |  | 38 | 81710414 | L | S17D36 | B | LB56 | TÜV |  |  | DK | YES |  |  | T | Teilegutachten (PB+VB) | 1 | No car modifications required | 235/35 R19 M+S----245/35 R19----255/35 R19--- | AfterMarket OZ | MAX 715 KG | RACE GOLD | I-Tech | 8027529067989 | OZ | 11,88 |  |  | Serie L - ext.diam.75 mm | 592x592x286 | 1 | 245 | e1*2001/116*0430*.. | bar: Area 1
AUDI | S4 | A4 S4 B8 | B8,B81 | 03/2009 |  | 5x112 | 66,46 | 588 |  | 47 | M14x1,5 | 17 | ULTRALEGGERA HLT | 8½x19 | 19,00 | 8,50 | W0180320384 | 3 | S | 20110912 | 20111012 | 5x112 |  | 38 | 81710414 | L | S17D36 | B | LB56 | TÜV |  |  | DK | YES |  |  | T | Teilegutachten (PB+VB) | 1 | No car modifications required | 235/35 R19 M+S----245/35 R19----255/35 R19--- | AfterMarket OZ | MAX 715 KG | RED | I-Tech | 8027529067965 | OZ | 11,88 |  |  | Serie L - ext.diam.75 mm | 592x592x286 | 1 | 245 | e1*2001/116*0430*.. | bar: Area 1
AUDI | S4 | A4 S4 B8 | B8,B81 | 03/2009 |  | 5x112 | 66,46 | 588 |  | 47 | M14x1,5 | 17 | ULTRALEGGERA HLT | 8½x19 | 19,00 | 8,50 | W01803205N6 | 3 | S | 20110912 | 20111012 | 5x112 |  | 32 | 81710414 | L | S17D36 | B | LB56 | TÜV |  |  |  | YES |  |  | T | Teilegutachten (PB+VB) | 2 | Mods can be necessary to car | 235/35 R19 M+S----245/35 R19----255/35 R19--- | AfterMarket OZ | MAX 715 KG | MATT RACE SILVER | I-Tech | 8027529068122 | OZ | 12,12 |  |  | Serie L - ext.diam.75 mm | 592x592x286 | 1 | 245 | e1*2001/116*0430*.. | bar: Area 1
AUDI | S4 | A4 S4 B8 | B8,B81 | 03/2009 |  | 5x112 | 66,46 | 588 |  | 47 | M14x1,5 | 17 | ULTRALEGGERA HLT | 8½x19 | 19,00 | 8,50 | W01803205P3 | 3 | S | 20121203 | 20130102 | 5x112 |  | 32 | 81710414 | L | S17D36 | B | LB56 | TÜV |  |  |  | YES |  |  | T | Teilegutachten (PB+VB) | 2 | Mods can be necessary to car | 235/35 R19 M+S----245/35 R19----255/35 R19--- | AfterMarket OZ | MAX 715 KG | ACID GREEN | I-Tech | 8027529083910 | OZ | 12,12 |  |  | Serie L - ext.diam.75 mm | 592x592x286 | 1 | 245 | e1*2001/116*0430*.. | bar: Area 1
AUDI | S4 | A4 S4 B8 | B8,B81 | 03/2009 |  | 5x112 | 66,46 | 588 |  | 47 | M14x1,5 | 17 | ULTRALEGGERA HLT | 8½x19 | 19,00 | 8,50 | W0180320522 | 3 | S | 20110912 | 20111012 | 5x112 |  | 32 | 81710414 | L | S17D36 | B | LB56 | TÜV |  |  |  | YES |  |  | T | Teilegutachten (PB+VB) | 2 | Mods can be necessary to car | 235/35 R19 M+S----245/35 R19----255/35 R19--- | AfterMarket OZ | MAX 715 KG | MATT GRAPHIT SILVER | I-Tech | 8027529068115 | OZ | 12,12 |  |  | Serie L - ext.diam.75 mm | 592x592x286 | 1 | 245 | e1*2001/116*0430*.. | bar: Area 1
AUDI | S4 | A4 S4 B8 | B8,B81 | 03/2009 |  | 5x112 | 66,46 | 588 |  | 47 | M14x1,5 | 17 | ULTRALEGGERA HLT | 8½x19 | 19,00 | 8,50 | W0180320530 | 3 | S | 20110912 | 20111012 | 5x112 |  | 32 | 81710414 | L | S17D36 | B | LB56 | TÜV |  |  |  | YES |  |  | T | Teilegutachten (PB+VB) | 2 | Mods can be necessary to car | 235/35 R19 M+S----245/35 R19----255/35 R19--- | AfterMarket OZ | MAX 715 KG | WHITE | I-Tech | 8027529068078 | OZ | 12,12 |  |  | Serie L - ext.diam.75 mm | 592x592x286 | 1 | 245 | e1*2001/116*0430*.. | bar: Area 1
AUDI | S4 | A4 S4 B8 | B8,B81 | 03/2009 |  | 5x112 | 66,46 | 588 |  | 47 | M14x1,5 | 17 | ULTRALEGGERA HLT | 8½x19 | 19,00 | 8,50 | W0180320553 | 3 | S | 20110912 | 20111012 | 5x112 |  | 32 | 81710414 | L | S17D36 | B | LB56 | TÜV |  |  |  | YES |  |  | T | Teilegutachten (PB+VB) | 2 | Mods can be necessary to car | 235/35 R19 M+S----245/35 R19----255/35 R19--- | AfterMarket OZ | MAX 715 KG | MATT BLACK | I-Tech | 8027529068061 | OZ | 12,12 |  |  | Serie L - ext.diam.75 mm | 592x592x286 | 1 | 245 | e1*2001/116*0430*.. | bar: Area 1
AUDI | S4 | A4 S4 B8 | B8,B81 | 03/2009 |  | 5x112 | 66,46 | 588 |  | 47 | M14x1,5 | 17 | ULTRALEGGERA HLT | 8½x19 | 19,00 | 8,50 | W0180320571 | 3 | S | 20110912 | 20111012 | 5x112 |  | 32 | 81710414 | L | S17D36 | B | LB56 | TÜV |  |  |  | YES |  |  | T | Teilegutachten (PB+VB) | 2 | Mods can be necessary to car | 235/35 R19 M+S----245/35 R19----255/35 R19--- | AfterMarket OZ | MAX 715 KG | ORANGE | I-Tech | 8027529068092 | OZ | 12,12 |  |  | Serie L - ext.diam.75 mm | 592x592x286 | 1 | 245 | e1*2001/116*0430*.. | bar: Area 1
AUDI | S4 | A4 S4 B8 | B8,B81 | 03/2009 |  | 5x112 | 66,46 | 588 |  | 47 | M14x1,5 | 17 | ULTRALEGGERA HLT | 8½x19 | 19,00 | 8,50 | W0180320576 | 3 | S | 20110912 | 20111012 | 5x112 |  | 32 | 81710414 | L | S17D36 | B | LB56 | TÜV |  |  |  | YES |  |  | T | Teilegutachten (PB+VB) | 2 | Mods can be necessary to car | 235/35 R19 M+S----245/35 R19----255/35 R19--- | AfterMarket OZ | MAX 715 KG | RACE GOLD | I-Tech | 8027529068108 | OZ | 12,12 |  |  | Serie L - ext.diam.75 mm | 592x592x286 | 1 | 245 | e1*2001/116*0430*.. | bar: Area 1
AUDI | S4 | A4 S4 B8 | B8,B81 | 03/2009 |  | 5x112 | 66,46 | 588 |  | 47 | M14x1,5 | 17 | ULTRALEGGERA HLT | 8½x19 | 19,00 | 8,50 | W0180320584 | 3 | S | 20110912 | 20111012 | 5x112 |  | 32 | 81710414 | L | S17D36 | B | LB56 | TÜV |  |  |  | YES |  |  | T | Teilegutachten (PB+VB) | 2 | Mods can be necessary to car | 235/35 R19 M+S----245/35 R19----255/35 R19--- | AfterMarket OZ | MAX 715 KG | RED | I-Tech | 8027529068085 | OZ | 12,12 |  |  | Serie L - ext.diam.75 mm | 592x592x286 | 1 | 245 | e1*2001/116*0430*.. | bar: Area 1
AUDI | S4 | A4 S4 B8 | B8,B81 | 03/2009 |  | 5x112 | 66,46 | 588 |  | 47 | M14x1,5 | 17 | VITTORIA | 8½x19 | 19,00 | 8,50 | W0188220073 | 1 | S | 20110913 | 20111013 | 5x112 |  | 30 | 81710452 | L | S17D36 | B |  | TÜV |  |  |  | YES |  |  | T | Teilegutachten (PB+VB) | 2 | Mods can be necessary to car | 235/35 R19 M+S----245/35 R19----255/35 R19--- | AfterMarket OZ | MAX 730 KG | MATT DARK GRAPHITE | Via Veneto | 8027529069655 | OZ | 14,46 |  |  | Serie L - ext.diam.75 mm | 592x592x286 | 1 | 245 | e1*2001/116*0430*.. | bar: Area 1
AUDI | S4 | A4 S4 B8 | B8,B81 | 03/2009 |  | 5x112 | 66,46 | 588 |  | 47 | M14x1,5 | 17 | VITTORIA | 8½x19 | 19,00 | 8,50 | W0188220173 | 1 | S | 20110913 | 20111013 | 5x112 |  | 38 | 81710452 | L | S17D36 | B |  | TÜV |  |  | DK | YES |  |  | T | Teilegutachten (PB+VB) | 1 | No car modifications required | 235/35 R19 M+S----245/35 R19----255/35 R19--- | AfterMarket OZ | MAX 730 KG | MATT DARK GRAPHITE | Via Veneto | 8027529069662 | OZ | 14,11 |  |  | Serie L - ext.diam.75 mm | 592x592x286 | 1 | 245 | e1*2001/116*0430*.. | bar: Area 1
AUDI | S4 | A4 S4 B8 | B8,B81 | 03/2009 |  | 5x112 | 66,46 | 588 |  | 47 | M14x1,5 | 17 | VITTORIA | 8½x19 | 19,00 | 8,50 | W0188220273 | 1 | S | 20110913 | 20111013 | 5x112 |  | 44 | 81710452 | L | S17D36 | B |  | TÜV |  |  | DK | YES |  |  | T | Teilegutachten (PB+VB) | 1 | No car modifications required | 235/35 R19 M+S----245/35 R19----255/35 R19--- | AfterMarket OZ | MAX 690 KG | MATT DARK GRAPHITE | Via Veneto | 8027529069679 | OZ | 14,13 |  |  | Serie L - ext.diam.75 mm | 592x592x286 | 1 | 245 | e1*2001/116*0430*.. | bar: Area 1
AUDI | S4 | A4 S4 B8 | B8,B81 | 03/2009 |  | 5x112 | 66,46 | 588 |  | 47 | M14x1,5 | 17 | CORTINA | 9x19 | 19,00 | 9,00 | W0188720049 | 1 |  |  |  | 5x112 |  | 30 | 81710536 | XL | S17D36 | B |  | TÜV |  |  |  | YES |  |  | T | Teilegutachten (PB+VB) | 2 | Mods can be necessary to car | 245/35 R19---TCOMBI-255/35 R19----265/30 R19---TCOMBI-265/35 R19--- | AfterMarket OZ | MAX 850 KG | MATT DARK GRAPHITE DIAMOND CUT | All-Terrain | 8027529070460 | OZ | 16,03 |  |  | Serie XL - ext.diam.79 mm | 592x592x312 | 1 | 245 | e1*2001/116*0430*.. | bar: Area 1
AUDI | S4 | A4 S4 B8 | B8,B81 | 03/2009 |  | 5x112 | 66,46 | 588 |  | 47 | M14x1,5 | 17 | CORTINA | 9x19 | 19,00 | 9,00 | W0188720053 | 1 |  |  |  | 5x112 |  | 30 | 81710536 | XL | S17D36 | B |  | TÜV |  |  |  | YES |  |  | T | Teilegutachten (PB+VB) | 2 | Mods can be necessary to car | 245/35 R19---TCOMBI-255/35 R19----265/30 R19---TCOMBI-265/35 R19--- | AfterMarket OZ | MAX 850 KG | MATT BLACK | All-Terrain | 8027529070477 | OZ | 16,43 |  |  | Serie XL - ext.diam.79 mm | 592x592x312 | 1 | 245 | e1*2001/116*0430*.. | bar: Area 1
AUDI | S4 | A4 S4 B8 | B8,B81 | 03/2009 |  | 5x112 | 66,46 | 588 |  | 47 | M14x1,5 | 17 | SARDEGNA | 9x19 | 19,00 | 9,00 | W0176620222 | 1 |  |  |  | 5x112 |  | 35 | 81610107 | XL | R44U | B |  | TÜV |  |  | DK | YES | C0054 | ET30 WITH SPACER 5 MM | T | Teilegutachten (PB+VB) | 2 | Mods can be necessary to car | 245/35 R19---TCOMBI-255/35 R19----265/30 R19---TCOMBI-265/35 R19--- | AfterMarket OZ | MAX 950 KG | MATT GRAPHIT SILVER | All-Terrain | 8027529046373 | OZ | 17,65 |  |  | Serie XL - ext.diam.79 mm | 592x592x312 | 1 | 245 | e1*2001/116*0430*.. | bar: Area 1
AUDI | S4 | A4 S4 B8 | B8,B81 | 03/2009 |  | 5x112 | 66,46 | 588 |  | 47 | M14x1,5 | 17 | ULTRALEGGERA HLT | 9x19 | 19,00 | 9,00 | W01804201N6 | 3 | S | 20110912 | 20111012 | 5x112 |  | 30 | 81710414 | L | S17D36 | B | LB56 | TÜV |  |  |  | YES |  |  | T | Teilegutachten (PB+VB) | 2 | Mods can be necessary to car | 245/35 R19---TCOMBI-255/35 R19----265/30 R19---TCOMBI-265/35 R19--- | AfterMarket OZ | MAX 695 KG | MATT RACE SILVER | I-Tech | 8027529068993 | OZ | 10,54 |  |  | Serie L - ext.diam.75 mm | 592x592x312 | 1 | 245 | e1*2001/116*0430*.. | bar: Area 1
AUDI | S4 | A4 S4 B8 | B8,B81 | 03/2009 |  | 5x112 | 66,46 | 588 |  | 47 | M14x1,5 | 17 | ULTRALEGGERA HLT | 9x19 | 19,00 | 9,00 | W0180420122 | 3 | S | 20110912 | 20111012 | 5x112 |  | 30 | 81710414 | L | S17D36 | B | LB56 | TÜV |  |  |  | YES |  |  | T | Teilegutachten (PB+VB) | 2 | Mods can be necessary to car | 245/35 R19---TCOMBI-255/35 R19----265/30 R19---TCOMBI-265/35 R19--- | AfterMarket OZ | MAX 695 KG | MATT GRAPHIT SILVER | I-Tech | 8027529068986 | OZ | 10,54 |  |  | Serie L - ext.diam.75 mm | 592x592x312 | 1 | 245 | e1*2001/116*0430*.. | bar: Area 1
AUDI | S4 | A4 S4 B8 | B8,B81 | 03/2009 |  | 5x112 | 66,46 | 588 |  | 47 | M14x1,5 | 17 | ULTRALEGGERA HLT | 9x19 | 19,00 | 9,00 | W0180420130 | 3 | S | 20110912 | 20111012 | 5x112 |  | 30 | 81710414 | L | S17D36 | B | LB56 | TÜV |  |  |  | YES |  |  | T | Teilegutachten (PB+VB) | 2 | Mods can be necessary to car | 245/35 R19---TCOMBI-255/35 R19----265/30 R19---TCOMBI-265/35 R19--- | AfterMarket OZ | MAX 695 KG | WHITE | I-Tech | 8027529068948 | OZ | 10,54 |  |  | Serie L - ext.diam.75 mm | 592x592x312 | 1 | 245 | e1*2001/116*0430*.. | bar: Area 1
AUDI | S4 | A4 S4 B8 | B8,B81 | 03/2009 |  | 5x112 | 66,46 | 588 |  | 47 | M14x1,5 | 17 | ULTRALEGGERA HLT | 9x19 | 19,00 | 9,00 | W0180420153 | 3 | S | 20110912 | 20111012 | 5x112 |  | 30 | 81710414 | L | S17D36 | B | LB56 | TÜV |  |  |  | YES |  |  | T | Teilegutachten (PB+VB) | 2 | Mods can be necessary to car | 245/35 R19---TCOMBI-255/35 R19----265/30 R19---TCOMBI-265/35 R19--- | AfterMarket OZ | MAX 695 KG | MATT BLACK | I-Tech | 8027529068931 | OZ | 10,54 |  |  | Serie L - ext.diam.75 mm | 592x592x312 | 1 | 245 | e1*2001/116*0430*.. | bar: Area 1
AUDI | S4 | A4 S4 B8 | B8,B81 | 03/2009 |  | 5x112 | 66,46 | 588 |  | 47 | M14x1,5 | 17 | ULTRALEGGERA HLT | 9x19 | 19,00 | 9,00 | W0180420171 | 3 | S | 20110912 | 20111012 | 5x112 |  | 30 | 81710414 | L | S17D36 | B | LB56 | TÜV |  |  |  | YES |  |  | T | Teilegutachten (PB+VB) | 2 | Mods can be necessary to car | 245/35 R19---TCOMBI-255/35 R19----265/30 R19---TCOMBI-265/35 R19--- | AfterMarket OZ | MAX 695 KG | ORANGE | I-Tech | 8027529068962 | OZ | 10,54 |  |  | Serie L - ext.diam.75 mm | 592x592x312 | 1 | 245 | e1*2001/116*0430*.. | bar: Area 1
AUDI | S4 | A4 S4 B8 | B8,B81 | 03/2009 |  | 5x112 | 66,46 | 588 |  | 47 | M14x1,5 | 17 | ULTRALEGGERA HLT | 9x19 | 19,00 | 9,00 | W0180420176 | 3 | S | 20110912 | 20111012 | 5x112 |  | 30 | 81710414 | L | S17D36 | B | LB56 | TÜV |  |  |  | YES |  |  | T | Teilegutachten (PB+VB) | 2 | Mods can be necessary to car | 245/35 R19---TCOMBI-255/35 R19----265/30 R19---TCOMBI-265/35 R19--- | AfterMarket OZ | MAX 695 KG | RACE GOLD | I-Tech | 8027529068979 | OZ | 10,54 |  |  | Serie L - ext.diam.75 mm | 592x592x312 | 1 | 245 | e1*2001/116*0430*.. | bar: Area 1
AUDI | S4 | A4 S4 B8 | B8,B81 | 03/2009 |  | 5x112 | 66,46 | 588 |  | 47 | M14x1,5 | 17 | ULTRALEGGERA HLT | 9x19 | 19,00 | 9,00 | W0180420184 | 3 | S | 20110912 | 20111012 | 5x112 |  | 30 | 81710414 | L | S17D36 | B | LB56 | TÜV |  |  |  | YES |  |  | T | Teilegutachten (PB+VB) | 2 | Mods can be necessary to car | 245/35 R19---TCOMBI-255/35 R19----265/30 R19---TCOMBI-265/35 R19--- | AfterMarket OZ | MAX 695 KG | RED | I-Tech | 8027529068955 | OZ | 10,54 |  |  | Serie L - ext.diam.75 mm | 592x592x312 | 1 | 245 | e1*2001/116*0430*.. | bar: Area 1
AUDI | S4 | A4 S4 B8 | B8,B81 | 03/2009 |  | 5x112 | 66,46 | 588 |  | 47 | M14x1,5 | 17 | ULTRALEGGERA HLT | 9x19 | 19,00 | 9,00 | W01804202N6 | 3 | S | 20110912 | 20111012 | 5x112 |  | 42 | 81710414 | L | S17D36 | B | LB56 | TÜV |  |  | DK | YES |  |  | T | Teilegutachten (PB+VB) | 1 | No car modifications required | 245/35 R19---TCOMBI-255/35 R19----265/30 R19---TCOMBI-265/35 R19--- | AfterMarket OZ | MAX 695 KG | MATT RACE SILVER | I-Tech | 8027529069051 | OZ | 10,34 |  |  | Serie L - ext.diam.75 mm | 592x592x312 | 1 | 245 | e1*2001/116*0430*.. | bar: Area 1
AUDI | S4 | A4 S4 B8 | B8,B81 | 03/2009 |  | 5x112 | 66,46 | 588 |  | 47 | M14x1,5 | 17 | ULTRALEGGERA HLT | 9x19 | 19,00 | 9,00 | W01804202P3 | 3 | S | 20121203 | 20130102 | 5x112 |  | 42 | 81710414 | L | S17D36 | B | LB56 | TÜV |  |  | DK | YES |  |  | T | Teilegutachten (PB+VB) | 1 | No car modifications required | 245/35 R19---TCOMBI-255/35 R19----265/30 R19---TCOMBI-265/35 R19--- | AfterMarket OZ | MAX 695 KG | ACID GREEN | I-Tech | 8027529084078 | OZ | 10,34 |  |  | Serie L - ext.diam.75 mm | 592x592x312 | 1 | 245 | e1*2001/116*0430*.. | bar: Area 1
AUDI | S4 | A4 S4 B8 | B8,B81 | 03/2009 |  | 5x112 | 66,46 | 588 |  | 47 | M14x1,5 | 17 | ULTRALEGGERA HLT | 9x19 | 19,00 | 9,00 | W0180420222 | 3 | S | 20110912 | 20111012 | 5x112 |  | 42 | 81710414 | L | S17D36 | B | LB56 | TÜV |  |  | DK | YES |  |  | T | Teilegutachten (PB+VB) | 1 | No car modifications required | 245/35 R19---TCOMBI-255/35 R19----265/30 R19---TCOMBI-265/35 R19--- | AfterMarket OZ | MAX 695 KG | MATT GRAPHIT SILVER | I-Tech | 8027529069044 | OZ | 10,34 |  |  | Serie L - ext.diam.75 mm | 592x592x312 | 1 | 245 | e1*2001/116*0430*.. | bar: Area 1
AUDI | S4 | A4 S4 B8 | B8,B81 | 03/2009 |  | 5x112 | 66,46 | 588 |  | 47 | M14x1,5 | 17 | ULTRALEGGERA HLT | 9x19 | 19,00 | 9,00 | W0180420230 | 3 | S | 20110912 | 20111012 | 5x112 |  | 42 | 81710414 | L | S17D36 | B | LB56 | TÜV |  |  | DK | YES |  |  | T | Teilegutachten (PB+VB) | 1 | No car modifications required | 245/35 R19---TCOMBI-255/35 R19----265/30 R19---TCOMBI-265/35 R19--- | AfterMarket OZ | MAX 695 KG | WHITE | I-Tech | 8027529069006 | OZ | 10,34 |  |  | Serie L - ext.diam.75 mm | 592x592x312 | 1 | 245 | e1*2001/116*0430*.. | bar: Area 1
AUDI | S4 | A4 S4 B8 | B8,B81 | 03/2009 |  | 5x112 | 66,46 | 588 |  | 47 | M14x1,5 | 17 | ULTRALEGGERA HLT | 9x19 | 19,00 | 9,00 | W0180420253 | 1 | S | 20091123 | 20091223 | 5x112 |  | 42 | 81710414 | L | S17D36 | B | LB56 | TÜV |  |  | DK | YES |  |  | T | Teilegutachten (PB+VB) | 1 | No car modifications required | 245/35 R19---TCOMBI-255/35 R19----265/30 R19---TCOMBI-265/35 R19--- | AfterMarket OZ | MAX 695 KG | MATT BLACK | I-Tech | 8027529047370 | OZ | 10,34 |  |  | Serie L - ext.diam.75 mm | 592x592x312 | 1 | 245 | e1*2001/116*0430*.. | bar: Area 1
AUDI | S4 | A4 S4 B8 | B8,B81 | 03/2009 |  | 5x112 | 66,46 | 588 |  | 47 | M14x1,5 | 17 | ULTRALEGGERA HLT | 9x19 | 19,00 | 9,00 | W0180420261 | 1 | S | 20090430 | 20090530 | 5x112 |  | 42 | 81710414 | L | S17D36 | B | LB56 | TÜV |  |  | DK | YES |  |  | T | Teilegutachten (PB+VB) | 1 | No car modifications required | 245/35 R19---TCOMBI-255/35 R19----265/30 R19---TCOMBI-265/35 R19--- | AfterMarket OZ | MAX 695 KG | CHRYSTAL TITANIUM | I-Tech | 8027529006452 | OZ | 10,34 |  |  | Serie L - ext.diam.75 mm | 592x592x312 | 1 | 245 | e1*2001/116*0430*.. | Area 2: OUT
AUDI | S4 | A4 S4 B8 | B8,B81 | 03/2009 |  | 5x112 | 66,46 | 588 |  | 47 | M14x1,5 | 17 | ULTRALEGGERA HLT | 9x19 | 19,00 | 9,00 | W0180420271 | 3 | S | 20110912 | 20111012 | 5x112 |  | 42 | 81710414 | L | S17D36 | B | LB56 | TÜV |  |  | DK | YES |  |  | T | Teilegutachten (PB+VB) | 1 | No car modifications required | 245/35 R19---TCOMBI-255/35 R19----265/30 R19---TCOMBI-265/35 R19--- | AfterMarket OZ | MAX 695 KG | ORANGE | I-Tech | 8027529069020 | OZ | 10,34 |  |  | Serie L - ext.diam.75 mm | 592x592x312 | 1 | 245 | e1*2001/116*0430*.. | bar: Area 1
AUDI | S4 | A4 S4 B8 | B8,B81 | 03/2009 |  | 5x112 | 66,46 | 588 |  | 47 | M14x1,5 | 17 | ULTRALEGGERA HLT | 9x19 | 19,00 | 9,00 | W0180420276 | 3 | S | 20110912 | 20111012 | 5x112 |  | 42 | 81710414 | L | S17D36 | B | LB56 | TÜV |  |  | DK | YES |  |  | T | Teilegutachten (PB+VB) | 1 | No car modifications required | 245/35 R19---TCOMBI-255/35 R19----265/30 R19---TCOMBI-265/35 R19--- | AfterMarket OZ | MAX 695 KG | RACE GOLD | I-Tech | 8027529069037 | OZ | 10,34 |  |  | Serie L - ext.diam.75 mm | 592x592x312 | 1 | 245 | e1*2001/116*0430*.. | bar: Area 1
AUDI | S4 | A4 S4 B8 | B8,B81 | 03/2009 |  | 5x112 | 66,46 | 588 |  | 47 | M14x1,5 | 17 | ULTRALEGGERA HLT | 9x19 | 19,00 | 9,00 | W0180420284 | 3 | S | 20110912 | 20111012 | 5x112 |  | 42 | 81710414 | L | S17D36 | B | LB56 | TÜV |  |  | DK | YES |  |  | T | Teilegutachten (PB+VB) | 1 | No car modifications required | 245/35 R19---TCOMBI-255/35 R19----265/30 R19---TCOMBI-265/35 R19--- | AfterMarket OZ | MAX 695 KG | RED | I-Tech | 8027529069013 | OZ | 10,34 |  |  | Serie L - ext.diam.75 mm | 592x592x312 | 1 | 245 | e1*2001/116*0430*.. | bar: Area 1
AUDI | S4 | A4 S4 B8 | B8,B81 | 03/2009 |  | 5x112 | 66,46 | 588 |  | 47 | M14x1,5 | 17 | VERSILIA | 9x19 | 19,00 | 9,00 | W01841200N6 | 1 |  |  |  | 5x112 |  | 35 | 81710414 | L | S17D36 | B | LB56 | TÜV |  |  | DK | YES | C0270 | REAR | T | Teilegutachten (PB+VB) | 2 | Mods can be necessary to car | 245/35 R19---TCOMBI-255/35 R19----265/30 R19---TCOMBI-265/35 R19--- | AfterMarket OZ | MAX 875 KG | MATT RACE SILVER | All-Terrain | 8027529052343 | OZ | 17,93 |  |  | Serie L - ext.diam.75 mm | 592x592x312 | 1 | 245 | e1*2001/116*0430*.. | bar: Area 1
AUDI | S4 | A4 S4 B8 | B8,B81 | 03/2009 |  | 5x112 | 66,46 | 588 |  | 47 | M14x1,5 | 17 | VERSILIA | 9x19 | 19,00 | 9,00 | W0184120054 | 1 | S | 20090430 | 20090530 | 5x112 |  | 35 | 81710414 | L | S17D36 | B | LB56 | TÜV |  |  | DK | YES | C0270 | REAR | T | Teilegutachten (PB+VB) | 2 | Mods can be necessary to car | 245/35 R19---TCOMBI-255/35 R19----265/30 R19---TCOMBI-265/35 R19--- | AfterMarket OZ | MAX 875 KG | MATT BLACK + DIAMOND-CUT | All-Terrain | 8027529038064 | OZ | 17,93 |  |  | Serie L - ext.diam.75 mm | 592x592x312 | 1 | 245 | e1*2001/116*0430*.. | bar: Area 1
AUDI | S4 | A4 S4 B8 | B8,B81 | 03/2009 |  | 5x112 | 66,46 | 588 |  | 47 | M14x1,5 | 17 | EGO | 9½x19 | 19,00 | 9,50 | W8505420254 | 1 | S | 20110726 | 20110825 | 5x112 |  | 40 | 81710452 | L | S17D36 | B |  | TÜV |  |  | DK | YES |  |  | T | Teilegutachten (PB+VB) | 2 | Mods can be necessary to car |  | AfterMarket OZ | MAX 735 KG | MATT BLACK + DIAMOND-CUT | X-Line | 8027529065961 | OZ | 14,31 |  |  | Serie L - ext.diam.75 mm | 593x593x313 | 1 | 245 | e1*2001/116*0430*.. | bar: Area 1
AUDI | S4 | A4 S4 B8 | B8,B81 | 03/2009 |  | 5x112 | 66,46 | 588 |  | 47 | M14x1,5 | 17 | QUARANTA | 9½x19 | 19,00 | 9,50 | W01858200G2 | 1 |  |  |  | 5x112 |  | 30 | 81710414 | L | S17D36 | B |  | TÜV |  |  | DK | YES |  |  | T | Teilegutachten (PB+VB) | 2 | Mods can be necessary to car |  | AfterMarket OZ | MAX 735 KG | GRIGIO CORSA DIAMANTATO | Via Veneto | 8027529052640 | OZ | 14,43 |  |  | Serie L - ext.diam.75 mm | 592x592x312 | 1 | 245 | e1*2001/116*0430*.. | bar: Area 1
AUDI | S4 | A4 S4 B8 | B8,B81 | 03/2009 |  | 5x112 | 66,46 | 588 |  | 47 | M14x1,5 | 17 | QUARANTA | 9½x19 | 19,00 | 9,50 | W01858202G2 | 1 |  |  |  | 5x112 |  | 40 | 81710414 | L | S17D36 | B |  | TÜV |  |  | DK | YES |  |  | T | Teilegutachten (PB+VB) | 2 | Mods can be necessary to car |  | AfterMarket OZ | MAX 735 KG | GRIGIO CORSA DIAMANTATO | Via Veneto | 8027529052664 | OZ | 14,19 |  |  | Serie L - ext.diam.75 mm | 592x592x312 | 1 | 245 | e1*2001/116*0430*.. | bar: Area 1
AUDI | S4 | A4 S4 B8 | B8,B81 | 03/2009 |  | 5x112 | 66,46 | 588 |  | 47 | M14x1,5 | 17 | SUPERTURISMO LM | 9½x19 | 19,00 | 9,50 | W0185320319 | 1 |  |  |  | 5x112 |  | 40 | 81710414 | L | S17D36 | B |  | TÜV |  |  | DK | YES |  |  | T | Teilegutachten (PB+VB) | 2 | Mods can be necessary to car |  | AfterMarket OZ | MAX 725 KG | MATT RACE SILVER + BLACK LETTERING | Racing | 8027529043792 | OZ | 13,06 |  |  | Serie L - ext.diam.75 mm | 592x592x312 | 1 | 245 | e1*2001/116*0430*.. | bar: Area 1
AUDI | S4 | A4 S4 B8 | B8,B81 | 03/2009 |  | 5x112 | 66,46 | 588 |  | 47 | M14x1,5 | 17 | SUPERTURISMO LM | 9½x19 | 19,00 | 9,50 | W0185320346 | 1 |  |  |  | 5x112 |  | 40 | 81710414 | L | S17D36 | B |  | TÜV |  |  | DK | YES |  |  | T | Teilegutachten (PB+VB) | 2 | Mods can be necessary to car |  | AfterMarket OZ | MAX 725 KG | MATT GRAPHITE + SILVER LETTERING | Racing | 8027529048841 | OZ | 13,06 |  |  | Serie L - ext.diam.75 mm | 592x592x312 | 1 | 245 | e1*2001/116*0430*.. | bar: Area 1
AUDI | S4 | A4 S4 B8 | B8,B81 | 03/2009 |  | 5x112 | 66,46 | 588 |  | 47 | M14x1,5 | 17 | MONACO HLT | 8x20 | 20,00 | 8,00 | W01899202G1 | 1 | S | 20120711 | 20120810 | 5x112 |  | 35 | 81710538 | XL | R40U | B |  |  |  |  | DK | YES |  |  | N | No Certificate | 1 | No car modifications required |  | AfterMarket OZ | MAX 950 KG | GRIGIO CORSA | All-Terrain | 8027529076844 | OZ | 16,72 |  |  | Serie XL - ext.diam.79 mm | 615x615x274 | 1 | 245 | e1*2001/116*0430*.. | bar: Area 1
AUDI | S4 | A4 S4 B8 | B8,B81 | 03/2009 |  | 5x112 | 66,46 | 588 |  | 47 | M14x1,5 | 17 | MONACO HLT | 8x20 | 20,00 | 8,00 | W01899203G1 | 1 | S | 20120711 | 20120810 | 5x112 |  | 45 | 81710538 | XL | R40U | B |  |  |  |  | DK | YES |  |  | N | No Certificate | 1 | No car modifications required |  | AfterMarket OZ | MAX 950 KG | GRIGIO CORSA | All-Terrain | 8027529076851 | OZ | 16,32 |  |  | Serie XL - ext.diam.79 mm | 615x615x274 | 1 | 245 | e1*2001/116*0430*.. | bar: Area 1
AUDI | S4 | A4 S4 B8 | B8,B81 | 03/2009 |  | 5x112 | 66,46 | 588 |  | 47 | M14x1,5 | 17 | ULTRALEGGERA HLT | 8x20 | 20,00 | 8,00 | W01739200A53 | 3 | S | 20090430 | 20090530 | 5x112 |  | 45 | 81710414 | L | S17D36 | B | LB56 | TÜV |  |  | DK | YES |  |  | T | Teilegutachten (PB+VB) | 1 | No car modifications required |  | AfterMarket OZ | MAX 645 KG | MATT BLACK | I-Tech | 8027529003376 | OZ | 12,28 |  |  | Serie L - ext.diam.75 mm | 620x620x350 | 1 | 245 | e1*2001/116*0430*.. | bar: Area 1
AUDI | S4 | A4 S4 B8 | B8,B81 | 03/2009 |  | 5x112 | 66,46 | 588 |  | 47 | M14x1,5 | 17 | ULTRALEGGERA HLT | 8x20 | 20,00 | 8,00 | W01739200N6 | 3 | S | 20110912 | 20111012 | 5x112 |  | 45 | 81710414 | L | S17D36 | B | LB56 | TÜV |  |  | DK | YES |  |  | T | Teilegutachten (PB+VB) | 1 | No car modifications required |  | AfterMarket OZ | MAX 645 KG | MATT RACE SILVER | I-Tech | 8027529067576 | OZ | 12,28 |  |  | Serie L - ext.diam.75 mm | 615x615x274 | 1 | 245 | e1*2001/116*0430*.. | bar: Area 1
AUDI | S4 | A4 S4 B8 | B8,B81 | 03/2009 |  | 5x112 | 66,46 | 588 |  | 47 | M14x1,5 | 17 | ULTRALEGGERA HLT | 8x20 | 20,00 | 8,00 | W01739200P3 | 3 | S | 20121203 | 20130102 | 5x112 |  | 45 | 81710414 | L | S17D36 | B | LB56 | TÜV |  |  | DK | YES |  |  | T | Teilegutachten (PB+VB) | 1 | No car modifications required |  | AfterMarket OZ | MAX 645 KG | ACID GREEN | I-Tech | 8027529083828 | OZ | 12,28 |  |  | Serie L - ext.diam.75 mm | 615x615x274 | 1 | 245 | e1*2001/116*0430*.. | bar: Area 1
AUDI | S4 | A4 S4 B8 | B8,B81 | 03/2009 |  | 5x112 | 66,46 | 588 |  | 47 | M14x1,5 | 17 | ULTRALEGGERA HLT | 8x20 | 20,00 | 8,00 | W0173920022 | 3 | S | 20110912 | 20111012 | 5x112 |  | 45 | 81710414 | L | S17D36 | B | LB56 | TÜV |  |  | DK | YES |  |  | T | Teilegutachten (PB+VB) | 1 | No car modifications required |  | AfterMarket OZ | MAX 645 KG | MATT GRAPHIT SILVER | I-Tech | 8027529067569 | OZ | 12,28 |  |  | Serie L - ext.diam.75 mm | 615x615x274 | 1 | 245 | e1*2001/116*0430*.. | bar: Area 1
AUDI | S4 | A4 S4 B8 | B8,B81 | 03/2009 |  | 5x112 | 66,46 | 588 |  | 47 | M14x1,5 | 17 | ULTRALEGGERA HLT | 8x20 | 20,00 | 8,00 | W0173920030 | 3 | S | 20110912 | 20111012 | 5x112 |  | 45 | 81710414 | L | S17D36 | B | LB56 | TÜV |  |  | DK | YES |  |  | T | Teilegutachten (PB+VB) | 1 | No car modifications required |  | AfterMarket OZ | MAX 645 KG | WHITE | I-Tech | 8027529067521 | OZ | 12,28 |  |  | Serie L - ext.diam.75 mm | 615x615x274 | 1 | 245 | e1*2001/116*0430*.. | bar: Area 1
AUDI | S4 | A4 S4 B8 | B8,B81 | 03/2009 |  | 5x112 | 66,46 | 588 |  | 47 | M14x1,5 | 17 | ULTRALEGGERA HLT | 8x20 | 20,00 | 8,00 | W0173920071 | 3 | S | 20110912 | 20111012 | 5x112 |  | 45 | 81710414 | L | S17D36 | B | LB56 | TÜV |  |  | DK | YES |  |  | T | Teilegutachten (PB+VB) | 1 | No car modifications required |  | AfterMarket OZ | MAX 645 KG | ORANGE | I-Tech | 8027529067538 | OZ | 12,28 |  |  | Serie L - ext.diam.75 mm | 615x615x274 | 1 | 245 | e1*2001/116*0430*.. | bar: Area 1
AUDI | S4 | A4 S4 B8 | B8,B81 | 03/2009 |  | 5x112 | 66,46 | 588 |  | 47 | M14x1,5 | 17 | ULTRALEGGERA HLT | 8x20 | 20,00 | 8,00 | W0173920076 | 3 | S | 20110912 | 20111012 | 5x112 |  | 45 | 81710414 | L | S17D36 | B | LB56 | TÜV |  |  | DK | YES |  |  | T | Teilegutachten (PB+VB) | 1 | No car modifications required |  | AfterMarket OZ | MAX 645 KG | RACE GOLD | I-Tech | 8027529067552 | OZ | 12,28 |  |  | Serie L - ext.diam.75 mm | 615x615x274 | 1 | 245 | e1*2001/116*0430*.. | bar: Area 1
AUDI | S4 | A4 S4 B8 | B8,B81 | 03/2009 |  | 5x112 | 66,46 | 588 |  | 47 | M14x1,5 | 17 | ULTRALEGGERA HLT | 8x20 | 20,00 | 8,00 | W0173920084 | 3 | S | 20110912 | 20111012 | 5x112 |  | 45 | 81710414 | L | S17D36 | B | LB56 | TÜV |  |  | DK | YES |  |  | T | Teilegutachten (PB+VB) | 1 | No car modifications required |  | AfterMarket OZ | MAX 645 KG | RED | I-Tech | 8027529067545 | OZ | 12,28 |  |  | Serie L - ext.diam.75 mm | 615x615x274 | 1 | 245 | e1*2001/116*0430*.. | bar: Area 1
AUDI | S4 | A4 S4 B8 | B8,B81 | 03/2009 |  | 5x112 | 66,46 | 588 |  | 47 | M14x1,5 | 17 | MONACO HLT | 8½x20 | 20,00 | 8,50 | W01900201G1 | 1 | S | 20120711 | 20120810 | 5x112 |  | 30 | 81710538 | XL | R40U | B | [5 empty] | YES |  |  | N | No Certificate | 2 | Mods can be necessary to car | 245/30 R20----255/30 R20--- | AfterMarket OZ | MAX 950 KG | GRIGIO CORSA | All-Terrain | 8027529076905 | OZ | 17,01 |  |  | Serie XL - ext.diam.79 mm | 615x615x312 | 1 | 245 | e1*2001/116*0430*.. | bar: Area 1
AUDI | S4 | A4 S4 B8 | B8,B81 | 03/2009 |  | 5x112 | 66,46 | 588 |  | 47 | M14x1,5 | 17 | MONACO HLT | 8½x20 | 20,00 | 8,50 | W01900202G1 | 1 | S | 20120711 | 20120810 | 5x112 |  | 45 | 81710536 | XL | S17D36 | B |  |  |  |  | DK | YES |  |  | N | No Certificate | 1 | No car modifications required | 245/30 R20----255/30 R20--- | AfterMarket OZ | MAX 950 KG | GRIGIO CORSA | All-Terrain | 8027529076912 | OZ | 17,31 |  |  | Serie XL - ext.diam.79 mm | 615x615x312 | 1 | 245 | e1*2001/116*0430*.. | bar: Area 1
AUDI | S4 | A4 S4 B8 | B8,B81 | 03/2009 |  | 5x112 | 66,46 | 588 |  | 47 | M14x1,5 | 17 | SUPERTURISMO DAKAR | 8½x20 | 20,00 | 8,50 | W0187520019 | 1 |  |  |  | 5x112 |  | 30 | 81710415 | XL | S17D36 | B |  | TÜV |  |  |  | YES |  |  | T | Teilegutachten (PB+VB) | 2 | Mods can be necessary to car | 245/30 R20----255/30 R20--- | AfterMarket OZ | MAX 815 KG | MATT RACE SILVER + BLACK LETTERING | All-Terrain | 8027529053487 | OZ | 15,70 |  |  | Serie XL - ext.diam.79 mm | 615x615x312 | 1 | 245 | e1*2001/116*0430*.. | bar: Area 1
AUDI | S4 | A4 S4 B8 | B8,B81 | 03/2009 |  | 5x112 | 66,46 | 588 |  | 47 | M14x1,5 | 17 | SUPERTURISMO DAKAR | 8½x20 | 20,00 | 8,50 | W0187520046 | 1 |  |  |  | 5x112 |  | 30 | 81710415 | XL | S17D36 | B |  | TÜV |  |  |  | YES |  |  | T | Teilegutachten (PB+VB) | 2 | Mods can be necessary to car | 245/30 R20----255/30 R20--- | AfterMarket OZ | MAX 815 KG | MATT GRAPHITE + SILVER LETTERING | All-Terrain | 8027529053401 | OZ | 15,70 |  |  | Serie XL - ext.diam.79 mm | 615x615x312 | 1 | 245 | e1*2001/116*0430*.. | bar: Area 1
AUDI | S4 | A4 S4 B8 | B8,B81 | 03/2009 |  | 5x112 | 66,46 | 588 |  | 47 | M14x1,5 | 17 | SUPERTURISMO DAKAR | 8½x20 | 20,00 | 8,50 | W0187520119 | 1 |  |  |  | 5x112 |  | 45 | 81710415 | XL | S17D36 | B |  | TÜV |  |  | DK | YES |  |  | T | Teilegutachten (PB+VB) | 1 | No car modifications required | 245/30 R20----255/30 R20--- | AfterMarket OZ | MAX 815 KG | MATT RACE SILVER + BLACK LETTERING | All-Terrain | 8027529053326 | OZ | 15,50 |  |  | Serie XL - ext.diam.79 mm | 615x615x312 | 1 | 245 | e1*2001/116*0430*.. | bar: Area 1
AUDI | S4 | A4 S4 B8 | B8,B81 | 03/2009 |  | 5x112 | 66,46 | 588 |  | 47 | M14x1,5 | 17 | SUPERTURISMO DAKAR | 8½x20 | 20,00 | 8,50 | W0187520146 | 1 |  |  |  | 5x112 |  | 45 | 81710415 | XL | S17D36 | B |  | TÜV |  |  | DK | YES |  |  | T | Teilegutachten (PB+VB) | 1 | No car modifications required | 245/30 R20----255/30 R20--- | AfterMarket OZ | MAX 815 KG | MATT GRAPHITE + SILVER LETTERING | All-Terrain | 8027529053333 | OZ | 15,50 |  |  | Serie XL - ext.diam.79 mm | 615x615x312 | 1 | 245 | e1*2001/116*0430*.. | bar: Area 1
AUDI | S4 | A4 S4 B8 | B8,B81 | 03/2009 |  | 5x112 | 66,46 | 588 |  | 47 | M14x1,5 | 17 | ULTRALEGGERA HLT | 8½x20 | 20,00 | 8,50 | W01715200A61 | 1 | S | 20090430 | 20090530 | 5x112 |  | 35 | 81710309 | XL | S17D36 | B | LB56 | TÜV |  |  | DK | YES |  |  | S | Strongness Certificate (PB) | 1 | No car modifications required | 245/30 R20----255/30 R20--- | AfterMarket OZ | MAX 700 KG | CHRYSTAL TITANIUM | I-Tech | 8027529002287 | OZ | 12,57 |  |  | Serie XL - ext.diam.79 mm | 620x620x350 | 1 | 245 | e1*2001/116*0430*.. | Area 2: OUT
AUDI | S4 | A4 S4 B8 | B8,B81 | 03/2009 |  | 5x112 | 66,46 | 588 |  | 47 | M14x1,5 | 17 | ULTRALEGGERA HLT | 8½x20 | 20,00 | 8,50 | W01715200N6 | 3 | S | 20110912 | 20111012 | 5x112 |  | 35 | 81710309 | XL | S17D36 | B | LB56 | TÜV |  |  | DK | YES |  |  | S | Strongness Certificate (PB) | 1 | No car modifications required | 245/30 R20----255/30 R20--- | AfterMarket OZ | MAX 700 KG | MATT RACE SILVER | I-Tech | 8027529068504 | OZ | 12,57 |  |  | Serie XL - ext.diam.79 mm | 615x615x312 | 1 | 245 | e1*2001/116*0430*.. | bar: Area 1
AUDI | S4 | A4 S4 B8 | B8,B81 | 03/2009 |  | 5x112 | 66,46 | 588 |  | 47 | M14x1,5 | 17 | ULTRALEGGERA HLT | 8½x20 | 20,00 | 8,50 | W01715200P3 | 3 | S | 20121203 | 20130102 | 5x112 |  | 35 | 81710309 | XL | S17D36 | B | LB56 | TÜV |  |  | DK | YES |  |  | S | Strongness Certificate (PB) | 1 | No car modifications required | 245/30 R20----255/30 R20--- | AfterMarket OZ | MAX 700 KG | ACID GREEN | I-Tech | 8027529083996 | OZ | 12,57 |  |  | Serie XL - ext.diam.79 mm | 615x615x312 | 1 | 245 | e1*2001/116*0430*.. | bar: Area 1
AUDI | S4 | A4 S4 B8 | B8,B81 | 03/2009 |  | 5x112 | 66,46 | 588 |  | 47 | M14x1,5 | 17 | ULTRALEGGERA HLT | 8½x20 | 20,00 | 8,50 | W0171520022 | 3 | S | 20110912 | 20111012 | 5x112 |  | 35 | 81710309 | XL | S17D36 | B | LB56 | TÜV |  |  | DK | YES |  |  | S | Strongness Certificate (PB) | 1 | No car modifications required | 245/30 R20----255/30 R20--- | AfterMarket OZ | MAX 700 KG | MATT GRAPHIT SILVER | I-Tech | 8027529068498 | OZ | 12,57 |  |  | Serie XL - ext.diam.79 mm | 615x615x312 | 1 | 245 | e1*2001/116*0430*.. | bar: Area 1
AUDI | S4 | A4 S4 B8 | B8,B81 | 03/2009 |  | 5x112 | 66,46 | 588 |  | 47 | M14x1,5 | 17 | ULTRALEGGERA HLT | 8½x20 | 20,00 | 8,50 | W0171520030 | 3 | S | 20110912 | 20111012 | 5x112 |  | 35 | 81710309 | XL | S17D36 | B | LB56 | TÜV |  |  | DK | YES |  |  | S | Strongness Certificate (PB) | 1 | No car modifications required | 245/30 R20----255/30 R20--- | AfterMarket OZ | MAX 700 KG | WHITE | I-Tech | 8027529068450 | OZ | 12,57 |  |  | Serie XL - ext.diam.79 mm | 615x615x312 | 1 | 245 | e1*2001/116*0430*.. | bar: Area 1
AUDI | S4 | A4 S4 B8 | B8,B81 | 03/2009 |  | 5x112 | 66,46 | 588 |  | 47 | M14x1,5 | 17 | ULTRALEGGERA HLT | 8½x20 | 20,00 | 8,50 | W0171520053 | 3 | S | 20110912 | 20111012 | 5x112 |  | 35 | 81710309 | XL | S17D36 | B | LB56 | TÜV |  |  | DK | YES |  |  | S | Strongness Certificate (PB) | 1 | No car modifications required | 245/30 R20----255/30 R20--- | AfterMarket OZ | MAX 700 KG | MATT BLACK | I-Tech | 8027529068443 | OZ | 12,57 |  |  | Serie XL - ext.diam.79 mm | 615x615x312 | 1 | 245 | e1*2001/116*0430*.. | bar: Area 1
AUDI | S4 | A4 S4 B8 | B8,B81 | 03/2009 |  | 5x112 | 66,46 | 588 |  | 47 | M14x1,5 | 17 | ULTRALEGGERA HLT | 8½x20 | 20,00 | 8,50 | W0171520071 | 3 | S | 20110912 | 20111012 | 5x112 |  | 35 | 81710309 | XL | S17D36 | B | LB56 | TÜV |  |  | DK | YES |  |  | S | Strongness Certificate (PB) | 1 | No car modifications required | 245/30 R20----255/30 R20--- | AfterMarket OZ | MAX 700 KG | ORANGE | I-Tech | 8027529068474 | OZ | 12,57 |  |  | Serie XL - ext.diam.79 mm | 615x615x312 | 1 | 245 | e1*2001/116*0430*.. | bar: Area 1
AUDI | S4 | A4 S4 B8 | B8,B81 | 03/2009 |  | 5x112 | 66,46 | 588 |  | 47 | M14x1,5 | 17 | ULTRALEGGERA HLT | 8½x20 | 20,00 | 8,50 | W0171520076 | 3 | S | 20110912 | 20111012 | 5x112 |  | 35 | 81710309 | XL | S17D36 | B | LB56 | TÜV |  |  | DK | YES |  |  | S | Strongness Certificate (PB) | 1 | No car modifications required | 245/30 R20----255/30 R20--- | AfterMarket OZ | MAX 700 KG | RACE GOLD | I-Tech | 8027529068481 | OZ | 12,57 |  |  | Serie XL - ext.diam.79 mm | 615x615x312 | 1 | 245 | e1*2001/116*0430*.. | bar: Area 1
AUDI | S4 | A4 S4 B8 | B8,B81 | 03/2009 |  | 5x112 | 66,46 | 588 |  | 47 | M14x1,5 | 17 | ULTRALEGGERA HLT | 8½x20 | 20,00 | 8,50 | W0171520084 | 3 | S | 20110912 | 20111012 | 5x112 |  | 35 | 81710309 | XL | S17D36 | B | LB56 | TÜV |  |  | DK | YES |  |  | S | Strongness Certificate (PB) | 1 | No car modifications required | 245/30 R20----255/30 R20--- | AfterMarket OZ | MAX 700 KG | RED | I-Tech | 8027529068467 | OZ | 12,57 |  |  | Serie XL - ext.diam.79 mm | 615x615x312 | 1 | 245 | e1*2001/116*0430*.. | bar: Area 1
AUDI | S4 | A4 S4 B8 | B8,B81 | 03/2009 |  | 5x112 | 66,46 | 588 |  | 47 | M14x1,5 | 17 | ULTRALEGGERA HLT | 8½x20 | 20,00 | 8,50 | W01715202A53 | 3 |  |  |  | 5x112 |  | 32 | 81710415 | XL | S17D36 | B |  | TÜV |  |  |  | YES |  |  | T | Teilegutachten (PB+VB) | 2 | Mods can be necessary to car | 245/30 R20----255/30 R20--- | AfterMarket OZ | MAX 700 KG | MATT BLACK | I-Tech | 8027529002317 | OZ | 13,14 |  |  | Serie XL - ext.diam.79 mm | 620x620x350 | 1 | 245 | e1*2001/116*0430*.. | bar: Area 1
AUDI | S4 | A4 S4 B8 | B8,B81 | 03/2009 |  | 5x112 | 66,46 | 588 |  | 47 | M14x1,5 | 17 | ULTRALEGGERA HLT | 8½x20 | 20,00 | 8,50 | W01715202N6 | 3 | S | 20110912 | 20111012 | 5x112 |  | 32 | 81710415 | XL | S17D36 | B |  | TÜV |  |  |  | YES |  |  | T | Teilegutachten (PB+VB) | 2 | Mods can be necessary to car | 245/30 R20----255/30 R20--- | AfterMarket OZ | MAX 700 KG | MATT RACE SILVER | I-Tech | 8027529068627 | OZ | 13,14 |  |  | Serie XL - ext.diam.79 mm | 615x615x312 | 1 | 245 | e1*2001/116*0430*.. | bar: Area 1
AUDI | S4 | A4 S4 B8 | B8,B81 | 03/2009 |  | 5x112 | 66,46 | 588 |  | 47 | M14x1,5 | 17 | ULTRALEGGERA HLT | 8½x20 | 20,00 | 8,50 | W01715202P3 | 3 | S | 20121203 | 20130102 | 5x112 |  | 32 | 81710415 | XL | S17D36 | B |  | TÜV |  |  |  | YES |  |  | T | Teilegutachten (PB+VB) | 2 | Mods can be necessary to car | 245/30 R20----255/30 R20--- | AfterMarket OZ | MAX 700 KG | ACID GREEN | I-Tech | 8027529084016 | OZ | 13,14 |  |  | Serie XL - ext.diam.79 mm | 615x615x312 | 1 | 245 | e1*2001/116*0430*.. | bar: Area 1
AUDI | S4 | A4 S4 B8 | B8,B81 | 03/2009 |  | 5x112 | 66,46 | 588 |  | 47 | M14x1,5 | 17 | ULTRALEGGERA HLT | 8½x20 | 20,00 | 8,50 | W0171520222 | 3 | S | 20110912 | 20111012 | 5x112 |  | 32 | 81710415 | XL | S17D36 | B |  | TÜV |  |  |  | YES |  |  | T | Teilegutachten (PB+VB) | 2 | Mods can be necessary to car | 245/30 R20----255/30 R20--- | AfterMarket OZ | MAX 700 KG | MATT GRAPHIT SILVER | I-Tech | 8027529068610 | OZ | 13,14 |  |  | Serie XL - ext.diam.79 mm | 615x615x312 | 1 | 245 | e1*2001/116*0430*.. | bar: Area 1
AUDI | S4 | A4 S4 B8 | B8,B81 | 03/2009 |  | 5x112 | 66,46 | 588 |  | 47 | M14x1,5 | 17 | ULTRALEGGERA HLT | 8½x20 | 20,00 | 8,50 | W0171520230 | 3 | S | 20110912 | 20111012 | 5x112 |  | 32 | 81710415 | XL | S17D36 | B |  | TÜV |  |  |  | YES |  |  | T | Teilegutachten (PB+VB) | 2 | Mods can be necessary to car | 245/30 R20----255/30 R20--- | AfterMarket OZ | MAX 700 KG | WHITE | I-Tech | 8027529068573 | OZ | 13,14 |  |  | Serie XL - ext.diam.79 mm | 615x615x312 | 1 | 245 | e1*2001/116*0430*.. | bar: Area 1
AUDI | S4 | A4 S4 B8 | B8,B81 | 03/2009 |  | 5x112 | 66,46 | 588 |  | 47 | M14x1,5 | 17 | ULTRALEGGERA HLT | 8½x20 | 20,00 | 8,50 | W0171520271 | 3 | S | 20110912 | 20111012 | 5x112 |  | 32 | 81710415 | XL | S17D36 | B |  | TÜV |  |  |  | YES |  |  | T | Teilegutachten (PB+VB) | 2 | Mods can be necessary to car | 245/30 R20----255/30 R20--- | AfterMarket OZ | MAX 700 KG | ORANGE | I-Tech | 8027529068597 | OZ | 13,14 |  |  | Serie XL - ext.diam.79 mm | 615x615x312 | 1 | 245 | e1*2001/116*0430*.. | bar: Area 1
AUDI | S4 | A4 S4 B8 | B8,B81 | 03/2009 |  | 5x112 | 66,46 | 588 |  | 47 | M14x1,5 | 17 | ULTRALEGGERA HLT | 8½x20 | 20,00 | 8,50 | W0171520276 | 3 | S | 20110912 | 20111012 | 5x112 |  | 32 | 81710415 | XL | S17D36 | B |  | TÜV |  |  |  | YES |  |  | T | Teilegutachten (PB+VB) | 2 | Mods can be necessary to car | 245/30 R20----255/30 R20--- | AfterMarket OZ | MAX 700 KG | RACE GOLD | I-Tech | 8027529068603 | OZ | 13,14 |  |  | Serie XL - ext.diam.79 mm | 615x615x312 | 1 | 245 | e1*2001/116*0430*.. | bar: Area 1
AUDI | S4 | A4 S4 B8 | B8,B81 | 03/2009 |  | 5x112 | 66,46 | 588 |  | 47 | M14x1,5 | 17 | ULTRALEGGERA HLT | 8½x20 | 20,00 | 8,50 | W0171520284 | 3 | S | 20110912 | 20111012 | 5x112 |  | 32 | 81710415 | XL | S17D36 | B |  | TÜV |  |  |  | YES |  |  | T | Teilegutachten (PB+VB) | 2 | Mods can be necessary to car | 245/30 R20----255/30 R20--- | AfterMarket OZ | MAX 700 KG | RED | I-Tech | 8027529068580 | OZ | 13,14 |  |  | Serie XL - ext.diam.79 mm | 615x615x312 | 1 | 245 | e1*2001/116*0430*.. | bar: Area 1
AUDI | S4 | A4 S4 B8 | B8,B81 | 03/2009 |  | 5x112 | 66,46 | 588 |  | 47 | M14x1,5 | 17 | ULTRALEGGERA HLT | 8½x20 | 20,00 | 8,50 | W01715206N6 | 3 | S | 20110912 | 20111012 | 5x112 |  | 45 | 81710309 | XL | S17D36 | B | LB56 | TÜV |  |  | DK | YES |  |  | T | Teilegutachten (PB+VB) | 1 | No car modifications required | 245/30 R20----255/30 R20--- | AfterMarket OZ | MAX 650 KG | MATT RACE SILVER | I-Tech | 8027529068863 | OZ | 12,81 |  |  | Serie XL - ext.diam.79 mm | 615x615x312 | 1 | 245 | e1*2001/116*0430*.. | bar: Area 1
AUDI | S4 | A4 S4 B8 | B8,B81 | 03/2009 |  | 5x112 | 66,46 | 588 |  | 47 | M14x1,5 | 17 | ULTRALEGGERA HLT | 8½x20 | 20,00 | 8,50 | W01715206P3 | 3 | S | 20121203 | 20130102 | 5x112 |  | 45 | 81710309 | XL | S17D36 | B | LB56 | TÜV |  |  | DK | YES |  |  | T | Teilegutachten (PB+VB) | 1 | No car modifications required | 245/30 R20----255/30 R20--- | AfterMarket OZ | MAX 650 KG | ACID GREEN | I-Tech | 8027529084054 | OZ | 12,81 |  |  | Serie XL - ext.diam.79 mm | 615x615x312 | 1 | 245 | e1*2001/116*0430*.. | bar: Area 1
AUDI | S4 | A4 S4 B8 | B8,B81 | 03/2009 |  | 5x112 | 66,46 | 588 |  | 47 | M14x1,5 | 17 | ULTRALEGGERA HLT | 8½x20 | 20,00 | 8,50 | W0171520622 | 3 | S | 20110912 | 20111012 | 5x112 |  | 45 | 81710309 | XL | S17D36 | B | LB56 | TÜV |  |  | DK | YES |  |  | T | Teilegutachten (PB+VB) | 1 | No car modifications required | 245/30 R20----255/30 R20--- | AfterMarket OZ | MAX 650 KG | MATT GRAPHIT SILVER | I-Tech | 8027529068856 | OZ | 12,81 |  |  | Serie XL - ext.diam.79 mm | 615x615x312 | 1 | 245 | e1*2001/116*0430*.. | bar: Area 1
AUDI | S4 | A4 S4 B8 | B8,B81 | 03/2009 |  | 5x112 | 66,46 | 588 |  | 47 | M14x1,5 | 17 | ULTRALEGGERA HLT | 8½x20 | 20,00 | 8,50 | W0171520630 | 3 | S | 20110912 | 20111012 | 5x112 |  | 45 | 81710309 | XL | S17D36 | B | LB56 | TÜV |  |  | DK | YES |  |  | T | Teilegutachten (PB+VB) | 1 | No car modifications required | 245/30 R20----255/30 R20--- | AfterMarket OZ | MAX 650 KG | WHITE | I-Tech | 8027529068818 | OZ | 12,81 |  |  | Serie XL - ext.diam.79 mm | 615x615x312 | 1 | 245 | e1*2001/116*0430*.. | bar: Area 1
AUDI | S4 | A4 S4 B8 | B8,B81 | 03/2009 |  | 5x112 | 66,46 | 588 |  | 47 | M14x1,5 | 17 | ULTRALEGGERA HLT | 8½x20 | 20,00 | 8,50 | W0171520653 | 3 | S | 20110912 | 20111012 | 5x112 |  | 45 | 81710309 | XL | S17D36 | B | LB56 | TÜV |  |  | DK | YES |  |  | T | Teilegutachten (PB+VB) | 1 | No car modifications required | 245/30 R20----255/30 R20--- | AfterMarket OZ | MAX 650 KG | MATT BLACK | I-Tech | 8027529068801 | OZ | 12,81 |  |  | Serie XL - ext.diam.79 mm | 615x615x312 | 1 | 245 | e1*2001/116*0430*.. | bar: Area 1
AUDI | S4 | A4 S4 B8 | B8,B81 | 03/2009 |  | 5x112 | 66,46 | 588 |  | 47 | M14x1,5 | 17 | ULTRALEGGERA HLT | 8½x20 | 20,00 | 8,50 | W0171520671 | 3 | S | 20110912 | 20111012 | 5x112 |  | 45 | 81710309 | XL | S17D36 | B | LB56 | TÜV |  |  | DK | YES |  |  | T | Teilegutachten (PB+VB) | 1 | No car modifications required | 245/30 R20----255/30 R20--- | AfterMarket OZ | MAX 650 KG | ORANGE | I-Tech | 8027529068832 | OZ | 12,81 |  |  | Serie XL - ext.diam.79 mm | 615x615x312 | 1 | 245 | e1*2001/116*0430*.. | bar: Area 1
AUDI | S4 | A4 S4 B8 | B8,B81 | 03/2009 |  | 5x112 | 66,46 | 588 |  | 47 | M14x1,5 | 17 | ULTRALEGGERA HLT | 8½x20 | 20,00 | 8,50 | W0171520676 | 3 | S | 20110912 | 20111012 | 5x112 |  | 45 | 81710309 | XL | S17D36 | B | LB56 | TÜV |  |  | DK | YES |  |  | T | Teilegutachten (PB+VB) | 1 | No car modifications required | 245/30 R20----255/30 R20--- | AfterMarket OZ | MAX 650 KG | RACE GOLD | I-Tech | 8027529068849 | OZ | 12,81 |  |  | Serie XL - ext.diam.79 mm | 615x615x312 | 1 | 245 | e1*2001/116*0430*.. | bar: Area 1
AUDI | S4 | A4 S4 B8 | B8,B81 | 03/2009 |  | 5x112 | 66,46 | 588 |  | 47 | M14x1,5 | 17 | ULTRALEGGERA HLT | 8½x20 | 20,00 | 8,50 | W0171520684 | 3 | S | 20110912 | 20111012 | 5x112 |  | 45 | 81710309 | XL | S17D36 | B | LB56 | TÜV |  |  | DK | YES |  |  | T | Teilegutachten (PB+VB) | 1 | No car modifications required | 245/30 R20----255/30 R20--- | AfterMarket OZ | MAX 650 KG | RED | I-Tech | 8027529068825 | OZ | 12,81 |  |  | Serie XL - ext.diam.79 mm | 615x615x312 | 1 | 245 | e1*2001/116*0430*.. | bar: Area 1
AUDI | S4 | A4 S4 B8 | B8,B81 | 03/2009 |  | 5x112 | 66,46 | 588 |  | 47 | M14x1,5 | 17 | MONACO HLT | 9x20 | 20,00 | 9,00 | W01901200G1 | 1 | S | 20120711 | 20120810 | 5x112 |  | 35 | 81710538 | XL | R40U | B |  |  |  |  | DK | YES |  |  | N | No Certificate | 1 | No car modifications required |  | AfterMarket OZ | MAX 950 KG | GRIGIO CORSA | All-Terrain | 8027529076943 | OZ | 18,10 |  |  | Serie XL - ext.diam.79 mm | 615x615x312 | 1 | 245 | e1*2001/116*0430*.. | bar: Area 1
AUDI | S4 | A4 S4 B8 | B8,B81 | 03/2009 |  | 5x112 | 66,46 | 588 |  | 47 | M14x1,5 | 17 | CORTINA | 9½x20 | 20,00 | 9,50 | W0188320049 | 1 |  |  |  | 5x112 |  | 40 | 81710452 | XL | S17D36 | B |  | TÜV |  |  |  | YES |  |  | T | Teilegutachten (PB+VB) | 2 | Mods can be necessary to car |  | AfterMarket OZ | MAX 950 KG | MATT DARK GRAPHITE DIAMOND CUT | All-Terrain | 8027529069976 | OZ | 17,99 |  |  | Serie XL - ext.diam.79 mm | 615x615x312 | 1 | 245 | e1*2001/116*0430*.. | bar: Area 1
AUDI | S4 | A4 S4 B8 | B8,B81 | 03/2009 |  | 5x112 | 66,46 | 588 |  | 47 | M14x1,5 | 17 | CORTINA | 9½x20 | 20,00 | 9,50 | W0188320053 | 1 |  |  |  | 5x112 |  | 40 | 81710452 | XL | S17D36 | B |  | TÜV |  |  |  | YES |  |  | T | Teilegutachten (PB+VB) | 2 | Mods can be necessary to car |  | AfterMarket OZ | MAX 950 KG | MATT BLACK | All-Terrain | 8027529069983 | OZ | 17,99 |  |  | Serie XL - ext.diam.79 mm | 615x615x312 | 1 | 245 | e1*2001/116*0430*.. | bar: Area 1
AUDI | S4 | A4 S4 B8 | B8,B81 | 03/2009 |  | 5x112 | 66,46 | 588 |  | 47 | M14x1,5 | 17 | VERSILIA | 9½x20 | 20,00 | 9,50 | W01814200N6 | 1 |  |  |  | 5x112 |  | 40 | 81710309 | XL | S17D36 | B | LB56 | TÜV |  |  | DK | YES |  |  | T | Teilegutachten (PB+VB) | 2 | Mods can be necessary to car |  | AfterMarket OZ | MAX 900 KG | MATT RACE SILVER | All-Terrain | 8027529052398 | OZ | 18,30 |  |  | Serie XL - ext.diam.79 mm | 620x620x350 | 1 | 245 | e1*2001/116*0430*.. | bar: Area 1
AUDI | S4 | A4 S4 B8 | B8,B81 | 03/2009 |  | 5x112 | 66,46 | 588 |  | 47 | M14x1,5 | 17 | VERSILIA | 9½x20 | 20,00 | 9,50 | W0181420054 | 1 | S | 20090430 | 20090530 | 5x112 |  | 40 | 81710309 | XL | S17D36 | B | LB56 | TÜV |  |  | DK | YES |  |  | T | Teilegutachten (PB+VB) | 2 | Mods can be necessary to car |  | AfterMarket OZ | MAX 900 KG | MATT BLACK + DIAMOND-CUT | All-Terrain | 8027529006971 | OZ | 18,30 |  |  | Serie XL - ext.diam.79 mm | 620x620x350 | 1 | 245 | e1*2001/116*0430*.. | bar: Area 1
AUDI | S4 | A4 S4 8E | 8E | 06/2003 | 02/2009 | 5x112 | 57,06 | 615 | 1965 | 43 | M14x1,50 | 17 | CANYON ST | 7½x17 | 17,00 | 7,50 | W0166020522 | 1 |  |  |  | 5x112 |  | 43 | 81710261 | XL | S17D36 | B | LB56 | TÜV |  | VIA | DK | YES |  |  | T | Teilegutachten (PB+VB) | 1 | No car modifications required | 215/50 R17----215/50 R17 M+S--Fit&Go-TAU127-225/45 R17----225/45 R17 M+S--Fit&Go-TAU127 | AfterMarket OZ | MAX 725 KG | MATT GRAPHIT SILVER | All-Terrain | 8027529046328 | OZ | 13,52 |  |  | Serie XL - ext.diam.79 mm | 540x540x280 | 1 | 253 | e1*98/14*0151*.. | bar: Area 1
AUDI | S4 | A4 S4 8E | 8E | 06/2003 | 02/2009 | 5x112 | 57,06 | 615 | 1965 | 43 | M14x1,50 | 17 | DAVID | 7½x17 | 17,00 | 7,50 | W01871203N5 | 1 |  |  |  | 5x112 |  | 35 | 81710451 | L | S17D36 | B |  |  |  |  | DK | YES | C0466 | ONLY M + S | K | KBA (ABE+VB) | 1 | No car modifications required | 215/50 R17----215/50 R17 M+S--Fit&Go-TAU127-225/45 R17----225/45 R17 M+S--Fit&Go-TAU127 | AfterMarket OZ | MAX 690 KG | MATT GRAPHITE DIAMOND CUT | Via Veneto | 8027529053555 | OZ | 11,81 |  |  | Serie L - ext.diam.75 mm | 540x540x261 | 1 | 253 | e1*98/14*0151*.. | bar: Area 1
AUDI | S4 | A4 S4 8E | 8E | 06/2003 | 02/2009 | 5x112 | 57,06 | 615 | 1965 | 43 | M14x1,50 | 17 | EGO | 7½x17 | 17,00 | 7,50 | W8504920354 | 1 |  |  |  | 5x112 |  | 35 | 81710451 | L | S17D36 | B |  |  | KBA |  | DK | YES | C0466 | ONLY M + S | K | KBA (ABE+VB) | 1 | No car modifications required | 215/50 R17----215/50 R17 M+S--Fit&Go-TAU127-225/45 R17----225/45 R17 M+S--Fit&Go-TAU127 | AfterMarket OZ | MAX 690 KG | MATT BLACK + DIAMOND-CUT | X-Line | 8027529065664 | OZ | 11,06 |  |  | Serie L - ext.diam.75 mm | 542x542x261 | 1 | 253 | e1*98/14*0151*.. | bar: Area 1
AUDI | S4 | A4 S4 8E | 8E | 06/2003 | 02/2009 | 5x112 | 57,06 | 615 | 1965 | 43 | M14x1,50 | 17 | ENVY | 7½x17 | 17,00 | 7,50 | W8504420368 | 1 |  |  |  | 5x112 |  | 35 | 81710451 | L | S17D36 | B |  |  | KBA |  | DK | YES |  |  | K | KBA (ABE+VB) | 1 | No car modifications required | 215/50 R17----215/50 R17 M+S--Fit&Go-TAU127-225/45 R17----225/45 R17 M+S--Fit&Go-TAU127 | AfterMarket OZ | MAX 690 KG | MATT SILVER TECH DIAMOND CUT | X-Line | 8027529051094 | OZ | 11,06 |  |  | Serie L - ext.diam.75 mm | 542x542x261 | 1 | 253 | e1*98/14*0151*.. | bar: Area 1
AUDI | S4 | A4 S4 8E | 8E | 06/2003 | 02/2009 | 5x112 | 57,06 | 615 | 1965 | 43 | M14x1,50 | 17 | LOUNGE 10 | 7½x17 | 17,00 | 7,50 | W8503020354 | 1 |  |  |  | 5x112 |  | 35 | 81710451 | L | S17D36 | B | LB56 |  | KBA |  | DK | YES | C0466 | ONLY M + S | K | KBA (ABE+VB) | 1 | No car modifications required | 215/50 R17----215/50 R17 M+S--Fit&Go-TAU127-225/45 R17----225/45 R17 M+S--Fit&Go-TAU127 | AfterMarket OZ | MAX 690 KG | MATT BLACK + DIAMOND-CUT | X-Line | 8027529047677 | OZ | 11,06 |  |  | Serie L - ext.diam.75 mm | 542x542x261 | 1 | 253 | e1*98/14*0151*.. | bar: Area 1
AUDI | S4 | A4 S4 8E | 8E | 06/2003 | 02/2009 | 5x112 | 57,06 | 615 | 1965 | 43 | M14x1,50 | 17 | LOUNGE 10 | 7½x17 | 17,00 | 7,50 | W8503020375 | 1 |  |  |  | 5x112 |  | 35 | 81710451 | L | S17D36 | B | LB56 |  | KBA |  | DK | YES | C0466 | ONLY M + S | K | KBA (ABE+VB) | 1 | No car modifications required | 215/50 R17----215/50 R17 M+S--Fit&Go-TAU127-225/45 R17----225/45 R17 M+S--Fit&Go-TAU127 | AfterMarket OZ | MAX 690 KG | METAL SILVER + DIAMOND CUT | X-Line | 8027529047684 | OZ | 11,06 |  |  | Serie L - ext.diam.75 mm | 542x542x261 | 1 | 253 | e1*98/14*0151*.. | bar: Area 1
AUDI | S4 | A4 S4 8E | 8E | 06/2003 | 02/2009 | 5x112 | 57,06 | 615 | 1965 | 43 | M14x1,50 | 17 | QUARANTA | 7½x17 | 17,00 | 7,50 | W01867202G2 | 1 |  |  |  | 5x112 |  | 35 | 81710249 | L | S17D36 | B |  |  | KBA |  | DK | YES | C0466 | ONLY M + S | K | KBA (ABE+VB) | 1 | No car modifications required | 215/50 R17----215/50 R17 M+S--Fit&Go-TAU127-225/45 R17----225/45 R17 M+S--Fit&Go-TAU127 | AfterMarket OZ | MAX 690 KG | GRIGIO CORSA DIAMANTATO | Via Veneto | 8027529054736 | OZ | 11,81 |  |  | Serie L - ext.diam.75 mm | 540x540x261 | 1 | 253 | e1*98/14*0151*.. | bar: Area 1
AUDI | S4 | A4 S4 8E | 8E | 06/2003 | 02/2009 | 5x112 | 57,06 | 615 | 1965 | 43 | M14x1,50 | 17 | SUPERTURISMO GT | 7½x17 | 17,00 | 7,50 | W01681200P5 | 1 | S | 20121012 | 20121111 | 5x112 |  | 35 | 81710249 | L | S17D36 | B | LB56 |  | KBA | VIA | DK | YES | C0466 | ONLY M + S | K | KBA (ABE+VB) | 1 | No car modifications required | 215/50 R17----215/50 R17 M+S--Fit&Go-TAU127-225/45 R17----225/45 R17 M+S--Fit&Go-TAU127 | AfterMarket OZ | MAX 715 KG | GRIGIO CORSA+BLACK LETTERING | Racing | 8027529081657 | OZ | 11,40 |  |  | Serie L - ext.diam.75 mm | 540x540x280 | 1 | 253 | e1*98/14*0151*.. | bar: Area 1
AUDI | S4 | A4 S4 8E | 8E | 06/2003 | 02/2009 | 5x112 | 57,06 | 615 | 1965 | 43 | M14x1,50 | 17 | SUPERTURISMO GT | 7½x17 | 17,00 | 7,50 | W0168120079 | 1 |  |  |  | 5x112 |  | 35 | 81710249 | L | S17D36 | B | LB56 |  | KBA | VIA | DK | YES | C0466 | ONLY M + S | K | KBA (ABE+VB) | 1 | No car modifications required | 215/50 R17----215/50 R17 M+S--Fit&Go-TAU127-225/45 R17----225/45 R17 M+S--Fit&Go-TAU127 | AfterMarket OZ | MAX 715 KG | MATT BLACK + RED LETTERING | Racing | 8027529057430 | OZ | 11,40 |  |  | Serie L - ext.diam.75 mm | 540x540x261 | 1 | 253 | e1*98/14*0151*.. | bar: Area 1
AUDI | S4 | A4 S4 8E | 8E | 06/2003 | 02/2009 | 5x112 | 57,06 | 615 | 1965 | 43 | M14x1,50 | 17 | SUPERTURISMO GT | 7½x17 | 17,00 | 7,50 | W0168120082 | 1 | S | 20050419 | 20050519 | 5x112 |  | 35 | 81710249 | L | S17D36 | B | LB56 |  | KBA | VIA | DK | YES | C0466 | ONLY M + S | K | KBA (ABE+VB) | 1 | No car modifications required | 215/50 R17----215/50 R17 M+S--Fit&Go-TAU127-225/45 R17----225/45 R17 M+S--Fit&Go-TAU127 | AfterMarket OZ | MAX 715 KG | RACE SILVER + BLACK LETTERING | Racing | 8027529000849 | OZ | 11,40 |  |  | Serie L - ext.diam.75 mm | 540x540x280 | 1 | 253 | e1*98/14*0151*.. | bar: Area 1
AUDI | S4 | A4 S4 8E | 8E | 06/2003 | 02/2009 | 5x112 | 57,06 | 615 | 1965 | 43 | M14x1,50 | 17 | SUPERTURISMO LM | 7½x17 | 17,00 | 7,50 | W0188120219 | 1 |  |  |  | 5x112 |  | 35 | 81710249 | L | S17D36 | B | LB56 |  | KBA |  | DK | YES | C0466 | ONLY M + S | K | KBA (ABE+VB) | 1 | No car modifications required | 215/50 R17----215/50 R17 M+S--Fit&Go-TAU127-225/45 R17----225/45 R17 M+S--Fit&Go-TAU127 | AfterMarket OZ | MAX 690 KG | MATT RACE SILVER + BLACK LETTERING | Racing | 8027529053197 | OZ | 10,80 |  |  | Serie L - ext.diam.75 mm | 540x540x261 | 1 | 253 | e1*98/14*0151*.. | bar: Area 1
AUDI | S4 | A4 S4 8E | 8E | 06/2003 | 02/2009 | 5x112 | 57,06 | 615 | 1965 | 43 | M14x1,50 | 17 | SUPERTURISMO LM | 7½x17 | 17,00 | 7,50 | W0188120246 | 1 |  |  |  | 5x112 |  | 35 | 81710249 | L | S17D36 | B | LB56 |  | KBA |  | DK | YES | C0466 | ONLY M + S | K | KBA (ABE+VB) | 1 | No car modifications required | 215/50 R17----215/50 R17 M+S--Fit&Go-TAU127-225/45 R17----225/45 R17 M+S--Fit&Go-TAU127 | AfterMarket OZ | MAX 690 KG | MATT GRAPHITE + SILVER LETTERING | Racing | 8027529053203 | OZ | 10,80 |  |  | Serie L - ext.diam.75 mm | 540x540x261 | 1 | 253 | e1*98/14*0151*.. | bar: Area 1
AUDI | S4 | A4 S4 8E | 8E | 06/2003 | 02/2009 | 5x112 | 57,06 | 615 | 1965 | 43 | M14x1,50 | 17 | WAVE | 7½x17 | 17,00 | 7,50 | W8501720254 | 1 |  |  |  | 5x112 |  | 35 | 81710249 | L | S17D36 | B | LB56 |  | KBA |  | DK | YES | C0466 | ONLY M + S | K | KBA (ABE+VB) | 1 | No car modifications required | 215/50 R17----215/50 R17 M+S--Fit&Go-TAU127-225/45 R17----225/45 R17 M+S--Fit&Go-TAU127 | AfterMarket OZ | MAX 650 KG | MATT BLACK + DIAMOND-CUT | X-Line | 8027529045642 | OZ | 12,21 |  |  | Serie L - ext.diam.75 mm | 542x542x261 | 1 | 253 | e1*98/14*0151*.. | bar: Area 1
AUDI | S4 | A4 S4 8E | 8E | 06/2003 | 02/2009 | 5x112 | 57,06 | 615 | 1965 | 43 | M14x1,50 | 17 | X5B | 7½x17 | 17,00 | 7,50 | W85068203N5 | 1 | S | 20121005 | 20121104 | 5x112 |  | 35 | 81710451 | L | S17D36 | B |  |  |  |  | DK | YES | C0466 | ONLY M + S | K | KBA (ABE+VB) | 1 | No car modifications required | 215/50 R17----215/50 R17 M+S--Fit&Go-TAU127-225/45 R17----225/45 R17 M+S--Fit&Go-TAU127 | AfterMarket OZ | MAX 690 KG | MATT GRAPHITE DIAMOND CUT | X-Line | 8027529079760 | OZ | 11,91 |  |  | Serie L - ext.diam.75 mm | 542x542x261 | 1 | 253 | e1*98/14*0151*.. | bar: Area 1
AUDI | S4 | A4 S4 8E | 8E | 06/2003 | 02/2009 | 5x112 | 57,06 | 615 | 1965 | 43 | M14x1,50 | 17 | ADRENALINA | 8x17 | 17,00 | 8,00 | W8501420254 | 1 | S | 20080904 | 20081004 | 5x112 |  | 35 | 81710249 | L | S17D36 | B | LB56 |  | KBA |  | DK | YES |  |  | K | KBA (ABE+VB) | 1 | No car modifications required | 215/50 R17----215/50 R17 M+S----225/45 R17----225/45 R17 M+S--- | AfterMarket OZ | MAX 675 KG | MATT BLACK + DIAMOND-CUT | X-Line | 8027529034646 | OZ | 12,88 |  |  | Serie L - ext.diam.75 mm | 542x542x274 | 1 | 253 | e1*98/14*0151*.. | bar: Area 1
AUDI | S4 | A4 S4 8E | 8E | 06/2003 | 02/2009 | 5x112 | 57,06 | 615 | 1965 | 43 | M14x1,50 | 17 | ENERGY | 8x17 | 17,00 | 8,00 | W8500820254 | 1 | S | 20080904 | 20081004 | 5x112 |  | 35 | 81710249 | L | S17D36 | B | LB56 |  | KBA |  | DK | YES |  |  | K | KBA (ABE+VB) | 1 | No car modifications required | 215/50 R17----215/50 R17 M+S----225/45 R17----225/45 R17 M+S--- | AfterMarket OZ | MAX 675 KG | MATT BLACK + DIAMOND-CUT | X-Line | 8027529034370 | OZ | 12,90 |  |  | Serie L - ext.diam.75 mm | 542x542x274 | 1 | 253 | e1*98/14*0151*.. | bar: Area 1
AUDI | S4 | A4 S4 8E | 8E | 06/2003 | 02/2009 | 5x112 | 57,06 | 615 | 1965 | 43 | M14x1,50 | 17 | ENERGY | 8x17 | 17,00 | 8,00 | W8500820268 | 1 |  |  |  | 5x112 |  | 35 | 81710249 | L | S17D36 | B | LB56 |  | KBA |  | DK | YES |  |  | K | KBA (ABE+VB) | 1 | No car modifications required | 215/50 R17----215/50 R17 M+S----225/45 R17----225/45 R17 M+S--- | AfterMarket OZ | MAX 675 KG | MATT SILVER TECH DIAMOND CUT | X-Line | 8027529037272 | OZ | 12,90 |  |  | Serie L - ext.diam.75 mm | 542x542x274 | 1 | 253 | e1*98/14*0151*.. | bar: Area 1
AUDI | S4 | A4 S4 8E | 8E | 06/2003 | 02/2009 | 5x112 | 57,06 | 615 | 1965 | 43 | M14x1,50 | 17 | ITALIA 150 | 8x17 | 17,00 | 8,00 | W01890203R4 | 1 |  |  |  | 5x112 |  | 35 | 81710451 | L | S17D36 | B |  |  | KBA |  | DK | YES | C0466 | ONLY M + S | K | KBA (ABE+VB) | 1 | No car modifications required | 215/50 R17----215/50 R17 M+S----225/45 R17----225/45 R17 M+S--- | AfterMarket OZ | MAX 750 KG | MATT RACE SILVER DIAMOND CUT | Racing | 8027529070170 | OZ | 12,16 |  |  | Serie L - ext.diam.75 mm | 540x540x274 | 1 | 253 | e1*98/14*0151*.. | bar: Area 1
AUDI | S4 | A4 S4 8E | 8E | 06/2003 | 02/2009 | 5x112 | 57,06 | 615 | 1965 | 43 | M14x1,50 | 17 | ITALIA 150 | 8x17 | 17,00 | 8,00 | W0189020349 | 1 |  |  |  | 5x112 |  | 35 | 81710451 | L | S17D36 | B |  |  | KBA |  | DK | YES | C0466 | ONLY M + S | K | KBA (ABE+VB) | 1 | No car modifications required | 215/50 R17----215/50 R17 M+S----225/45 R17----225/45 R17 M+S--- | AfterMarket OZ | MAX 750 KG | MATT DARK GRAPHITE DIAMOND CUT | Racing | 8027529070163 | OZ | 12,16 |  |  | Serie L - ext.diam.75 mm | 540x540x274 | 1 | 253 | e1*98/14*0151*.. | bar: Area 1
AUDI | S4 | A4 S4 8E | 8E | 06/2003 | 02/2009 | 5x112 | 57,06 | 615 | 1965 | 43 | M14x1,50 | 17 | SUPERTURISMO GT | 8x17 | 17,00 | 8,00 | W01673202P5 | 1 | S | 20121012 | 20121111 | 5x112 |  | 35 | 81710249 | L | S17D36 | B | LB56 | TÜV |  |  | DK | YES |  |  | T | Teilegutachten (PB+VB) | 1 | No car modifications required | 215/50 R17----215/50 R17 M+S----225/45 R17----225/45 R17 M+S--- | AfterMarket OZ | MAX 650 KG | GRIGIO CORSA+BLACK LETTERING | Racing | 8027529081640 | OZ | 12,10 |  |  | Serie L - ext.diam.75 mm | 540x540x280 | 1 | 253 | e1*98/14*0151*.. | bar: Area 1
AUDI | S4 | A4 S4 8E | 8E | 06/2003 | 02/2009 | 5x112 | 57,06 | 615 | 1965 | 43 | M14x1,50 | 17 | SUPERTURISMO GT | 8x17 | 17,00 | 8,00 | W0167320279 | 1 |  |  |  | 5x112 |  | 35 | 81710249 | L | S17D36 | B | LB56 | TÜV |  |  | DK | YES |  |  | T | Teilegutachten (PB+VB) | 1 | No car modifications required | 215/50 R17----215/50 R17 M+S----225/45 R17----225/45 R17 M+S--- | AfterMarket OZ | MAX 650 KG | MATT BLACK + RED LETTERING | Racing | 8027529057454 | OZ | 12,10 |  |  | Serie L - ext.diam.75 mm | 540x540x274 | 1 | 253 | e1*98/14*0151*.. | bar: Area 1
AUDI | S4 | A4 S4 8E | 8E | 06/2003 | 02/2009 | 5x112 | 57,06 | 615 | 1965 | 43 | M14x1,50 | 17 | SUPERTURISMO GT | 8x17 | 17,00 | 8,00 | W0167320282 | 1 | S | 20050419 | 20050519 | 5x112 |  | 35 | 81710249 | L | S17D36 | B | LB56 | TÜV |  |  | DK | YES |  |  | T | Teilegutachten (PB+VB) | 1 | No car modifications required | 215/50 R17----215/50 R17 M+S----225/45 R17----225/45 R17 M+S--- | AfterMarket OZ | MAX 650 KG | RACE SILVER + BLACK LETTERING | Racing | 8027529000788 | OZ | 12,10 |  |  | Serie L - ext.diam.75 mm | 540x540x280 | 1 | 253 | e1*98/14*0151*.. | bar: Area 1
AUDI | S4 | A4 S4 8E | 8E | 06/2003 | 02/2009 | 5x112 | 57,06 | 615 | 1965 | 43 | M14x1,50 | 17 | ULTRALEGGERA | 8x17 | 17,00 | 8,00 | W0171020253 | 1 | S | 20061026 | 20061125 | 5x112 |  | 35 | 81710249 | L | S17D36 | B | LB56 | TÜV |  |  | DK | YES |  |  | T | Teilegutachten (PB+VB) | 1 | No car modifications required | 215/50 R17----215/50 R17 M+S----225/45 R17----225/45 R17 M+S--- | AfterMarket OZ | MAX 655 KG | MATT BLACK | Racing | 8027529001624 | OZ | 9,58 |  |  | Serie L - ext.diam.75 mm | 540x540x280 | 1 | 253 | e1*98/14*0151*.. | bar: Area 1
AUDI | S4 | A4 S4 8E | 8E | 06/2003 | 02/2009 | 5x112 | 57,06 | 615 | 1965 | 43 | M14x1,50 | 17 | ULTRALEGGERA | 8x17 | 17,00 | 8,00 | W0171020261 | 1 | S | 20051124 | 20051224 | 5x112 |  | 35 | 81710249 | L | S17D36 | B | LB56 | TÜV |  |  | DK | YES |  |  | T | Teilegutachten (PB+VB) | 1 | No car modifications required | 215/50 R17----215/50 R17 M+S----225/45 R17----225/45 R17 M+S--- | AfterMarket OZ | MAX 655 KG | CHRYSTAL TITANIUM | Racing | 8027529001631 | OZ | 9,58 |  |  | Serie L - ext.diam.75 mm | 540x540x280 | 1 | 253 | e1*98/14*0151*.. | bar: Area 1
AUDI | S4 | A4 S4 8E | 8E | 06/2003 | 02/2009 | 5x112 | 57,06 | 615 | 1965 | 43 | M14x1,50 | 17 | VITTORIA | 8x17 | 17,00 | 8,00 | W0188820273 | 1 |  |  |  | 5x112 |  | 35 | 81710451 | L | S17D36 | B |  |  | KBA |  | DK | YES |  |  | K | KBA (ABE+VB) | 1 | No car modifications required | 215/50 R17----215/50 R17 M+S----225/45 R17----225/45 R17 M+S--- | AfterMarket OZ | MAX 750 KG | MATT DARK GRAPHITE | Via Veneto | 8027529070972 | OZ | 11,42 |  |  | Serie L - ext.diam.75 mm | 540x540x274 | 1 | 253 | e1*98/14*0151*.. | bar: Area 1
AUDI | S4 | A4 S4 8E | 8E | 06/2003 | 02/2009 | 5x112 | 57,06 | 615 | 1965 | 43 | M14x1,50 | 17 | ADRENALINA | 8x18 | 18,00 | 8,00 | W8501520254 | 1 | S | 20080904 | 20081004 | 5x112 |  | 35 | 81710249 | L | S17D36 | B | LB56 | TÜV |  |  | DK | YES |  |  | T | Teilegutachten (PB+VB) | 1 | No car modifications required | 225/40 R18---TAU125-235/40 R18---TAU125-255/35 R18---TAU125 | AfterMarket OZ | MAX 690 KG | MATT BLACK + DIAMOND-CUT | X-Line | 8027529034691 | OZ | 13,39 |  |  | Serie L - ext.diam.75 mm | 568x568x274 | 1 | 253 | e1*98/14*0151*.. | bar: Area 1
AUDI | S4 | A4 S4 8E | 8E | 06/2003 | 02/2009 | 5x112 | 57,06 | 615 | 1965 | 43 | M14x1,50 | 17 | DAVID | 8x18 | 18,00 | 8,00 | W01863203N5 | 1 | S | 20100927 | 20101027 | 5x112 |  | 35 | 81710451 | L | S17D36 | B |  |  |  |  | DK | YES |  |  | T | Teilegutachten (PB+VB) | 1 | No car modifications required | 225/40 R18---TAU125-235/40 R18---TAU125-255/35 R18---TAU125 | AfterMarket OZ | MAX 690 KG | MATT GRAPHITE DIAMOND CUT | Via Veneto | 8027529054507 | OZ | 13,17 |  |  | Serie L - ext.diam.75 mm | 567x567x274 | 1 | 253 | e1*98/14*0151*.. | bar: Area 1
AUDI | S4 | A4 S4 8E | 8E | 06/2003 | 02/2009 | 5x112 | 57,06 | 615 | 1965 | 43 | M14x1,50 | 17 | EGO | 8x18 | 18,00 | 8,00 | W8504720254 | 1 | S | 20110726 | 20110825 | 5x112 |  | 35 | 81710451 | L | S17D36 | B |  |  | KBA |  | DK | YES |  |  | K | KBA (ABE+VB) | 1 | No car modifications required | 225/40 R18---TAU125-235/40 R18---TAU125-255/35 R18---TAU125 | AfterMarket OZ | MAX 730 KG | MATT BLACK + DIAMOND-CUT | X-Line | 8027529065497 | OZ | 13,96 |  |  | Serie L - ext.diam.75 mm | 568x568x274 | 1 | 253 | e1*98/14*0151*.. | bar: Area 1
AUDI | S4 | A4 S4 8E | 8E | 06/2003 | 02/2009 | 5x112 | 57,06 | 615 | 1965 | 43 | M14x1,50 | 17 | ENERGY | 8x18 | 18,00 | 8,00 | W8500920254 | 1 | S | 20080904 | 20081004 | 5x112 |  | 35 | 81710249 | L | S17D36 | B | LB56 | TÜV |  |  | DK | YES |  |  | T | Teilegutachten (PB+VB) | 1 | No car modifications required | 225/40 R18---TAU125-235/40 R18---TAU125-255/35 R18---TAU125 | AfterMarket OZ | MAX 725 KG | MATT BLACK + DIAMOND-CUT | X-Line | 8027529034424 | OZ | 14,45 |  |  | Serie L - ext.diam.75 mm | 568x568x274 | 1 | 253 | e1*98/14*0151*.. | bar: Area 1
AUDI | S4 | A4 S4 8E | 8E | 06/2003 | 02/2009 | 5x112 | 57,06 | 615 | 1965 | 43 | M14x1,50 | 17 | ENERGY | 8x18 | 18,00 | 8,00 | W8500920268 | 1 |  |  |  | 5x112 |  | 35 | 81710249 | L | S17D36 | B | LB56 | TÜV |  |  | DK | YES |  |  | T | Teilegutachten (PB+VB) | 1 | No car modifications required | 225/40 R18---TAU125-235/40 R18---TAU125-255/35 R18---TAU125 | AfterMarket OZ | MAX 725 KG | MATT SILVER TECH DIAMOND CUT | X-Line | 8027529037296 | OZ | 14,35 |  |  | Serie L - ext.diam.75 mm | 568x568x274 | 1 | 253 | e1*98/14*0151*.. | bar: Area 1
AUDI | S4 | A4 S4 8E | 8E | 06/2003 | 02/2009 | 5x112 | 57,06 | 615 | 1965 | 43 | M14x1,50 | 17 | ENVY | 8x18 | 18,00 | 8,00 | W8503920368 | 1 |  |  |  | 5x112 |  | 35 | 81710451 | L | S17D36 | B |  | TÜV |  |  | DK | YES |  |  | T | Teilegutachten (PB+VB) | 1 | No car modifications required | 225/40 R18---TAU125-235/40 R18---TAU125-255/35 R18---TAU125 | AfterMarket OZ | MAX 690 KG | MATT SILVER TECH DIAMOND CUT | X-Line | 8027529049664 | OZ | 12,76 |  |  | Serie L - ext.diam.75 mm | 568x568x274 | 1 | 253 | e1*98/14*0151*.. | bar: Area 1
AUDI | S4 | A4 S4 8E | 8E | 06/2003 | 02/2009 | 5x112 | 57,06 | 615 | 1965 | 43 | M14x1,50 | 17 | FORMULA HLT | 8x18 | 18,00 | 8,00 | W01892202G1 | 1 | S | 20121011 | 20121110 | 5x112 |  | 35 | 81710451 | L | S17D36 | B |  |  |  |  | DK | YES |  |  | N | No Certificate | 1 | No car modifications required | 225/40 R18---TAU125-235/40 R18---TAU125-255/35 R18---TAU125 | AfterMarket OZ | MAX 630 KG | GRIGIO CORSA | I-Tech | 8027529081824 | OZ | 11,67 |  |  | Serie L - ext.diam.75 mm | 567x567x274 | 1 | 253 | e1*98/14*0151*.. | bar: Area 1
AUDI | S4 | A4 S4 8E | 8E | 06/2003 | 02/2009 | 5x112 | 57,06 | 615 | 1965 | 43 | M14x1,50 | 17 | ITALIA 150 | 8x18 | 18,00 | 8,00 | W01884202R4 | 1 | S | 20110914 | 20111014 | 5x112 |  | 35 | 81710451 | L | S17D36 | B |  | TÜV |  |  | DK | YES |  |  | T | Teilegutachten (PB+VB) | 1 | No car modifications required | 225/40 R18---TAU125-235/40 R18---TAU125-255/35 R18---TAU125 | AfterMarket OZ | MAX 750 KG | MATT RACE SILVER DIAMOND CUT | Racing | 8027529069402 | OZ | 12,67 |  |  | Serie L - ext.diam.75 mm | 567x567x274 | 1 | 253 | e1*98/14*0151*.. | bar: Area 1
AUDI | S4 | A4 S4 8E | 8E | 06/2003 | 02/2009 | 5x112 | 57,06 | 615 | 1965 | 43 | M14x1,50 | 17 | ITALIA 150 | 8x18 | 18,00 | 8,00 | W0188420249 | 1 | S | 20110914 | 20111014 | 5x112 |  | 35 | 81710451 | L | S17D36 | B |  | TÜV |  |  | DK | YES |  |  | T | Teilegutachten (PB+VB) | 1 | No car modifications required | 225/40 R18---TAU125-235/40 R18---TAU125-255/35 R18---TAU125 | AfterMarket OZ | MAX 750 KG | MATT DARK GRAPHITE DIAMOND CUT | Racing | 8027529069396 | OZ | 12,67 |  |  | Serie L - ext.diam.75 mm | 567x567x274 | 1 | 253 | e1*98/14*0151*.. | bar: Area 1
AUDI | S4 | A4 S4 8E | 8E | 06/2003 | 02/2009 | 5x112 | 57,06 | 615 | 1965 | 43 | M14x1,50 | 17 | LOUNGE 10 | 8x18 | 18,00 | 8,00 | W8503120454 | 1 |  |  |  | 5x112 |  | 35 | 81710451 | L | S17D36 | B | LB56 | TÜV |  |  | DK | YES |  |  | T | Teilegutachten (PB+VB) | 1 | No car modifications required | 225/40 R18---TAU125-235/40 R18---TAU125-255/35 R18---TAU125 | AfterMarket OZ | MAX 690 KG | MATT BLACK + DIAMOND-CUT | X-Line | 8027529047813 | OZ | 13,96 |  |  | Serie L - ext.diam.75 mm | 568x568x274 | 1 | 253 | e1*98/14*0151*.. | bar: Area 1
AUDI | S4 | A4 S4 8E | 8E | 06/2003 | 02/2009 | 5x112 | 57,06 | 615 | 1965 | 43 | M14x1,50 | 17 | LOUNGE 10 | 8x18 | 18,00 | 8,00 | W8503120475 | 1 |  |  |  | 5x112 |  | 35 | 81710451 | L | S17D36 | B | LB56 | TÜV |  |  | DK | YES |  |  | T | Teilegutachten (PB+VB) | 1 | No car modifications required | 225/40 R18---TAU125-235/40 R18---TAU125-255/35 R18---TAU125 | AfterMarket OZ | MAX 690 KG | METAL SILVER + DIAMOND CUT | X-Line | 8027529047820 | OZ | 13,96 |  |  | Serie L - ext.diam.75 mm | 568x568x274 | 1 | 253 | e1*98/14*0151*.. | bar: Area 1
AUDI | S4 | A4 S4 8E | 8E | 06/2003 | 02/2009 | 5x112 | 57,06 | 615 | 1965 | 43 | M14x1,50 | 17 | QUARANTA | 8x18 | 18,00 | 8,00 | W01856204G2 | 1 | S | 20100928 | 20101028 | 5x112 |  | 35 | 81710249 | L | S17D36 | B |  | TÜV |  |  | DK | YES |  |  | T | Teilegutachten (PB+VB) | 1 | No car modifications required | 225/40 R18---TAU125-235/40 R18---TAU125-255/35 R18---TAU125 | AfterMarket OZ | MAX 735 KG | GRIGIO CORSA DIAMANTATO | Via Veneto | 8027529053661 | OZ | 12,87 |  |  | Serie L - ext.diam.75 mm | 570x570x280 | 1 | 253 | e1*98/14*0151*.. | bar: Area 1
AUDI | S4 | A4 S4 8E | 8E | 06/2003 | 02/2009 | 5x112 | 57,06 | 615 | 1965 | 43 | M14x1,50 | 17 | SARDEGNA | 8x18 | 18,00 | 8,00 | W0176320422 | 1 |  |  |  | 5x112 |  | 35 | 81710249 | L | S17D36 | B | LB56 | TÜV |  |  | DK | YES |  |  | T | Teilegutachten (PB+VB) | 1 | No car modifications required | 225/40 R18---TAU125-235/40 R18---TAU125-255/35 R18---TAU125 | AfterMarket OZ | MAX 815 KG | MATT GRAPHIT SILVER | All-Terrain | 8027529046342 | OZ | 15,40 |  |  | Serie L - ext.diam.75 mm | 570x570x280 | 1 | 253 | e1*98/14*0151*.. | bar: Area 1
AUDI | S4 | A4 S4 8E | 8E | 06/2003 | 02/2009 | 5x112 | 57,06 | 615 | 1965 | 43 | M14x1,50 | 17 | SUPERTURISMO GT | 8x18 | 18,00 | 8,00 | W01669202P5 | 1 | S | 20121012 | 20121111 | 5x112 |  | 35 | 81710249 | L | S17D36 | B | LB56 | TÜV |  | VIA | DK | YES |  |  | T | Teilegutachten (PB+VB) | 1 | No car modifications required | 225/40 R18---TAU125-235/40 R18---TAU125-255/35 R18---TAU125 | AfterMarket OZ | MAX 650 KG | GRIGIO CORSA+BLACK LETTERING | Racing | 8027529081510 | OZ | 12,84 |  |  | Serie L - ext.diam.75 mm | 570x570x280 | 1 | 253 | e1*98/14*0151*.. | bar: Area 1
AUDI | S4 | A4 S4 8E | 8E | 06/2003 | 02/2009 | 5x112 | 57,06 | 615 | 1965 | 43 | M14x1,50 | 17 | SUPERTURISMO GT | 8x18 | 18,00 | 8,00 | W0166920279 | 1 | S | 20080624 | 20080724 | 5x112 |  | 35 | 81710249 | L | S17D36 | B | LB56 | TÜV |  | VIA | DK | YES |  |  | T | Teilegutachten (PB+VB) | 1 | No car modifications required | 225/40 R18---TAU125-235/40 R18---TAU125-255/35 R18---TAU125 | AfterMarket OZ | MAX 650 KG | MATT BLACK + RED LETTERING | Racing | 8027529000313 | OZ | 12,84 |  |  | Serie L - ext.diam.75 mm | 570x570x280 | 1 | 253 | e1*98/14*0151*.. | bar: Area 1
AUDI | S4 | A4 S4 8E | 8E | 06/2003 | 02/2009 | 5x112 | 57,06 | 615 | 1965 | 43 | M14x1,50 | 17 | SUPERTURISMO GT | 8x18 | 18,00 | 8,00 | W0166920282 | 1 | S | 20031020 | 20031119 | 5x112 |  | 35 | 81710249 | L | S17D36 | B | LB56 |  |  | VIA | DK | YES |  |  | T | Teilegutachten (PB+VB) | 1 | No car modifications required | 225/40 R18---TAU125-235/40 R18---TAU125-255/35 R18---TAU125 | AfterMarket OZ | MAX 650 KG | RACE SILVER + BLACK LETTERING | Racing | 8027529000320 | OZ | 8,86 |  |  | Serie L - ext.diam.75 mm | 570x570x280 | 1 | 253 | e1*98/14*0151*.. | bar: Area 1
AUDI | S4 | A4 S4 8E | 8E | 06/2003 | 02/2009 | 5x112 | 57,06 | 615 | 1965 | 43 | M14x1,50 | 17 | SUPERTURISMO LM | 8x18 | 18,00 | 8,00 | W0185420519 | 1 |  |  |  | 5x112 |  | 35 | 81710249 | L | S17D36 | B | LB56 | TÜV |  |  | DK | YES |  |  | T | Teilegutachten (PB+VB) | 1 | No car modifications required | 225/40 R18---TAU125-235/40 R18---TAU125-255/35 R18---TAU125 | AfterMarket OZ | MAX 690 KG | MATT RACE SILVER + BLACK LETTERING | Racing | 8027529043464 | OZ | 11,96 |  |  | Serie L - ext.diam.75 mm | 570x570x280 | 1 | 253 | e1*98/14*0151*.. | bar: Area 1
AUDI | S4 | A4 S4 8E | 8E | 06/2003 | 02/2009 | 5x112 | 57,06 | 615 | 1965 | 43 | M14x1,50 | 17 | SUPERTURISMO LM | 8x18 | 18,00 | 8,00 | W0185420546 | 1 |  |  |  | 5x112 |  | 35 | 81710249 | L | S17D36 | B | LB56 | TÜV |  |  | DK | YES |  |  | T | Teilegutachten (PB+VB) | 1 | No car modifications required | 225/40 R18---TAU125-235/40 R18---TAU125-255/35 R18---TAU125 | AfterMarket OZ | MAX 690 KG | MATT GRAPHITE + SILVER LETTERING | Racing | 8027529043471 | OZ | 11,96 |  |  | Serie L - ext.diam.75 mm | 570x570x280 | 1 | 253 | e1*98/14*0151*.. | bar: Area 1
AUDI | S4 | A4 S4 8E | 8E | 06/2003 | 02/2009 | 5x112 | 57,06 | 615 | 1965 | 43 | M14x1,50 | 17 | ULTRALEGGERA | 8x18 | 18,00 | 8,00 | W0171220222 | 1 |  |  |  | 5x112 |  | 35 | 81710249 | L | S17D36 | B | LB56 | TÜV |  |  | DK | YES |  |  | T | Teilegutachten (PB+VB) | 1 | No car modifications required | 225/40 R18---TAU125-235/40 R18---TAU125-255/35 R18---TAU125 | AfterMarket OZ | MAX 675 KG | MATT GRAPHIT SILVER | Racing | 8027529001853 | OZ | 10,19 |  |  | Serie L - ext.diam.75 mm | 570x570x280 | 1 | 253 | e1*98/14*0151*.. | bar: Area 1
AUDI | S4 | A4 S4 8E | 8E | 06/2003 | 02/2009 | 5x112 | 57,06 | 615 | 1965 | 43 | M14x1,50 | 17 | ULTRALEGGERA | 8x18 | 18,00 | 8,00 | W0171220253 | 1 | S | 20061026 | 20061125 | 5x112 |  | 35 | 81710249 | L | S17D36 | B | LB56 | TÜV |  |  | DK | YES |  |  | T | Teilegutachten (PB+VB) | 1 | No car modifications required | 225/40 R18---TAU125-235/40 R18---TAU125-255/35 R18---TAU125 | AfterMarket OZ | MAX 675 KG | MATT BLACK | Racing | 8027529001860 | OZ | 10,19 |  |  | Serie L - ext.diam.75 mm | 570x570x280 | 1 | 253 | e1*98/14*0151*.. | bar: Area 1
AUDI | S4 | A4 S4 8E | 8E | 06/2003 | 02/2009 | 5x112 | 57,06 | 615 | 1965 | 43 | M14x1,50 | 17 | ULTRALEGGERA | 8x18 | 18,00 | 8,00 | W0171220261 | 1 | S | 20051003 | 20051102 | 5x112 |  | 35 | 81710249 | L | S17D36 | B | LB56 | TÜV |  |  | DK | YES |  |  | T | Teilegutachten (PB+VB) | 1 | No car modifications required | 225/40 R18---TAU125-235/40 R18---TAU125-255/35 R18---TAU125 | AfterMarket OZ | MAX 675 KG | CHRYSTAL TITANIUM | Racing | 8027529001877 | OZ | 10,19 |  |  | Serie L - ext.diam.75 mm | 570x570x280 | 1 | 253 | e1*98/14*0151*.. | bar: Area 1
AUDI | S4 | A4 S4 8E | 8E | 06/2003 | 02/2009 | 5x112 | 57,06 | 615 | 1965 | 43 | M14x1,50 | 17 | VERSILIA | 8x18 | 18,00 | 8,00 | W01815204N6 | 1 |  |  |  | 5x112 |  | 35 | 81710249 | L | S17D36 | B | LB56 | TÜV |  |  | DK | YES |  |  | T | Teilegutachten (PB+VB) | 1 | No car modifications required | 225/40 R18---TAU125-235/40 R18---TAU125-255/35 R18---TAU125 | AfterMarket OZ | MAX 760 KG | MATT RACE SILVER | All-Terrain | 8027529052220 | OZ | 14,77 |  |  | Serie L - ext.diam.75 mm | 570x570x280 | 1 | 253 | e1*98/14*0151*.. | bar: Area 1
AUDI | S4 | A4 S4 8E | 8E | 06/2003 | 02/2009 | 5x112 | 57,06 | 615 | 1965 | 43 | M14x1,50 | 17 | VERSILIA | 8x18 | 18,00 | 8,00 | W0181520454 | 1 | S | 20080904 | 20081004 | 5x112 |  | 35 | 81710249 | L | S17D36 | B | LB56 | TÜV |  |  | DK | YES |  |  | T | Teilegutachten (PB+VB) | 1 | No car modifications required | 225/40 R18---TAU125-235/40 R18---TAU125-255/35 R18---TAU125 | AfterMarket OZ | MAX 760 KG | MATT BLACK + DIAMOND-CUT | All-Terrain | 8027529031218 | OZ | 14,80 |  |  | Serie L - ext.diam.75 mm | 570x570x280 | 1 | 253 | e1*98/14*0151*.. | bar: Area 1
AUDI | S4 | A4 S4 8E | 8E | 06/2003 | 02/2009 | 5x112 | 57,06 | 615 | 1965 | 43 | M14x1,50 | 17 | VITTORIA | 8x18 | 18,00 | 8,00 | W0188520173 | 1 | S | 20110913 | 20111013 | 5x112 |  | 35 | 81710451 | L | S17D36 | B |  | TÜV |  |  | DK | YES |  |  | T | Teilegutachten (PB+VB) | 1 | No car modifications required | 225/40 R18---TAU125-235/40 R18---TAU125-255/35 R18---TAU125 | AfterMarket OZ | MAX 750 KG | MATT DARK GRAPHITE | Via Veneto | 8027529069723 | OZ | 13,39 |  |  | Serie L - ext.diam.75 mm | 567x567x274 | 1 | 253 | e1*98/14*0151*.. | bar: Area 1
AUDI | S4 | A4 S4 8E | 8E | 06/2003 | 02/2009 | 5x112 | 57,06 | 615 | 1965 | 43 | M14x1,50 | 17 | WAVE | 8x18 | 18,00 | 8,00 | W8501820254 | 1 |  |  |  | 5x112 |  | 35 | 81710249 | L | S17D36 | B | LB56 | TÜV |  |  | DK | YES |  |  | T | Teilegutachten (PB+VB) | 1 | No car modifications required | 225/40 R18---TAU125-235/40 R18---TAU125-255/35 R18---TAU125 | AfterMarket OZ | MAX 690 KG | MATT BLACK + DIAMOND-CUT | X-Line | 8027529045680 | OZ | 13,46 |  |  | Serie L - ext.diam.75 mm | 568x568x274 | 1 | 253 | e1*98/14*0151*.. | bar: Area 1
AUDI | S4 | A4 S4 8E | 8E | 06/2003 | 02/2009 | 5x112 | 57,06 | 615 | 1965 | 43 | M14x1,50 | 17 | X5B | 8x18 | 18,00 | 8,00 | W85064202N5 | 1 |  |  |  | 5x112 |  | 35 | 81710451 | L | S17D36 | B |  |  | KBA |  | DK | YES |  |  | K | KBA (ABE+VB) | 1 | No car modifications required | 225/40 R18---TAU125-235/40 R18---TAU125-255/35 R18---TAU125 | AfterMarket OZ | MAX 730 KG | MATT GRAPHITE DIAMOND CUT | X-Line | 8027529078008 | OZ | 13,84 |  |  | Serie L - ext.diam.75 mm | 568x568x274 | 1 | 253 | e1*98/14*0151*.. | bar: Area 1
AUDI | S4 | A4 S4 8E | 8E | 06/2003 | 02/2009 | 5x112 | 57,06 | 615 | 1965 | 43 | M14x1,50 | 17 | FORMULA HLT | 9x18 | 18,00 | 9,00 | W01906201G1 | 1 | S | 20121011 | 20121110 | 5x112 |  | 35 | 81710451 | L | S17D36 | B |  |  |  |  | DK | YES | C0270 | REAR | N | No Certificate | 1 | No car modifications required | 235/40 R18---TAU126-255/35 R18---TAU126 | AfterMarket OZ | MAX 630 KG | GRIGIO CORSA | I-Tech | 8027529081930 | OZ | 11,93 |  |  | Serie L - ext.diam.75 mm | 567x567x299 | 1 | 253 | e1*98/14*0151*.. | bar: Area 1
AUDI | S4 | A4 S4 8E | 8E | 06/2003 | 02/2009 | 5x112 | 57,06 | 615 | 1965 | 43 | M14x1,50 | 17 | DAVID | 8x19 | 19,00 | 8,00 | W01870203N5 | 1 |  |  |  | 5x112 |  | 35 | 81710451 | L | S17D36 | B |  | TÜV |  |  | DK | YES |  |  | T | Teilegutachten (PB+VB) | 1 | No car modifications required | 235/35 R19--- | AfterMarket OZ | MAX 690 KG | MATT GRAPHITE DIAMOND CUT | Via Veneto | 8027529053432 | OZ | 14,32 |  |  | Serie L - ext.diam.75 mm | 592x592x274 | 1 | 253 | e1*98/14*0151*.. | bar: Area 1
AUDI | S4 | A4 S4 8E | 8E | 06/2003 | 02/2009 | 5x112 | 57,06 | 615 | 1965 | 43 | M14x1,50 | 17 | ENERGY | 8x19 | 19,00 | 8,00 | W8503420154 | 1 |  |  |  | 5x112 |  | 35 | 81710249 | L | S17D36 | B | LB56 | TÜV |  |  | DK | YES |  |  | T | Teilegutachten (PB+VB) | 1 | No car modifications required | 235/35 R19--- | AfterMarket OZ | MAX 720 KG | MATT BLACK + DIAMOND-CUT | X-Line | 8027529045833 | OZ | 14,50 |  |  | Serie L - ext.diam.75 mm | 593x593x274 | 1 | 253 | e1*98/14*0151*.. | bar: Area 1
AUDI | S4 | A4 S4 8E | 8E | 06/2003 | 02/2009 | 5x112 | 57,06 | 615 | 1965 | 43 | M14x1,50 | 17 | ITALIA 150 | 8x19 | 19,00 | 8,00 | W01889203R4 | 1 |  |  |  | 5x112 |  | 35 | 81710451 | L | S17D36 | B |  | TÜV |  |  | DK | YES |  |  | T | Teilegutachten (PB+VB) | 1 | No car modifications required | 235/35 R19--- | AfterMarket OZ | MAX 750 KG | MATT RACE SILVER DIAMOND CUT | Racing | 8027529070347 | OZ | 13,31 |  |  | Serie L - ext.diam.75 mm | 592x592x274 | 1 | 253 | e1*98/14*0151*.. | bar: Area 1
AUDI | S4 | A4 S4 8E | 8E | 06/2003 | 02/2009 | 5x112 | 57,06 | 615 | 1965 | 43 | M14x1,50 | 17 | ITALIA 150 | 8x19 | 19,00 | 8,00 | W0188920349 | 1 |  |  |  | 5x112 |  | 35 | 81710451 | L | S17D36 | B |  | TÜV |  |  | DK | YES |  |  | T | Teilegutachten (PB+VB) | 1 | No car modifications required | 235/35 R19--- | AfterMarket OZ | MAX 750 KG | MATT DARK GRAPHITE DIAMOND CUT | Racing | 8027529070330 | OZ | 13,31 |  |  | Serie L - ext.diam.75 mm | 592x592x274 | 1 | 253 | e1*98/14*0151*.. | bar: Area 1
AUDI | S4 | A4 S4 8E | 8E | 06/2003 | 02/2009 | 5x112 | 57,06 | 615 | 1965 | 43 | M14x1,50 | 17 | LOUNGE 10 | 8x19 | 19,00 | 8,00 | W8505520254 | 1 | S | 20110726 | 20110825 | 5x112 |  | 35 | 81710451 | L | S17D36 | B |  | TÜV |  |  | DK | YES |  |  | T | Teilegutachten (PB+VB) | 1 | No car modifications required | 235/35 R19--- | AfterMarket OZ | MAX 750 KG | MATT BLACK + DIAMOND-CUT | X-Line | 8027529066036 | OZ | 14,31 |  |  | Serie L - ext.diam.75 mm | 593x593x274 | 1 | 253 | e1*98/14*0151*.. | bar: Area 1
AUDI | S4 | A4 S4 8E | 8E | 06/2003 | 02/2009 | 5x112 | 57,06 | 615 | 1965 | 43 | M14x1,50 | 17 | LOUNGE 10 | 8x19 | 19,00 | 8,00 | W8505520275 | 1 | S | 20110726 | 20110825 | 5x112 |  | 35 | 81710451 | L | S17D36 | B |  | TÜV |  |  | DK | YES |  |  | T | Teilegutachten (PB+VB) | 1 | No car modifications required | 235/35 R19--- | AfterMarket OZ | MAX 750 KG | METAL SILVER + DIAMOND CUT | X-Line | 8027529066043 | OZ | 14,31 |  |  | Serie L - ext.diam.75 mm | 593x593x274 | 1 | 253 | e1*98/14*0151*.. | bar: Area 1
AUDI | S4 | A4 S4 8E | 8E | 06/2003 | 02/2009 | 5x112 | 57,06 | 615 | 1965 | 43 | M14x1,50 | 17 | SUPERTURISMO GT | 8x19 | 19,00 | 8,00 | W01690201P5 | 1 | S | 20121012 | 20121111 | 5x112 |  | 35 | 81710249 | L | S17D36 | B | LB56 | TÜV |  |  | DK | YES |  |  | T | Teilegutachten (PB+VB) | 1 | No car modifications required | 235/35 R19--- | AfterMarket OZ | MAX 705 KG | GRIGIO CORSA+BLACK LETTERING | Racing | 8027529081749 | OZ | 13,82 |  |  | Serie L - ext.diam.75 mm | 592x592x274 | 1 | 253 | e1*98/14*0151*.. | bar: Area 1
AUDI | S4 | A4 S4 8E | 8E | 06/2003 | 02/2009 | 5x112 | 57,06 | 615 | 1965 | 43 | M14x1,50 | 17 | SUPERTURISMO GT | 8x19 | 19,00 | 8,00 | W0169020179 | 1 | S | 20080709 | 20080808 | 5x112 |  | 35 | 81710249 | L | S17D36 | B | LB56 | TÜV |  |  | DK | YES |  |  | T | Teilegutachten (PB+VB) | 1 | No car modifications required | 235/35 R19--- | AfterMarket OZ | MAX 705 KG | MATT BLACK + RED LETTERING | Racing | 8027529001174 | OZ | 13,82 |  |  | Serie L - ext.diam.75 mm | 592x592x274 | 1 | 253 | e1*98/14*0151*.. | bar: Area 1
AUDI | S4 | A4 S4 8E | 8E | 06/2003 | 02/2009 | 5x112 | 57,06 | 615 | 1965 | 43 | M14x1,50 | 17 | SUPERTURISMO GT | 8x19 | 19,00 | 8,00 | W0169020182 | 1 | S | 20050421 | 20050521 | 5x112 |  | 35 | 81710249 | L | S17D36 | B | LB56 | TÜV |  |  | DK | YES |  |  | T | Teilegutachten (PB+VB) | 1 | No car modifications required | 235/35 R19--- | AfterMarket OZ | MAX 705 KG | RACE SILVER + BLACK LETTERING | Racing | 8027529001181 | OZ | 13,82 |  |  | Serie L - ext.diam.75 mm | 592x592x274 | 1 | 253 | e1*98/14*0151*.. | bar: Area 1
AUDI | S4 | A4 S4 8E | 8E | 06/2003 | 02/2009 | 5x112 | 57,06 | 615 | 1965 | 43 | M14x1,50 | 17 | ULTRALEGGERA | 8x19 | 19,00 | 8,00 | W0171320253 | 1 | S | 20061207 | 20070106 | 5x112 |  | 45 | 81710249 | L | S17D36 | B | LB56 | TÜV |  |  | DK | YES |  |  | T | Teilegutachten (PB+VB) | 1 | No car modifications required | 235/35 R19--- | AfterMarket OZ | MAX 680 KG | MATT BLACK | Racing | 8027529002157 | OZ | 10,91 |  |  | Serie L - ext.diam.75 mm | 592x592x274 | 1 | 253 | e1*98/14*0151*.. | bar: Area 1
AUDI | S4 | A4 S4 8E | 8E | 06/2003 | 02/2009 | 5x112 | 57,06 | 615 | 1965 | 43 | M14x1,50 | 17 | ULTRALEGGERA | 8x19 | 19,00 | 8,00 | W0171320653 | 1 | S | 20100121 | 20100220 | 5x112 |  | 41 | 81710249 | L | S17D36 | B | LB56 | TÜV |  |  | DK | YES |  |  | T | Teilegutachten (PB+VB) | 1 | No car modifications required | 235/35 R19--- | AfterMarket OZ | MAX 680 KG | MATT BLACK | Racing | 8027529048742 | OZ | 10,91 |  |  | Serie L - ext.diam.75 mm | 592x592x274 | 1 | 253 | e1*98/14*0151*.. | bar: Area 1
AUDI | S4 | A4 S4 8E | 8E | 06/2003 | 02/2009 | 5x112 | 57,06 | 615 | 1965 | 43 | M14x1,50 | 17 | ULTRALEGGERA | 8x19 | 19,00 | 8,00 | W0171320661 | 1 | S | 20081103 | 20081203 | 5x112 |  | 41 | 81710249 | L | S17D36 | B | LB56 | TÜV |  |  | DK | YES |  |  | T | Teilegutachten (PB+VB) | 1 | No car modifications required | 235/35 R19--- | AfterMarket OZ | MAX 680 KG | CHRYSTAL TITANIUM | Racing | 8027529002218 | OZ | 10,91 |  |  | Serie L - ext.diam.75 mm | 592x592x274 | 1 | 253 | e1*98/14*0151*.. | bar: Area 1
AUDI | S4 | A4 S4 8E | 8E | 06/2003 | 02/2009 | 5x112 | 57,06 | 615 | 1965 | 43 | M14x1,50 | 17 | ULTRALEGGERA HLT | 8x19 | 19,00 | 8,00 | W01713201AN6 | 3 | S | 20120302 | 20120401 | 5x112 |  | 35 | 81710261 | XL | S17D36 | B | LB56 | TÜV |  |  | DK | YES |  |  | T | Teilegutachten (PB+VB) | 1 | No car modifications required | 235/35 R19--- | AfterMarket OZ | MAX 680 KG | MATT RACE SILVER | I-Tech | 8027529073195 | OZ | 11,04 |  |  | Serie XL - ext.diam.79 mm | 592x592x274 | 1 | 253 | e1*98/14*0151*.. | bar: Area 1
AUDI | S4 | A4 S4 8E | 8E | 06/2003 | 02/2009 | 5x112 | 57,06 | 615 | 1965 | 43 | M14x1,50 | 17 | ULTRALEGGERA HLT | 8x19 | 19,00 | 8,00 | W01713201AP3 | 3 | S | 20121203 | 20130102 | 5x112 |  | 35 | 81710261 | XL | S17D36 | B | LB56 | TÜV |  |  | DK | YES |  |  | T | Teilegutachten (PB+VB) | 1 | No car modifications required | 235/35 R19--- | AfterMarket OZ | MAX 680 KG | ACID GREEN | I-Tech | 8027529083798 | OZ | 11,04 |  |  | Serie XL - ext.diam.79 mm | 592x592x274 | 1 | 253 | e1*98/14*0151*.. | bar: Area 1
AUDI | S4 | A4 S4 8E | 8E | 06/2003 | 02/2009 | 5x112 | 57,06 | 615 | 1965 | 43 | M14x1,50 | 17 | ULTRALEGGERA HLT | 8x19 | 19,00 | 8,00 | W01713201A22 | 3 | S | 20120302 | 20120401 | 5x112 |  | 35 | 81710261 | XL | S17D36 | B | LB56 | TÜV |  |  | DK | YES |  |  | T | Teilegutachten (PB+VB) | 1 | No car modifications required | 235/35 R19--- | AfterMarket OZ | MAX 680 KG | MATT GRAPHIT SILVER | I-Tech | 8027529073188 | OZ | 11,04 |  |  | Serie XL - ext.diam.79 mm | 592x592x274 | 1 | 253 | e1*98/14*0151*.. | bar: Area 1
AUDI | S4 | A4 S4 8E | 8E | 06/2003 | 02/2009 | 5x112 | 57,06 | 615 | 1965 | 43 | M14x1,50 | 17 | ULTRALEGGERA HLT | 8x19 | 19,00 | 8,00 | W01713201A30 | 3 | S | 20120302 | 20120401 | 5x112 |  | 35 | 81710261 | XL | S17D36 | B | LB56 | TÜV |  |  | DK | YES |  |  | T | Teilegutachten (PB+VB) | 1 | No car modifications required | 235/35 R19--- | AfterMarket OZ | MAX 680 KG | WHITE | I-Tech | 8027529073140 | OZ | 11,04 |  |  | Serie XL - ext.diam.79 mm | 592x592x274 | 1 | 253 | e1*98/14*0151*.. | bar: Area 1
AUDI | S4 | A4 S4 8E | 8E | 06/2003 | 02/2009 | 5x112 | 57,06 | 615 | 1965 | 43 | M14x1,50 | 17 | ULTRALEGGERA HLT | 8x19 | 19,00 | 8,00 | W01713201A53 | 1 | S | 20120302 | 20120401 | 5x112 |  | 35 | 81710261 | XL | S17D36 | B | LB56 | TÜV |  |  | DK | YES |  |  | T | Teilegutachten (PB+VB) | 1 | No car modifications required | 235/35 R19--- | AfterMarket OZ | MAX 680 KG | MATT BLACK | I-Tech | 8027529073133 | OZ | 10,99 |  |  | Serie XL - ext.diam.79 mm | 592x592x274 | 1 | 253 | e1*98/14*0151*.. | bar: Area 1
AUDI | S4 | A4 S4 8E | 8E | 06/2003 | 02/2009 | 5x112 | 57,06 | 615 | 1965 | 43 | M14x1,50 | 17 | ULTRALEGGERA HLT | 8x19 | 19,00 | 8,00 | W01713201A71 | 3 | S | 20120302 | 20120401 | 5x112 |  | 35 | 81710261 | XL | S17D36 | B | LB56 | TÜV |  |  | DK | YES |  |  | T | Teilegutachten (PB+VB) | 1 | No car modifications required | 235/35 R19--- | AfterMarket OZ | MAX 680 KG | ORANGE | I-Tech | 8027529073164 | OZ | 11,04 |  |  | Serie XL - ext.diam.79 mm | 592x592x274 | 1 | 253 | e1*98/14*0151*.. | bar: Area 1
AUDI | S4 | A4 S4 8E | 8E | 06/2003 | 02/2009 | 5x112 | 57,06 | 615 | 1965 | 43 | M14x1,50 | 17 | ULTRALEGGERA HLT | 8x19 | 19,00 | 8,00 | W01713201A76 | 3 | S | 20120302 | 20120401 | 5x112 |  | 35 | 81710261 | XL | S17D36 | B | LB56 | TÜV |  |  | DK | YES |  |  | T | Teilegutachten (PB+VB) | 1 | No car modifications required | 235/35 R19--- | AfterMarket OZ | MAX 680 KG | RACE GOLD | I-Tech | 8027529073171 | OZ | 11,04 |  |  | Serie XL - ext.diam.79 mm | 592x592x274 | 1 | 253 | e1*98/14*0151*.. | bar: Area 1
AUDI | S4 | A4 S4 8E | 8E | 06/2003 | 02/2009 | 5x112 | 57,06 | 615 | 1965 | 43 | M14x1,50 | 17 | ULTRALEGGERA HLT | 8x19 | 19,00 | 8,00 | W01713201A84 | 3 | S | 20120302 | 20120401 | 5x112 |  | 35 | 81710261 | XL | S17D36 | B | LB56 | TÜV |  |  | DK | YES |  |  | T | Teilegutachten (PB+VB) | 1 | No car modifications required | 235/35 R19--- | AfterMarket OZ | MAX 680 KG | RED | I-Tech | 8027529073157 | OZ | 11,04 |  |  | Serie XL - ext.diam.79 mm | 592x592x274 | 1 | 253 | e1*98/14*0151*.. | bar: Area 1
AUDI | S4 | A4 S4 8E | 8E | 06/2003 | 02/2009 | 5x112 | 57,06 | 615 | 1965 | 43 | M14x1,50 | 17 | ULTRALEGGERA HLT | 8x19 | 19,00 | 8,00 | W01713202AN6 | 3 | S | 20120302 | 20120401 | 5x112 |  | 45 | 81710249 | L | S17D36 | B | LB56 | TÜV |  |  | DK | YES |  |  | T | Teilegutachten (PB+VB) | 1 | No car modifications required | 235/35 R19--- | AfterMarket OZ | MAX 680 KG | MATT RACE SILVER | I-Tech | 8027529073263 | OZ | 11,04 |  |  | Serie L - ext.diam.75 mm | 592x592x274 | 1 | 253 | e1*98/14*0151*.. | bar: Area 1
AUDI | S4 | A4 S4 8E | 8E | 06/2003 | 02/2009 | 5x112 | 57,06 | 615 | 1965 | 43 | M14x1,50 | 17 | ULTRALEGGERA HLT | 8x19 | 19,00 | 8,00 | W01713202AP3 | 3 | S | 20121203 | 20130102 | 5x112 |  | 45 | 81710249 | L | S17D36 | B | LB56 | TÜV |  |  | DK | YES |  |  | T | Teilegutachten (PB+VB) | 1 | No car modifications required | 235/35 R19--- | AfterMarket OZ | MAX 680 KG | ACID GREEN | I-Tech | 8027529083804 | OZ | 11,04 |  |  | Serie L - ext.diam.75 mm | 592x592x274 | 1 | 253 | e1*98/14*0151*.. | bar: Area 1
AUDI | S4 | A4 S4 8E | 8E | 06/2003 | 02/2009 | 5x112 | 57,06 | 615 | 1965 | 43 | M14x1,50 | 17 | ULTRALEGGERA HLT | 8x19 | 19,00 | 8,00 | W01713202A22 | 3 | S | 20120302 | 20120401 | 5x112 |  | 45 | 81710249 | L | S17D36 | B | LB56 | TÜV |  |  | DK | YES |  |  | T | Teilegutachten (PB+VB) | 1 | No car modifications required | 235/35 R19--- | AfterMarket OZ | MAX 680 KG | MATT GRAPHIT SILVER | I-Tech | 8027529073256 | OZ | 11,04 |  |  | Serie L - ext.diam.75 mm | 592x592x274 | 1 | 253 | e1*98/14*0151*.. | bar: Area 1
AUDI | S4 | A4 S4 8E | 8E | 06/2003 | 02/2009 | 5x112 | 57,06 | 615 | 1965 | 43 | M14x1,50 | 17 | ULTRALEGGERA HLT | 8x19 | 19,00 | 8,00 | W01713202A30 | 3 | S | 20120302 | 20120401 | 5x112 |  | 45 | 81710249 | L | S17D36 | B | LB56 | TÜV |  |  | DK | YES |  |  | T | Teilegutachten (PB+VB) | 1 | No car modifications required | 235/35 R19--- | AfterMarket OZ | MAX 680 KG | WHITE | I-Tech | 8027529073218 | OZ | 11,04 |  |  | Serie L - ext.diam.75 mm | 592x592x274 | 1 | 253 | e1*98/14*0151*.. | bar: Area 1
AUDI | S4 | A4 S4 8E | 8E | 06/2003 | 02/2009 | 5x112 | 57,06 | 615 | 1965 | 43 | M14x1,50 | 17 | ULTRALEGGERA HLT | 8x19 | 19,00 | 8,00 | W01713202A53 | 1 | S | 20120302 | 20120401 | 5x112 |  | 45 | 81710249 | L | S17D36 | B | LB56 | TÜV |  |  | DK | YES |  |  | T | Teilegutachten (PB+VB) | 1 | No car modifications required | 235/35 R19--- | AfterMarket OZ | MAX 680 KG | MATT BLACK | I-Tech | 8027529073201 | OZ | 10,91 |  |  | Serie L - ext.diam.75 mm | 592x592x274 | 1 | 253 | e1*98/14*0151*.. | bar: Area 1
AUDI | S4 | A4 S4 8E | 8E | 06/2003 | 02/2009 | 5x112 | 57,06 | 615 | 1965 | 43 | M14x1,50 | 17 | ULTRALEGGERA HLT | 8x19 | 19,00 | 8,00 | W01713202A71 | 3 | S | 20120302 | 20120401 | 5x112 |  | 45 | 81710249 | L | S17D36 | B | LB56 | TÜV |  |  | DK | YES |  |  | T | Teilegutachten (PB+VB) | 1 | No car modifications required | 235/35 R19--- | AfterMarket OZ | MAX 680 KG | ORANGE | I-Tech | 8027529073232 | OZ | 11,04 |  |  | Serie L - ext.diam.75 mm | 592x592x274 | 1 | 253 | e1*98/14*0151*.. | bar: Area 1
AUDI | S4 | A4 S4 8E | 8E | 06/2003 | 02/2009 | 5x112 | 57,06 | 615 | 1965 | 43 | M14x1,50 | 17 | ULTRALEGGERA HLT | 8x19 | 19,00 | 8,00 | W01713202A76 | 3 | S | 20120302 | 20120401 | 5x112 |  | 45 | 81710249 | L | S17D36 | B | LB56 | TÜV |  |  | DK | YES |  |  | T | Teilegutachten (PB+VB) | 1 | No car modifications required | 235/35 R19--- | AfterMarket OZ | MAX 680 KG | RACE GOLD | I-Tech | 8027529073249 | OZ | 11,04 |  |  | Serie L - ext.diam.75 mm | 592x592x274 | 1 | 253 | e1*98/14*0151*.. | bar: Area 1
AUDI | S4 | A4 S4 8E | 8E | 06/2003 | 02/2009 | 5x112 | 57,06 | 615 | 1965 | 43 | M14x1,50 | 17 | ULTRALEGGERA HLT | 8x19 | 19,00 | 8,00 | W01713202A84 | 3 | S | 20120302 | 20120401 | 5x112 |  | 45 | 81710249 | L | S17D36 | B | LB56 | TÜV |  |  | DK | YES |  |  | T | Teilegutachten (PB+VB) | 1 | No car modifications required | 235/35 R19--- | AfterMarket OZ | MAX 680 KG | RED | I-Tech | 8027529073225 | OZ | 11,04 |  |  | Serie L - ext.diam.75 mm | 592x592x274 | 1 | 253 | e1*98/14*0151*.. | bar: Area 1
AUDI | S4 | A4 S4 8E | 8E | 06/2003 | 02/2009 | 5x112 | 57,06 | 615 | 1965 | 43 | M14x1,50 | 17 | ULTRALEGGERA HLT | 8x19 | 19,00 | 8,00 | W01713206AN6 | 3 | S | 20120302 | 20120401 | 5x112 |  | 41 | 81710249 | L | S17D36 | B | LB56 | TÜV |  |  | DK | YES |  |  | T | Teilegutachten (PB+VB) | 1 | No car modifications required | 235/35 R19--- | AfterMarket OZ | MAX 680 KG | MATT RACE SILVER | I-Tech | 8027529073331 | OZ | 11,04 |  |  | Serie L - ext.diam.75 mm | 592x592x274 | 1 | 253 | e1*98/14*0151*.. | bar: Area 1
AUDI | S4 | A4 S4 8E | 8E | 06/2003 | 02/2009 | 5x112 | 57,06 | 615 | 1965 | 43 | M14x1,50 | 17 | ULTRALEGGERA HLT | 8x19 | 19,00 | 8,00 | W01713206AP3 | 3 | S | 20121203 | 20130102 | 5x112 |  | 41 | 81710249 | L | S17D36 | B | LB56 | TÜV |  |  | DK | YES |  |  | T | Teilegutachten (PB+VB) | 1 | No car modifications required | 235/35 R19--- | AfterMarket OZ | MAX 680 KG | ACID GREEN | I-Tech | 8027529083811 | OZ | 11,04 |  |  | Serie L - ext.diam.75 mm | 592x592x274 | 1 | 253 | e1*98/14*0151*.. | bar: Area 1
AUDI | S4 | A4 S4 8E | 8E | 06/2003 | 02/2009 | 5x112 | 57,06 | 615 | 1965 | 43 | M14x1,50 | 17 | ULTRALEGGERA HLT | 8x19 | 19,00 | 8,00 | W01713206A22 | 3 | S | 20120302 | 20120401 | 5x112 |  | 41 | 81710249 | L | S17D36 | B | LB56 | TÜV |  |  | DK | YES |  |  | T | Teilegutachten (PB+VB) | 1 | No car modifications required | 235/35 R19--- | AfterMarket OZ | MAX 680 KG | MATT GRAPHIT SILVER | I-Tech | 8027529073324 | OZ | 11,04 |  |  | Serie L - ext.diam.75 mm | 592x592x274 | 1 | 253 | e1*98/14*0151*.. | bar: Area 1
AUDI | S4 | A4 S4 8E | 8E | 06/2003 | 02/2009 | 5x112 | 57,06 | 615 | 1965 | 43 | M14x1,50 | 17 | ULTRALEGGERA HLT | 8x19 | 19,00 | 8,00 | W01713206A30 | 3 | S | 20120302 | 20120401 | 5x112 |  | 41 | 81710249 | L | S17D36 | B | LB56 | TÜV |  |  | DK | YES |  |  | T | Teilegutachten (PB+VB) | 1 | No car modifications required | 235/35 R19--- | AfterMarket OZ | MAX 680 KG | WHITE | I-Tech | 8027529073287 | OZ | 11,04 |  |  | Serie L - ext.diam.75 mm | 592x592x274 | 1 | 253 | e1*98/14*0151*.. | bar: Area 1
AUDI | S4 | A4 S4 8E | 8E | 06/2003 | 02/2009 | 5x112 | 57,06 | 615 | 1965 | 43 | M14x1,50 | 17 | ULTRALEGGERA HLT | 8x19 | 19,00 | 8,00 | W01713206A53 | 1 | S | 20120302 | 20120401 | 5x112 |  | 41 | 81710249 | L | S17D36 | B | LB56 | TÜV |  |  | DK | YES |  |  | T | Teilegutachten (PB+VB) | 1 | No car modifications required | 235/35 R19--- | AfterMarket OZ | MAX 680 KG | MATT BLACK | I-Tech | 8027529073270 | OZ | 10,91 |  |  | Serie L - ext.diam.75 mm | 592x592x274 | 1 | 253 | e1*98/14*0151*.. | bar: Area 1
AUDI | S4 | A4 S4 8E | 8E | 06/2003 | 02/2009 | 5x112 | 57,06 | 615 | 1965 | 43 | M14x1,50 | 17 | ULTRALEGGERA HLT | 8x19 | 19,00 | 8,00 | W01713206A71 | 3 | S | 20120302 | 20120401 | 5x112 |  | 41 | 81710249 | L | S17D36 | B | LB56 | TÜV |  |  | DK | YES |  |  | T | Teilegutachten (PB+VB) | 1 | No car modifications required | 235/35 R19--- | AfterMarket OZ | MAX 680 KG | ORANGE | I-Tech | 8027529073300 | OZ | 11,04 |  |  | Serie L - ext.diam.75 mm | 592x592x274 | 1 | 253 | e1*98/14*0151*.. | bar: Area 1
AUDI | S4 | A4 S4 8E | 8E | 06/2003 | 02/2009 | 5x112 | 57,06 | 615 | 1965 | 43 | M14x1,50 | 17 | ULTRALEGGERA HLT | 8x19 | 19,00 | 8,00 | W01713206A76 | 3 | S | 20120302 | 20120401 | 5x112 |  | 41 | 81710249 | L | S17D36 | B | LB56 | TÜV |  |  | DK | YES |  |  | T | Teilegutachten (PB+VB) | 1 | No car modifications required | 235/35 R19--- | AfterMarket OZ | MAX 680 KG | RACE GOLD | I-Tech | 8027529073317 | OZ | 11,04 |  |  | Serie L - ext.diam.75 mm | 592x592x274 | 1 | 253 | e1*98/14*0151*.. | bar: Area 1
AUDI | S4 | A4 S4 8E | 8E | 06/2003 | 02/2009 | 5x112 | 57,06 | 615 | 1965 | 43 | M14x1,50 | 17 | ULTRALEGGERA HLT | 8x19 | 19,00 | 8,00 | W01713206A84 | 3 | S | 20120302 | 20120401 | 5x112 |  | 41 | 81710249 | L | S17D36 | B | LB56 | TÜV |  |  | DK | YES |  |  | T | Teilegutachten (PB+VB) | 1 | No car modifications required | 235/35 R19--- | AfterMarket OZ | MAX 680 KG | RED | I-Tech | 8027529073294 | OZ | 11,04 |  |  | Serie L - ext.diam.75 mm | 592x592x274 | 1 | 253 | e1*98/14*0151*.. | bar: Area 1
AUDI | S4 | A4 S4 8E | 8E | 06/2003 | 02/2009 | 5x112 | 57,06 | 615 | 1965 | 43 | M14x1,50 | 17 | X5B | 8x19 | 19,00 | 8,00 | W85069201N5 | 1 | S | 20121005 | 20121104 | 5x112 |  | 35 | 81710451 | L | S17D36 | B |  |  |  |  | DK | YES |  |  | T | Teilegutachten (PB+VB) | 1 | No car modifications required | 235/35 R19--- | AfterMarket OZ | MAX 730 KG | MATT GRAPHITE DIAMOND CUT | X-Line | 8027529079838 | OZ | 14,01 |  |  | Serie L - ext.diam.75 mm | 593x593x274 | 1 | 253 | e1*98/14*0151*.. | bar: Area 1
AUDI | S4 | A4 S4 8E | 8E | 06/2003 | 02/2009 | 5x112 | 57,06 | 615 | 1965 | 43 | M14x1,50 | 17 | EGO | 8½x19 | 19,00 | 8,50 | W8504820354 | 1 |  |  |  | 5x112 |  | 38 | 81710451 | L | S17D36 | B |  | TÜV |  |  | DK | YES |  |  | T | Teilegutachten (PB+VB) | 2 | Mods can be necessary to car | 235/35 R19---TCOMBI | AfterMarket OZ | MAX 750 KG | MATT BLACK + DIAMOND-CUT | X-Line | 8027529065565 | OZ | 14,31 |  |  | Serie L - ext.diam.75 mm | 593x593x287 | 1 | 253 | e1*98/14*0151*.. | bar: Area 1
AUDI | S4 | A4 S4 8E | 8E | 06/2003 | 02/2009 | 5x112 | 57,06 | 615 | 1965 | 43 | M14x1,50 | 17 | QUARANTA | 8½x19 | 19,00 | 8,50 | W01857202G2 | 1 |  |  |  | 5x112 |  | 30 | 81710249 | L | S17D36 | B |  | TÜV |  |  |  | YES |  |  | T | Teilegutachten (PB+VB) | 2 | Mods can be necessary to car | 235/35 R19---TCOMBI | AfterMarket OZ | MAX 730 KG | GRIGIO CORSA DIAMANTATO | Via Veneto | 8027529052572 | OZ | 13,97 |  |  | Serie L - ext.diam.75 mm | 592x592x286 | 1 | 253 | e1*98/14*0151*.. | bar: Area 1
AUDI | S4 | A4 S4 8E | 8E | 06/2003 | 02/2009 | 5x112 | 57,06 | 615 | 1965 | 43 | M14x1,50 | 17 | QUARANTA | 8½x19 | 19,00 | 8,50 | W01857203G2 | 1 |  |  |  | 5x112 |  | 38 | 81710249 | L | S17D36 | B |  | TÜV |  |  | DK | YES |  |  | T | Teilegutachten (PB+VB) | 2 | Mods can be necessary to car | 235/35 R19---TCOMBI | AfterMarket OZ | MAX 730 KG | GRIGIO CORSA DIAMANTATO | Via Veneto | 8027529052589 | OZ | 13,81 |  |  | Serie L - ext.diam.75 mm | 592x592x286 | 1 | 253 | e1*98/14*0151*.. | bar: Area 1
AUDI | S4 | A4 S4 8E | 8E | 06/2003 | 02/2009 | 5x112 | 57,06 | 615 | 1965 | 43 | M14x1,50 | 17 | SUPERTURISMO LM | 8½x19 | 19,00 | 8,50 | W0185220319 | 1 |  |  |  | 5x112 |  | 38 | 81710249 | L | S17D36 | B | LB56 | TÜV |  |  | DK | YES |  |  | T | Teilegutachten (PB+VB) | 2 | Mods can be necessary to car | 235/35 R19---TCOMBI | AfterMarket OZ | MAX 725 KG | MATT RACE SILVER + BLACK LETTERING | Racing | 8027529043624 | OZ | 13,21 |  |  | Serie L - ext.diam.75 mm | 592x592x286 | 1 | 253 | e1*98/14*0151*.. | bar: Area 1
AUDI | S4 | A4 S4 8E | 8E | 06/2003 | 02/2009 | 5x112 | 57,06 | 615 | 1965 | 43 | M14x1,50 | 17 | SUPERTURISMO LM | 8½x19 | 19,00 | 8,50 | W0185220346 | 1 |  |  |  | 5x112 |  | 38 | 81710249 | L | S17D36 | B | LB56 | TÜV |  |  | DK | YES |  |  | T | Teilegutachten (PB+VB) | 2 | Mods can be necessary to car | 235/35 R19---TCOMBI | AfterMarket OZ | MAX 725 KG | MATT GRAPHITE + SILVER LETTERING | Racing | 8027529043631 | OZ | 13,21 |  |  | Serie L - ext.diam.75 mm | 592x592x286 | 1 | 253 | e1*98/14*0151*.. | bar: Area 1
AUDI | S4 | A4 S4 8E | 8E | 06/2003 | 02/2009 | 5x112 | 57,06 | 615 | 1965 | 43 | M14x1,50 | 17 | ULTRALEGGERA HLT | 8½x19 | 19,00 | 8,50 | W01803203N6 | 3 | S | 20110912 | 20111012 | 5x112 |  | 38 | 81710249 | L | S17D36 | B | LB56 | TÜV |  |  | DK | YES |  |  | T | Teilegutachten (PB+VB) | 2 | Mods can be necessary to car | 235/35 R19---TCOMBI | AfterMarket OZ | MAX 715 KG | MATT RACE SILVER | I-Tech | 8027529068009 | OZ | 11,88 |  |  | Serie L - ext.diam.75 mm | 592x592x286 | 1 | 253 | e1*98/14*0151*.. | bar: Area 1
AUDI | S4 | A4 S4 8E | 8E | 06/2003 | 02/2009 | 5x112 | 57,06 | 615 | 1965 | 43 | M14x1,50 | 17 | ULTRALEGGERA HLT | 8½x19 | 19,00 | 8,50 | W01803203P3 | 3 | S | 20121203 | 20130102 | 5x112 |  | 38 | 81710249 | L | S17D36 | B | LB56 | TÜV |  |  | DK | YES |  |  | T | Teilegutachten (PB+VB) | 2 | Mods can be necessary to car | 235/35 R19---TCOMBI | AfterMarket OZ | MAX 715 KG | ACID GREEN | I-Tech | 8027529083897 | OZ | 11,88 |  |  | Serie L - ext.diam.75 mm | 592x592x286 | 1 | 253 | e1*98/14*0151*.. | bar: Area 1
AUDI | S4 | A4 S4 8E | 8E | 06/2003 | 02/2009 | 5x112 | 57,06 | 615 | 1965 | 43 | M14x1,50 | 17 | ULTRALEGGERA HLT | 8½x19 | 19,00 | 8,50 | W0180320322 | 3 | S | 20110912 | 20111012 | 5x112 |  | 38 | 81710249 | L | S17D36 | B | LB56 | TÜV |  |  | DK | YES |  |  | T | Teilegutachten (PB+VB) | 2 | Mods can be necessary to car | 235/35 R19---TCOMBI | AfterMarket OZ | MAX 715 KG | MATT GRAPHIT SILVER | I-Tech | 8027529067996 | OZ | 11,88 |  |  | Serie L - ext.diam.75 mm | 592x592x286 | 1 | 253 | e1*98/14*0151*.. | bar: Area 1
AUDI | S4 | A4 S4 8E | 8E | 06/2003 | 02/2009 | 5x112 | 57,06 | 615 | 1965 | 43 | M14x1,50 | 17 | ULTRALEGGERA HLT | 8½x19 | 19,00 | 8,50 | W0180320330 | 3 | S | 20110912 | 20111012 | 5x112 |  | 38 | 81710249 | L | S17D36 | B | LB56 | TÜV |  |  | DK | YES |  |  | T | Teilegutachten (PB+VB) | 2 | Mods can be necessary to car | 235/35 R19---TCOMBI | AfterMarket OZ | MAX 715 KG | WHITE | I-Tech | 8027529067958 | OZ | 11,88 |  |  | Serie L - ext.diam.75 mm | 592x592x286 | 1 | 253 | e1*98/14*0151*.. | bar: Area 1
AUDI | S4 | A4 S4 8E | 8E | 06/2003 | 02/2009 | 5x112 | 57,06 | 615 | 1965 | 43 | M14x1,50 | 17 | ULTRALEGGERA HLT | 8½x19 | 19,00 | 8,50 | W0180320353 | 1 | S | 20080728 | 20080827 | 5x112 |  | 38 | 81710249 | L | S17D36 | B | LB56 | TÜV |  |  | DK | YES |  |  | T | Teilegutachten (PB+VB) | 2 | Mods can be necessary to car | 235/35 R19---TCOMBI | AfterMarket OZ | MAX 715 KG | MATT BLACK | I-Tech | 8027529006377 | OZ | 11,88 |  |  | Serie L - ext.diam.75 mm | 592x592x286 | 1 | 253 | e1*98/14*0151*.. | bar: Area 1
AUDI | S4 | A4 S4 8E | 8E | 06/2003 | 02/2009 | 5x112 | 57,06 | 615 | 1965 | 43 | M14x1,50 | 17 | ULTRALEGGERA HLT | 8½x19 | 19,00 | 8,50 | W0180320371 | 3 | S | 20110912 | 20111012 | 5x112 |  | 38 | 81710249 | L | S17D36 | B | LB56 | TÜV |  |  | DK | YES |  |  | T | Teilegutachten (PB+VB) | 2 | Mods can be necessary to car | 235/35 R19---TCOMBI | AfterMarket OZ | MAX 715 KG | ORANGE | I-Tech | 8027529067972 | OZ | 11,88 |  |  | Serie L - ext.diam.75 mm | 592x592x286 | 1 | 253 | e1*98/14*0151*.. | bar: Area 1
AUDI | S4 | A4 S4 8E | 8E | 06/2003 | 02/2009 | 5x112 | 57,06 | 615 | 1965 | 43 | M14x1,50 | 17 | ULTRALEGGERA HLT | 8½x19 | 19,00 | 8,50 | W0180320376 | 3 | S | 20110912 | 20111012 | 5x112 |  | 38 | 81710249 | L | S17D36 | B | LB56 | TÜV |  |  | DK | YES |  |  | T | Teilegutachten (PB+VB) | 2 | Mods can be necessary to car | 235/35 R19---TCOMBI | AfterMarket OZ | MAX 715 KG | RACE GOLD | I-Tech | 8027529067989 | OZ | 11,88 |  |  | Serie L - ext.diam.75 mm | 592x592x286 | 1 | 253 | e1*98/14*0151*.. | bar: Area 1
AUDI | S4 | A4 S4 8E | 8E | 06/2003 | 02/2009 | 5x112 | 57,06 | 615 | 1965 | 43 | M14x1,50 | 17 | ULTRALEGGERA HLT | 8½x19 | 19,00 | 8,50 | W0180320384 | 3 | S | 20110912 | 20111012 | 5x112 |  | 38 | 81710249 | L | S17D36 | B | LB56 | TÜV |  |  | DK | YES |  |  | T | Teilegutachten (PB+VB) | 2 | Mods can be necessary to car | 235/35 R19---TCOMBI | AfterMarket OZ | MAX 715 KG | RED | I-Tech | 8027529067965 | OZ | 11,88 |  |  | Serie L - ext.diam.75 mm | 592x592x286 | 1 | 253 | e1*98/14*0151*.. | bar: Area 1
AUDI | S4 | A4 S4 8E | 8E | 06/2003 | 02/2009 | 5x112 | 57,06 | 615 | 1965 | 43 | M14x1,50 | 17 | VITTORIA | 8½x19 | 19,00 | 8,50 | W0188220073 | 1 | S | 20110913 | 20111013 | 5x112 |  | 30 | 81710451 | L | S17D36 | B |  | TÜV |  |  |  | YES |  |  | T | Teilegutachten (PB+VB) | 2 | Mods can be necessary to car | 235/35 R19---TCOMBI | AfterMarket OZ | MAX 730 KG | MATT DARK GRAPHITE | Via Veneto | 8027529069655 | OZ | 14,46 |  |  | Serie L - ext.diam.75 mm | 592x592x286 | 1 | 253 | e1*98/14*0151*.. | bar: Area 1
AUDI | S4 | A4 S4 8E | 8E | 06/2003 | 02/2009 | 5x112 | 57,06 | 615 | 1965 | 43 | M14x1,50 | 17 | VITTORIA | 8½x19 | 19,00 | 8,50 | W0188220173 | 1 | S | 20110913 | 20111013 | 5x112 |  | 38 | 81710451 | L | S17D36 | B |  | TÜV |  |  | DK | YES |  |  | T | Teilegutachten (PB+VB) | 2 | Mods can be necessary to car | 235/35 R19---TCOMBI | AfterMarket OZ | MAX 730 KG | MATT DARK GRAPHITE | Via Veneto | 8027529069662 | OZ | 14,11 |  |  | Serie L - ext.diam.75 mm | 592x592x286 | 1 | 253 | e1*98/14*0151*.. | bar: Area 1
AUDI | S4 | A4 S4 8E | 8E | 06/2003 | 02/2009 | 5x112 | 57,06 | 615 | 1965 | 43 | M14x1,50 | 17 | CORTINA | 9x19 | 19,00 | 9,00 | W0188720049 | 1 |  |  |  | 5x112 |  | 30 | 81710535 | XL | S17D36 | B |  | TÜV |  |  | DK | YES |  |  | T | Teilegutachten (PB+VB) | 2 | Mods can be necessary to car | 235/35 R19--- | AfterMarket OZ | MAX 850 KG | MATT DARK GRAPHITE DIAMOND CUT | All-Terrain | 8027529070460 | OZ | 16,03 |  |  | Serie XL - ext.diam.79 mm | 592x592x312 | 1 | 253 | e1*98/14*0151*.. | bar: Area 1
AUDI | S4 | A4 S4 8E | 8E | 06/2003 | 02/2009 | 5x112 | 57,06 | 615 | 1965 | 43 | M14x1,50 | 17 | CORTINA | 9x19 | 19,00 | 9,00 | W0188720053 | 1 |  |  |  | 5x112 |  | 30 | 81710535 | XL | S17D36 | B |  | TÜV |  |  | DK | YES |  |  | T | Teilegutachten (PB+VB) | 2 | Mods can be necessary to car | 235/35 R19--- | AfterMarket OZ | MAX 850 KG | MATT BLACK | All-Terrain | 8027529070477 | OZ | 16,43 |  |  | Serie XL - ext.diam.79 mm | 592x592x312 | 1 | 253 | e1*98/14*0151*.. | bar: Area 1
AUDI | S4 | A4 S4 8E | 8E | 06/2003 | 02/2009 | 5x112 | 57,06 | 615 | 1965 | 43 | M14x1,50 | 17 | SARDEGNA | 9x19 | 19,00 | 9,00 | W0176620222 | 1 |  |  |  | 5x112 |  | 35 | 81710261 | XL | S17D36 | B | LB56 | TÜV |  |  | DK | YES | C0270 | REAR | T | Teilegutachten (PB+VB) | 2 | Mods can be necessary to car | 235/35 R19--- | AfterMarket OZ | MAX 950 KG | MATT GRAPHIT SILVER | All-Terrain | 8027529046373 | OZ | 17,65 |  |  | Serie XL - ext.diam.79 mm | 592x592x312 | 1 | 253 | e1*98/14*0151*.. | bar: Area 1
AUDI | S4 | A4 S4 8E | 8E | 06/2003 | 02/2009 | 5x112 | 57,06 | 615 | 1965 | 43 | M14x1,50 | 17 | X5B | 9x19 | 19,00 | 9,00 | W85070200N5 | 1 | S | 20121005 | 20121104 | 5x112 |  | 29 | 81710451 | L | S17D36 | B | [5 empty] | YES |  |  | T | Teilegutachten (PB+VB) | 2 | Mods can be necessary to car | 235/35 R19--- | AfterMarket OZ | MAX 730 KG | MATT GRAPHITE DIAMOND CUT | X-Line | 8027529079883 | OZ | 14,51 |  |  | Serie L - ext.diam.75 mm | 593x593x300 | 1 | 253 | e1*98/14*0151*.. | bar: Area 1
AUDI | S4 | A4 S4 8E | 8E | 06/2003 | 02/2009 | 5x112 | 57,06 | 615 | 1965 | 43 | M14x1,50 | 17 | EGO | 9½x19 | 19,00 | 9,50 | W8505420154 | 1 | S | 20110726 | 20110825 | 5x112 |  | 35 | 81710451 | L | S17D36 | B |  | TÜV |  |  | DK | YES | C0270 | REAR | T | Teilegutachten (PB+VB) | 2 | Mods can be necessary to car | 235/35 R19----265/30 R19-R--TCOMBI | AfterMarket OZ | MAX 735 KG | MATT BLACK + DIAMOND-CUT | X-Line | 8027529065954 | OZ | 14,31 |  |  | Serie L - ext.diam.75 mm | 593x593x313 | 1 | 253 | e1*98/14*0151*.. | bar: Area 1
AUDI | S4 | A4 S4 8E | 8E | 06/2003 | 02/2009 | 5x112 | 57,06 | 615 | 1965 | 43 | M14x1,50 | 17 | QUARANTA | 9½x19 | 19,00 | 9,50 | W01858201G2 | 1 |  |  |  | 5x112 |  | 35 | 81710249 | L | S17D36 | B |  | TÜV |  |  | DK | YES | C0270 | REAR | T | Teilegutachten (PB+VB) | 2 | Mods can be necessary to car | 235/35 R19----265/30 R19-R--TCOMBI | AfterMarket OZ | MAX 735 KG | GRIGIO CORSA DIAMANTATO | Via Veneto | 8027529052657 | OZ | 14,31 |  |  | Serie L - ext.diam.75 mm | 592x592x312 | 1 | 253 | e1*98/14*0151*.. | bar: Area 1
AUDI | S4 | A4 S4 8E | 8E | 06/2003 | 02/2009 | 5x112 | 57,06 | 615 | 1965 | 43 | M14x1,50 | 17 | SUPERTURISMO LM | 9½x19 | 19,00 | 9,50 | W0185320219 | 1 | S | 20100201 | 20100303 | 5x112 |  | 35 | 81710249 | L | S17D36 | B | LB56 | TÜV |  |  | DK | YES | C0270 | REAR | T | Teilegutachten (PB+VB) | 2 | Mods can be necessary to car | 235/35 R19----265/30 R19-R--TCOMBI | AfterMarket OZ | MAX 725 KG | MATT RACE SILVER + BLACK LETTERING | Racing | 8027529048834 | OZ | 13,06 |  |  | Serie L - ext.diam.75 mm | 592x592x312 | 1 | 253 | e1*98/14*0151*.. | bar: Area 1
AUDI | S4 | A4 S4 8E | 8E | 06/2003 | 02/2009 | 5x112 | 57,06 | 615 | 1965 | 43 | M14x1,50 | 17 | SUPERTURISMO LM | 9½x19 | 19,00 | 9,50 | W0185320246 | 1 |  |  |  | 5x112 |  | 35 | 81710249 | L | S17D36 | B | LB56 | TÜV |  |  | DK | YES | C0270 | REAR | T | Teilegutachten (PB+VB) | 2 | Mods can be necessary to car | 235/35 R19----265/30 R19-R--TCOMBI | AfterMarket OZ | MAX 725 KG | MATT GRAPHITE + SILVER LETTERING | Racing | 8027529043785 | OZ | 13,06 |  |  | Serie L - ext.diam.75 mm | 592x592x312 | 1 | 253 | e1*98/14*0151*.. | bar: Area 1
AUDI | S4 | A4 S4 8E | 8E | 06/2003 | 02/2009 | 5x112 | 57,06 | 615 | 1965 | 43 | M14x1,50 | 17 | MONACO HLT | 8x20 | 20,00 | 8,00 | W01899203G1 | 1 | S | 20120711 | 20120810 | 5x112 |  | 45 | 81710535 | XL | S17D36 | B |  |  |  |  | DK | YES |  |  | N | No Certificate | 1 | No car modifications required |  | AfterMarket OZ | MAX 950 KG | GRIGIO CORSA | All-Terrain | 8027529076851 | OZ | 16,32 |  |  | Serie XL - ext.diam.79 mm | 615x615x274 | 1 | 253 | e1*98/14*0151*.. | bar: Area 1
AUDI | S4 | A4 S4 8E | 8E | 06/2003 | 02/2009 | 5x112 | 57,06 | 615 | 1965 | 43 | M14x1,50 | 17 | ULTRALEGGERA HLT | 8x20 | 20,00 | 8,00 | W01739200A53 | 3 | S | 20071109 | 20071209 | 5x112 |  | 45 | 81710249 | L | S17D36 | B | LB56 | TÜV |  |  | DK | YES |  |  | S | Strongness Certificate (PB) | 1 | No car modifications required |  | AfterMarket OZ | MAX 645 KG | MATT BLACK | I-Tech | 8027529003376 | OZ | 12,28 |  |  | Serie L - ext.diam.75 mm | 620x620x350 | 1 | 253 | e1*98/14*0151*.. | bar: Area 1
AUDI | S4 | A4 S4 8E | 8E | 06/2003 | 02/2009 | 5x112 | 57,06 | 615 | 1965 | 43 | M14x1,50 | 17 | ULTRALEGGERA HLT | 8x20 | 20,00 | 8,00 | W01739200N6 | 3 | S | 20110912 | 20111012 | 5x112 |  | 45 | 81710249 | L | S17D36 | B | LB56 | TÜV |  |  | DK | YES |  |  | S | Strongness Certificate (PB) | 1 | No car modifications required |  | AfterMarket OZ | MAX 645 KG | MATT RACE SILVER | I-Tech | 8027529067576 | OZ | 12,28 |  |  | Serie L - ext.diam.75 mm | 615x615x274 | 1 | 253 | e1*98/14*0151*.. | bar: Area 1
AUDI | S4 | A4 S4 8E | 8E | 06/2003 | 02/2009 | 5x112 | 57,06 | 615 | 1965 | 43 | M14x1,50 | 17 | ULTRALEGGERA HLT | 8x20 | 20,00 | 8,00 | W01739200P3 | 3 | S | 20121203 | 20130102 | 5x112 |  | 45 | 81710249 | L | S17D36 | B | LB56 | TÜV |  |  | DK | YES |  |  | S | Strongness Certificate (PB) | 1 | No car modifications required |  | AfterMarket OZ | MAX 645 KG | ACID GREEN | I-Tech | 8027529083828 | OZ | 12,28 |  |  | Serie L - ext.diam.75 mm | 615x615x274 | 1 | 253 | e1*98/14*0151*.. | bar: Area 1
AUDI | S4 | A4 S4 8E | 8E | 06/2003 | 02/2009 | 5x112 | 57,06 | 615 | 1965 | 43 | M14x1,50 | 17 | ULTRALEGGERA HLT | 8x20 | 20,00 | 8,00 | W0173920022 | 3 | S | 20110912 | 20111012 | 5x112 |  | 45 | 81710249 | L | S17D36 | B | LB56 | TÜV |  |  | DK | YES |  |  | S | Strongness Certificate (PB) | 1 | No car modifications required |  | AfterMarket OZ | MAX 645 KG | MATT GRAPHIT SILVER | I-Tech | 8027529067569 | OZ | 12,28 |  |  | Serie L - ext.diam.75 mm | 615x615x274 | 1 | 253 | e1*98/14*0151*.. | bar: Area 1
AUDI | S4 | A4 S4 8E | 8E | 06/2003 | 02/2009 | 5x112 | 57,06 | 615 | 1965 | 43 | M14x1,50 | 17 | ULTRALEGGERA HLT | 8x20 | 20,00 | 8,00 | W0173920030 | 3 | S | 20110912 | 20111012 | 5x112 |  | 45 | 81710249 | L | S17D36 | B | LB56 | TÜV |  |  | DK | YES |  |  | S | Strongness Certificate (PB) | 1 | No car modifications required |  | AfterMarket OZ | MAX 645 KG | WHITE | I-Tech | 8027529067521 | OZ | 12,28 |  |  | Serie L - ext.diam.75 mm | 615x615x274 | 1 | 253 | e1*98/14*0151*.. | bar: Area 1
AUDI | S4 | A4 S4 8E | 8E | 06/2003 | 02/2009 | 5x112 | 57,06 | 615 | 1965 | 43 | M14x1,50 | 17 | ULTRALEGGERA HLT | 8x20 | 20,00 | 8,00 | W0173920071 | 3 | S | 20110912 | 20111012 | 5x112 |  | 45 | 81710249 | L | S17D36 | B | LB56 | TÜV |  |  | DK | YES |  |  | S | Strongness Certificate (PB) | 1 | No car modifications required |  | AfterMarket OZ | MAX 645 KG | ORANGE | I-Tech | 8027529067538 | OZ | 12,28 |  |  | Serie L - ext.diam.75 mm | 615x615x274 | 1 | 253 | e1*98/14*0151*.. | bar: Area 1
AUDI | S4 | A4 S4 8E | 8E | 06/2003 | 02/2009 | 5x112 | 57,06 | 615 | 1965 | 43 | M14x1,50 | 17 | ULTRALEGGERA HLT | 8x20 | 20,00 | 8,00 | W0173920076 | 3 | S | 20110912 | 20111012 | 5x112 |  | 45 | 81710249 | L | S17D36 | B | LB56 | TÜV |  |  | DK | YES |  |  | S | Strongness Certificate (PB) | 1 | No car modifications required |  | AfterMarket OZ | MAX 645 KG | RACE GOLD | I-Tech | 8027529067552 | OZ | 12,28 |  |  | Serie L - ext.diam.75 mm | 615x615x274 | 1 | 253 | e1*98/14*0151*.. | bar: Area 1
AUDI | S4 | A4 S4 8E | 8E | 06/2003 | 02/2009 | 5x112 | 57,06 | 615 | 1965 | 43 | M14x1,50 | 17 | ULTRALEGGERA HLT | 8x20 | 20,00 | 8,00 | W0173920084 | 3 | S | 20110912 | 20111012 | 5x112 |  | 45 | 81710249 | L | S17D36 | B | LB56 | TÜV |  |  | DK | YES |  |  | S | Strongness Certificate (PB) | 1 | No car modifications required |  | AfterMarket OZ | MAX 645 KG | RED | I-Tech | 8027529067545 | OZ | 12,28 |  |  | Serie L - ext.diam.75 mm | 615x615x274 | 1 | 253 | e1*98/14*0151*.. | bar: Area 1
AUDI | A4 | A4 V6 | B5 | 12/1994 | 09/2001 | 5x112 | 57,06 | 590 | 1945 | 45 | M14x1,50 | 17 | X5B | 7x16 | 16,00 | 7,00 | W85066602N5 | 1 | S | 20121005 | 20121104 | 5x112 |  | 35 | 81710451 | L | S17D36 | B |  |  |  |  | DK | YES |  |  | K | KBA (ABE+VB) | 1 | No car modifications required | 205/50 R16---TCOMBI-205/55 R16---TCOMBI-205/60 R16----215/55 R16----225/45 R16---TCOMBI-225/50 R16---TCOMBI-225/55 R16--- | AfterMarket OZ | MAX 680 KG | MATT GRAPHITE DIAMOND CUT | X-Line | 8027529079708 | OZ | 9,91 |  |  | Serie L - ext.diam.75 mm | 511x511x249 | 1 | bar: Area 1
AUDI | A4 | A4 V6 | B5 | 12/1994 | 09/2001 | 5x112 | 57,06 | 590 | 1945 | 45 | M14x1,50 | 17 | ADRENALINA | 7½x16 | 16,00 | 7,50 | W8501220254 | 1 | S | 20080904 | 20081004 | 5x112 |  | 35 | 81710249 | L | S17D36 | B | LB56 |  | KBA |  | DK | YES |  |  | K | KBA (ABE+VB) | 1 | No car modifications required | 205/50 R16---TAU103-205/55 R16---TAU103-215/55 R16----225/45 R16---TAU103-225/50 R16---TAU103-225/55 R16----245/45 R16-R--TAU103 | AfterMarket OZ | MAX 650 KG | MATT BLACK + DIAMOND-CUT | X-Line | 8027529034554 | OZ | 10,60 |  |  | Serie L - ext.diam.75 mm | 511x511x261 | 1 | bar: Area 1
AUDI | A4 | A4 V6 | B5 | 12/1994 | 09/2001 | 5x112 | 57,06 | 590 | 1945 | 45 | M14x1,50 | 17 | DAVID | 7½x16 | 16,00 | 7,50 | W01868203N5 | 1 |  |  |  | 5x112 |  | 35 | 81710451 | L | S17D36 | B |  |  | KBA |  | DK | YES |  |  | K | KBA (ABE+VB) | 1 | No car modifications required | 205/50 R16---TAU103-205/55 R16---TAU103-215/55 R16----225/45 R16---TAU103-225/50 R16---TAU103-225/55 R16----245/45 R16-R--TAU103 | AfterMarket OZ | MAX 675 KG | MATT GRAPHITE DIAMOND CUT | Via Veneto | 8027529054798 | OZ | 8,11 |  |  | Serie L - ext.diam.75 mm | 480x480x261 | 1 | bar: Area 1
AUDI | A4 | A4 V6 | B5 | 12/1994 | 09/2001 | 5x112 | 57,06 | 590 | 1945 | 45 | M14x1,50 | 17 | EGO | 7½x16 | 16,00 | 7,50 | W8505020354 | 1 | S | 20110726 | 20110825 | 5x112 |  | 35 | 81710451 | L | S17D36 | B |  |  | KBA |  | DK | YES |  |  | K | KBA (ABE+VB) | 1 | No car modifications required | 205/50 R16---TAU103-205/55 R16---TAU103-215/55 R16----225/45 R16---TAU103-225/50 R16---TAU103-225/55 R16----245/45 R16-R--TAU103 | AfterMarket OZ | MAX 690 KG | MATT BLACK + DIAMOND-CUT | X-Line | 8027529065749 | OZ | 10,21 |  |  | Serie L - ext.diam.75 mm | 511x511x261 | 1 | bar: Area 1
AUDI | A4 | A4 V6 | B5 | 12/1994 | 09/2001 | 5x112 | 57,06 | 590 | 1945 | 45 | M14x1,50 | 17 | ENERGY | 7½x16 | 16,00 | 7,50 | W8503320254 | 1 |  |  |  | 5x112 |  | 35 | 81710451 | L | S17D36 | B | LB56 |  | KBA |  | DK | YES |  |  | K | KBA (ABE+VB) | 1 | No car modifications required | 205/50 R16---TAU103-205/55 R16---TAU103-215/55 R16----225/45 R16---TAU103-225/50 R16---TAU103-225/55 R16----245/45 R16-R--TAU103 | AfterMarket OZ | MAX 690 KG | MATT BLACK + DIAMOND-CUT | X-Line | 8027529045796 | OZ | 10,40 |  |  | Serie L - ext.diam.75 mm | 511x511x261 | 1 | bar: Area 1
AUDI | A4 | A4 V6 | B5 | 12/1994 | 09/2001 | 5x112 | 57,06 | 590 | 1945 | 45 | M14x1,50 | 17 | ENVY | 7½x16 | 16,00 | 7,50 | W8504120368 | 1 |  |  |  | 5x112 |  | 35 | 81710451 | L | S17D36 | B |  |  | KBA |  | DK | YES |  |  | K | KBA (ABE+VB) | 1 | No car modifications required | 205/50 R16---TAU103-205/55 R16---TAU103-215/55 R16----225/45 R16---TAU103-225/50 R16---TAU103-225/55 R16----245/45 R16-R--TAU103 | AfterMarket OZ | MAX 675 KG | MATT SILVER TECH DIAMOND CUT | X-Line | 8027529051032 | OZ | 10,21 |  |  | Serie L - ext.diam.75 mm | 511x511x261 | 1 | bar: Area 1
AUDI | A4 | A4 V6 | B5 | 12/1994 | 09/2001 | 5x112 | 57,06 | 590 | 1945 | 45 | M14x1,50 | 17 | CANYON ST | 7½x17 | 17,00 | 7,50 | W0166020522 | 1 |  |  |  | 5x112 |  | 43 | 81710261 | XL | S17D36 | B | LB56 | TÜV |  | VIA | DK | YES |  |  | T | Teilegutachten (PB+VB) | 1 | No car modifications required | 205/50 R17---TAU113-215/45 R17---TAU113-225/45 R17---TAU113-225/50 R17----235/40 R17---TAU113-235/45 R17---TAU113-245/35 R17----245/40 R17-R--TAU113 | AfterMarket OZ | MAX 725 KG | MATT GRAPHIT SILVER | All-Terrain | 8027529046328 | OZ | 13,52 |  |  | Serie XL - ext.diam.79 mm | 540x540x280 | 1 | bar: Area 1
AUDI | A4 | A4 V6 | B5 | 12/1994 | 09/2001 | 5x112 | 57,06 | 590 | 1945 | 45 | M14x1,50 | 17 | DAVID | 7½x17 | 17,00 | 7,50 | W01871203N5 | 1 |  |  |  | 5x112 |  | 35 | 81710451 | L | S17D36 | B |  |  |  |  | DK | YES |  |  | K | KBA (ABE+VB) | 1 | No car modifications required | 205/50 R17---TAU113-215/45 R17---TAU113-225/45 R17---TAU113-225/50 R17----235/40 R17---TAU113-235/45 R17---TAU113-245/35 R17----245/40 R17-R--TAU113 | AfterMarket OZ | MAX 690 KG | MATT GRAPHITE DIAMOND CUT | Via Veneto | 8027529053555 | OZ | 11,81 |  |  | Serie L - ext.diam.75 mm | 540x540x261 | 1 | bar: Area 1
AUDI | A4 | A4 V6 | B5 | 12/1994 | 09/2001 | 5x112 | 57,06 | 590 | 1945 | 45 | M14x1,50 | 17 | EGO | 7½x17 | 17,00 | 7,50 | W8504920354 | 1 | S | 20110726 | 20110825 | 5x112 |  | 35 | 81710451 | L | S17D36 | B |  |  | KBA |  | DK | YES |  |  | K | KBA (ABE+VB) | 1 | No car modifications required | 205/50 R17---TAU113-215/45 R17---TAU113-225/45 R17---TAU113-225/50 R17----235/40 R17---TAU113-235/45 R17---TAU113-245/35 R17----245/40 R17-R--TAU113 | AfterMarket OZ | MAX 690 KG | MATT BLACK + DIAMOND-CUT | X-Line | 8027529065664 | OZ | 11,06 |  |  | Serie L - ext.diam.75 mm | 542x542x261 | 1 | bar: Area 1
AUDI | A4 | A4 V6 | B5 | 12/1994 | 09/2001 | 5x112 | 57,06 | 590 | 1945 | 45 | M14x1,50 | 17 | ENVY | 7½x17 | 17,00 | 7,50 | W8504420368 | 1 |  |  |  | 5x112 |  | 35 | 81710451 | L | S17D36 | B |  |  | KBA |  | DK | YES |  |  | K | KBA (ABE+VB) | 1 | No car modifications required | 205/50 R17---TAU113-215/45 R17---TAU113-225/45 R17---TAU113-225/50 R17----235/40 R17---TAU113-235/45 R17---TAU113-245/35 R17----245/40 R17-R--TAU113 | AfterMarket OZ | MAX 690 KG | MATT SILVER TECH DIAMOND CUT | X-Line | 8027529051094 | OZ | 11,06 |  |  | Serie L - ext.diam.75 mm | 542x542x261 | 1 | bar: Area 1
AUDI | A4 | A4 V6 | B5 | 12/1994 | 09/2001 | 5x112 | 57,06 | 590 | 1945 | 45 | M14x1,50 | 17 | LOUNGE 10 | 7½x17 | 17,00 | 7,50 | W8503020354 | 1 |  |  |  | 5x112 |  | 35 | 81710451 | L | S17D36 | B | LB56 |  | KBA |  | DK | YES |  |  | K | KBA (ABE+VB) | 1 | No car modifications required | 205/50 R17---TAU113-215/45 R17---TAU113-225/45 R17---TAU113-225/50 R17----235/40 R17---TAU113-235/45 R17---TAU113-245/35 R17----245/40 R17-R--TAU113 | AfterMarket OZ | MAX 690 KG | MATT BLACK + DIAMOND-CUT | X-Line | 8027529047677 | OZ | 11,06 |  |  | Serie L - ext.diam.75 mm | 542x542x261 | 1 | bar: Area 1
AUDI | A4 | A4 V6 | B5 | 12/1994 | 09/2001 | 5x112 | 57,06 | 590 | 1945 | 45 | M14x1,50 | 17 | LOUNGE 10 | 7½x17 | 17,00 | 7,50 | W8503020375 | 1 |  |  |  | 5x112 |  | 35 | 81710451 | L | S17D36 | B | LB56 |  | KBA |  | DK | YES |  |  | K | KBA (ABE+VB) | 1 | No car modifications required | 205/50 R17---TAU113-215/45 R17---TAU113-225/45 R17---TAU113-225/50 R17----235/40 R17---TAU113-235/45 R17---TAU113-245/35 R17----245/40 R17-R--TAU113 | AfterMarket OZ | MAX 690 KG | METAL SILVER + DIAMOND CUT | X-Line | 8027529047684 | OZ | 11,06 |  |  | Serie L - ext.diam.75 mm | 542x542x261 | 1 | bar: Area 1
AUDI | A4 | A4 V6 | B5 | 12/1994 | 09/2001 | 5x112 | 57,06 | 590 | 1945 | 45 | M14x1,50 | 17 | QUARANTA | 7½x17 | 17,00 | 7,50 | W01867202G2 | 1 |  |  |  | 5x112 |  | 35 | 81710249 | L | S17D36 | B |  |  | KBA |  | DK | YES |  |  | K | KBA (ABE+VB) | 1 | No car modifications required | 205/50 R17---TAU113-215/45 R17---TAU113-225/45 R17---TAU113-225/50 R17----235/40 R17---TAU113-235/45 R17---TAU113-245/35 R17----245/40 R17-R--TAU113 | AfterMarket OZ | MAX 690 KG | GRIGIO CORSA DIAMANTATO | Via Veneto | 8027529054736 | OZ | 11,81 |  |  | Serie L - ext.diam.75 mm | 540x540x261 | 1 | bar: Area 1
AUDI | A4 | A4 V6 | B5 | 12/1994 | 09/2001 | 5x112 | 57,06 | 590 | 1945 | 45 | M14x1,50 | 17 | SUPERTURISMO GT | 7½x17 | 17,00 | 7,50 | W01681200P5 | 1 | S | 20121012 | 20121111 | 5x112 |  | 35 | 81710249 | L | S17D36 | B | LB56 |  | KBA | VIA | DK | YES |  |  | K | KBA (ABE+VB) | 1 | No car modifications required | 205/50 R17---TAU113-215/45 R17---TAU113-225/45 R17---TAU113-225/50 R17----235/40 R17---TAU113-235/45 R17---TAU113-245/35 R17----245/40 R17-R--TAU113 | AfterMarket OZ | MAX 715 KG | GRIGIO CORSA+BLACK LETTERING | Racing | 8027529081657 | OZ | 11,40 |  |  | Serie L - ext.diam.75 mm | 540x540x280 | 1 | bar: Area 1
AUDI | A4 | A4 V6 | B5 | 12/1994 | 09/2001 | 5x112 | 57,06 | 590 | 1945 | 45 | M14x1,50 | 17 | SUPERTURISMO GT | 7½x17 | 17,00 | 7,50 | W0168120079 | 1 |  |  |  | 5x112 |  | 35 | 81710249 | L | S17D36 | B | LB56 |  | KBA | VIA | DK | YES |  |  | K | KBA (ABE+VB) | 1 | No car modifications required | 205/50 R17---TAU113-215/45 R17---TAU113-225/45 R17---TAU113-225/50 R17----235/40 R17---TAU113-235/45 R17---TAU113-245/35 R17----245/40 R17-R--TAU113 | AfterMarket OZ | MAX 715 KG | MATT BLACK + RED LETTERING | Racing | 8027529057430 | OZ | 11,40 |  |  | Serie L - ext.diam.75 mm | 540x540x261 | 1 | bar: Area 1
AUDI | A4 | A4 V6 | B5 | 12/1994 | 09/2001 | 5x112 | 57,06 | 590 | 1945 | 45 | M14x1,50 | 17 | SUPERTURISMO GT | 7½x17 | 17,00 | 7,50 | W0168120082 | 1 | S | 20040113 | 20040212 | 5x112 |  | 35 | 81710249 | L | S17D36 | B | LB56 |  | KBA | VIA | DK | YES |  |  | K | KBA (ABE+VB) | 1 | No car modifications required | 205/50 R17---TAU113-215/45 R17---TAU113-225/45 R17---TAU113-225/50 R17----235/40 R17---TAU113-235/45 R17---TAU113-245/35 R17----245/40 R17-R--TAU113 | AfterMarket OZ | MAX 715 KG | RACE SILVER + BLACK LETTERING | Racing | 8027529000849 | OZ | 11,40 |  |  | Serie L - ext.diam.75 mm | 540x540x280 | 1 | bar: Area 1
AUDI | A4 | A4 V6 | B5 | 12/1994 | 09/2001 | 5x112 | 57,06 | 590 | 1945 | 45 | M14x1,50 | 17 | SUPERTURISMO LM | 7½x17 | 17,00 | 7,50 | W0188120219 | 1 |  |  |  | 5x112 |  | 35 | 81710249 | L | S17D36 | B | LB56 |  | KBA |  | DK | YES |  |  | K | KBA (ABE+VB) | 1 | No car modifications required | 205/50 R17---TAU113-215/45 R17---TAU113-225/45 R17---TAU113-225/50 R17----235/40 R17---TAU113-235/45 R17---TAU113-245/35 R17----245/40 R17-R--TAU113 | AfterMarket OZ | MAX 690 KG | MATT RACE SILVER + BLACK LETTERING | Racing | 8027529053197 | OZ | 10,80 |  |  | Serie L - ext.diam.75 mm | 540x540x261 | 1 | bar: Area 1
AUDI | A4 | A4 V6 | B5 | 12/1994 | 09/2001 | 5x112 | 57,06 | 590 | 1945 | 45 | M14x1,50 | 17 | SUPERTURISMO LM | 7½x17 | 17,00 | 7,50 | W0188120246 | 1 |  |  |  | 5x112 |  | 35 | 81710249 | L | S17D36 | B | LB56 |  | KBA |  | DK | YES |  |  | K | KBA (ABE+VB) | 1 | No car modifications required | 205/50 R17---TAU113-215/45 R17---TAU113-225/45 R17---TAU113-225/50 R17----235/40 R17---TAU113-235/45 R17---TAU113-245/35 R17----245/40 R17-R--TAU113 | AfterMarket OZ | MAX 690 KG | MATT GRAPHITE + SILVER LETTERING | Racing | 8027529053203 | OZ | 10,80 |  |  | Serie L - ext.diam.75 mm | 540x540x261 | 1 | bar: Area 1
AUDI | A4 | A4 V6 | B5 | 12/1994 | 09/2001 | 5x112 | 57,06 | 590 | 1945 | 45 | M14x1,50 | 17 | WAVE | 7½x17 | 17,00 | 7,50 | W8501720254 | 1 |  |  |  | 5x112 |  | 35 | 81710249 | L | S17D36 | B | LB56 |  | KBA |  | DK | YES |  |  | K | KBA (ABE+VB) | 1 | No car modifications required | 205/50 R17---TAU113-215/45 R17---TAU113-225/45 R17---TAU113-225/50 R17----235/40 R17---TAU113-235/45 R17---TAU113-245/35 R17----245/40 R17-R--TAU113 | AfterMarket OZ | MAX 650 KG | MATT BLACK + DIAMOND-CUT | X-Line | 8027529045642 | OZ | 12,21 |  |  | Serie L - ext.diam.75 mm | 542x542x261 | 1 | bar: Area 1
AUDI | A4 | A4 V6 | B5 | 12/1994 | 09/2001 | 5x112 | 57,06 | 590 | 1945 | 45 | M14x1,50 | 17 | X5B | 7½x17 | 17,00 | 7,50 | W85068203N5 | 1 | S | 20121005 | 20121104 | 5x112 |  | 35 | 81710451 | L | S17D36 | B |  |  |  |  | DK | YES |  |  | K | KBA (ABE+VB) | 1 | No car modifications required | 205/50 R17---TAU113-215/45 R17---TAU113-225/45 R17---TAU113-225/50 R17----235/40 R17---TAU113-235/45 R17---TAU113-245/35 R17----245/40 R17-R--TAU113 | AfterMarket OZ | MAX 690 KG | MATT GRAPHITE DIAMOND CUT | X-Line | 8027529079760 | OZ | 11,91 |  |  | Serie L - ext.diam.75 mm | 542x542x261 | 1 | bar: Area 1
AUDI | A4 | A4 V6 | B5 | 12/1994 | 09/2001 | 5x112 | 57,06 | 590 | 1945 | 45 | M14x1,50 | 17 | ADRENALINA | 8x17 | 17,00 | 8,00 | W8501420254 | 1 | S | 20080904 | 20081004 | 5x112 |  | 35 | 81710249 | L | S17D36 | B | LB56 |  | KBA |  | DK | YES |  |  | K | KBA (ABE+VB) | 1 | No car modifications required | 205/50 R17----215/45 R17----225/45 R17---TAU020-235/40 R17----235/45 R17---TAU083-245/35 R17---TAU083-245/40 R17-R--TAU020-245/45 R17--- | AfterMarket OZ | MAX 675 KG | MATT BLACK + DIAMOND-CUT | X-Line | 8027529034646 | OZ | 12,88 |  |  | Serie L - ext.diam.75 mm | 542x542x274 | 1 | bar: Area 1
AUDI | A4 | A4 V6 | B5 | 12/1994 | 09/2001 | 5x112 | 57,06 | 590 | 1945 | 45 | M14x1,50 | 17 | ALLEGGERITA HLT 5F | 8x17 | 17,00 | 8,00 | W01824204P3 | 3 | S | 20121012 | 20121111 | 5x112 |  | 35 | 81710249 | L | S17D36 | B | LB56 | TÜV |  |  | DK | YES |  |  | T | Teilegutachten (PB+VB) | 1 | No car modifications required | 205/50 R17----215/45 R17----225/45 R17---TAU020-235/40 R17----235/45 R17---TAU083-245/35 R17---TAU083-245/40 R17-R--TAU020-245/45 R17--- | AfterMarket OZ | MAX 580 KG | ACID GREEN | I-Tech | 8027529081053 | OZ | 9,15 |  |  | Serie L - ext.diam.75 mm | 540x540x280 | 1 | bar: Area 1
AUDI | A4 | A4 V6 | B5 | 12/1994 | 09/2001 | 5x112 | 57,06 | 590 | 1945 | 45 | M14x1,50 | 17 | ALLEGGERITA HLT 5F | 8x17 | 17,00 | 8,00 | W0182420422 | 3 | S | 20100225 | 20100327 | 5x112 |  | 35 | 81710249 | L | S17D36 | B | LB56 | TÜV |  |  | DK | YES |  |  | T | Teilegutachten (PB+VB) | 1 | No car modifications required | 205/50 R17----215/45 R17----225/45 R17---TAU020-235/40 R17----235/45 R17---TAU083-245/35 R17---TAU083-245/40 R17-R--TAU020-245/45 R17--- | AfterMarket OZ | MAX 580 KG | MATT GRAPHIT SILVER | I-Tech | 8027529049084 | OZ | 9,15 |  |  | Serie L - ext.diam.75 mm | 540x540x280 | 1 | bar: Area 1
AUDI | A4 | A4 V6 | B5 | 12/1994 | 09/2001 | 5x112 | 57,06 | 590 | 1945 | 45 | M14x1,50 | 17 | ALLEGGERITA HLT 5F | 8x17 | 17,00 | 8,00 | W0182420430 | 3 | S | 20090505 | 20090604 | 5x112 |  | 35 | 81710249 | L | S17D36 | B | LB56 | TÜV |  |  | DK | YES |  |  | T | Teilegutachten (PB+VB) | 1 | No car modifications required | 205/50 R17----215/45 R17----225/45 R17---TAU020-235/40 R17----235/45 R17---TAU083-245/35 R17---TAU083-245/40 R17-R--TAU020-245/45 R17--- | AfterMarket OZ | MAX 580 KG | WHITE | I-Tech | 8027529031898 | OZ | 9,15 |  |  | Serie L - ext.diam.75 mm | 540x540x280 | 1 | bar: Area 1
AUDI | A4 | A4 V6 | B5 | 12/1994 | 09/2001 | 5x112 | 57,06 | 590 | 1945 | 45 | M14x1,50 | 17 | ALLEGGERITA HLT 5F | 8x17 | 17,00 | 8,00 | W0182420453 | 3 | S | 20090505 | 20090604 | 5x112 |  | 35 | 81710249 | L | S17D36 | B | LB56 | TÜV |  |  | DK | YES |  |  | T | Teilegutachten (PB+VB) | 1 | No car modifications required | 205/50 R17----215/45 R17----225/45 R17---TAU020-235/40 R17----235/45 R17---TAU083-245/35 R17---TAU083-245/40 R17-R--TAU020-245/45 R17--- | AfterMarket OZ | MAX 580 KG | MATT BLACK | I-Tech | 8027529031904 | OZ | 9,15 |  |  | Serie L - ext.diam.75 mm | 540x540x280 | 1 | bar: Area 1
AUDI | A4 | A4 V6 | B5 | 12/1994 | 09/2001 | 5x112 | 57,06 | 590 | 1945 | 45 | M14x1,50 | 17 | ALLEGGERITA HLT 5F | 8x17 | 17,00 | 8,00 | W0182420466 | 1 | S | 20090505 | 20090604 | 5x112 |  | 35 | 81710249 | L | S17D36 | B | LB56 | TÜV |  |  | DK | YES |  |  | T | Teilegutachten (PB+VB) | 1 | No car modifications required | 205/50 R17----215/45 R17----225/45 R17---TAU020-235/40 R17----235/45 R17---TAU083-245/35 R17---TAU083-245/40 R17-R--TAU020-245/45 R17--- | AfterMarket OZ | MAX 580 KG | TITANIUM TECH | I-Tech | 8027529031911 | OZ | 9,15 |  |  | Serie L - ext.diam.75 mm | 540x540x280 | 1 | bar: Area 1
AUDI | A4 | A4 V6 | B5 | 12/1994 | 09/2001 | 5x112 | 57,06 | 590 | 1945 | 45 | M14x1,50 | 17 | ALLEGGERITA HLT 5F | 8x17 | 17,00 | 8,00 | W0182420471 | 3 | S | 20090505 | 20090604 | 5x112 |  | 35 | 81710249 | L | S17D36 | B | LB56 | TÜV |  |  | DK | YES |  |  | T | Teilegutachten (PB+VB) | 1 | No car modifications required | 205/50 R17----215/45 R17----225/45 R17---TAU020-235/40 R17----235/45 R17---TAU083-245/35 R17---TAU083-245/40 R17-R--TAU020-245/45 R17--- | AfterMarket OZ | MAX 580 KG | ORANGE | I-Tech | 8027529031928 | OZ | 9,15 |  |  | Serie L - ext.diam.75 mm | 540x540x280 | 1 | bar: Area 1
AUDI | A4 | A4 V6 | B5 | 12/1994 | 09/2001 | 5x112 | 57,06 | 590 | 1945 | 45 | M14x1,50 | 17 | ALLEGGERITA HLT 5F | 8x17 | 17,00 | 8,00 | W0182420472 | 3 | S | 20090505 | 20090604 | 5x112 |  | 35 | 81710249 | L | S17D36 | B | LB56 | TÜV |  |  | DK | YES |  |  | T | Teilegutachten (PB+VB) | 1 | No car modifications required | 205/50 R17----215/45 R17----225/45 R17---TAU020-235/40 R17----235/45 R17---TAU083-245/35 R17---TAU083-245/40 R17-R--TAU020-245/45 R17--- | AfterMarket OZ | MAX 580 KG | MATT BLUE | I-Tech | 8027529031935 | OZ | 9,15 |  |  | Serie L - ext.diam.75 mm | 540x540x280 | 1 | bar: Area 1
AUDI | A4 | A4 V6 | B5 | 12/1994 | 09/2001 | 5x112 | 57,06 | 590 | 1945 | 45 | M14x1,50 | 17 | ALLEGGERITA HLT 5F | 8x17 | 17,00 | 8,00 | W0182420476 | 3 | S | 20090505 | 20090604 | 5x112 |  | 35 | 81710249 | L | S17D36 | B | LB56 | TÜV |  |  | DK | YES |  |  | T | Teilegutachten (PB+VB) | 1 | No car modifications required | 205/50 R17----215/45 R17----225/45 R17---TAU020-235/40 R17----235/45 R17---TAU083-245/35 R17---TAU083-245/40 R17-R--TAU020-245/45 R17--- | AfterMarket OZ | MAX 580 KG | RACE GOLD | I-Tech | 8027529035957 | OZ | 9,15 |  |  | Serie L - ext.diam.75 mm | 540x540x280 | 1 | bar: Area 1
AUDI | A4 | A4 V6 | B5 | 12/1994 | 09/2001 | 5x112 | 57,06 | 590 | 1945 | 45 | M14x1,50 | 17 | ALLEGGERITA HLT 5F | 8x17 | 17,00 | 8,00 | W0182420484 | 3 | S | 20090505 | 20090604 | 5x112 |  | 35 | 81710249 | L | S17D36 | B | LB56 | TÜV |  |  | DK | YES |  |  | T | Teilegutachten (PB+VB) | 1 | No car modifications required | 205/50 R17----215/45 R17----225/45 R17---TAU020-235/40 R17----235/45 R17---TAU083-245/35 R17---TAU083-245/40 R17-R--TAU020-245/45 R17--- | AfterMarket OZ | MAX 580 KG | RED | I-Tech | 8027529031942 | OZ | 9,15 |  |  | Serie L - ext.diam.75 mm | 540x540x280 | 1 | bar: Area 1
AUDI | A4 | A4 V6 | B5 | 12/1994 | 09/2001 | 5x112 | 57,06 | 590 | 1945 | 45 | M14x1,50 | 17 | ENERGY | 8x17 | 17,00 | 8,00 | W8500820254 | 1 | S | 20080904 | 20081004 | 5x112 |  | 35 | 81710249 | L | S17D36 | B | LB56 |  | KBA |  | DK | YES |  |  | K | KBA (ABE+VB) | 1 | No car modifications required | 205/50 R17----215/45 R17----225/45 R17---TAU020-235/40 R17----235/45 R17---TAU083-245/35 R17---TAU083-245/40 R17-R--TAU020-245/45 R17--- | AfterMarket OZ | MAX 675 KG | MATT BLACK + DIAMOND-CUT | X-Line | 8027529034370 | OZ | 12,90 |  |  | Serie L - ext.diam.75 mm | 542x542x274 | 1 | bar: Area 1
AUDI | A4 | A4 V6 | B5 | 12/1994 | 09/2001 | 5x112 | 57,06 | 590 | 1945 | 45 | M14x1,50 | 17 | ENERGY | 8x17 | 17,00 | 8,00 | W8500820268 | 1 |  |  |  | 5x112 |  | 35 | 81710249 | L | S17D36 | B | LB56 |  | KBA |  | DK | YES |  |  | K | KBA (ABE+VB) | 1 | No car modifications required | 205/50 R17----215/45 R17----225/45 R17---TAU020-235/40 R17----235/45 R17---TAU083-245/35 R17---TAU083-245/40 R17-R--TAU020-245/45 R17--- | AfterMarket OZ | MAX 675 KG | MATT SILVER TECH DIAMOND CUT | X-Line | 8027529037272 | OZ | 12,90 |  |  | Serie L - ext.diam.75 mm | 542x542x274 | 1 | bar: Area 1
AUDI | A4 | A4 V6 | B5 | 12/1994 | 09/2001 | 5x112 | 57,06 | 590 | 1945 | 45 | M14x1,50 | 17 | ITALIA 150 | 8x17 | 17,00 | 8,00 | W01890203R4 | 1 |  |  |  | 5x112 |  | 35 | 81710451 | L | S17D36 | B |  |  | KBA |  | DK | YES |  |  | K | KBA (ABE+VB) | 1 | No car modifications required | 205/50 R17----215/45 R17----225/45 R17---TAU020-235/40 R17----235/45 R17---TAU083-245/35 R17---TAU083-245/40 R17-R--TAU020-245/45 R17--- | AfterMarket OZ | MAX 750 KG | MATT RACE SILVER DIAMOND CUT | Racing | 8027529070170 | OZ | 12,16 |  |  | Serie L - ext.diam.75 mm | 540x540x274 | 1 | bar: Area 1
AUDI | A4 | A4 V6 | B5 | 12/1994 | 09/2001 | 5x112 | 57,06 | 590 | 1945 | 45 | M14x1,50 | 17 | ITALIA 150 | 8x17 | 17,00 | 8,00 | W0189020349 | 1 |  |  |  | 5x112 |  | 35 | 81710451 | L | S17D36 | B |  |  | KBA |  | DK | YES |  |  | K | KBA (ABE+VB) | 1 | No car modifications required | 205/50 R17----215/45 R17----225/45 R17---TAU020-235/40 R17----235/45 R17---TAU083-245/35 R17---TAU083-245/40 R17-R--TAU020-245/45 R17--- | AfterMarket OZ | MAX 750 KG | MATT DARK GRAPHITE DIAMOND CUT | Racing | 8027529070163 | OZ | 12,16 |  |  | Serie L - ext.diam.75 mm | 540x540x274 | 1 | bar: Area 1
AUDI | A4 | A4 V6 | B5 | 12/1994 | 09/2001 | 5x112 | 57,06 | 590 | 1945 | 45 | M14x1,50 | 17 | SAHARA 5 | 8x17 | 17,00 | 8,00 | W85061201N5 | 1 | S | 20121005 | 20121104 | 5x112 |  | 45 | 81710249 | L | S17D36 | B | LB56 |  |  |  | DK | YES |  |  | K | KBA (ABE+VB) | 1 | No car modifications required | 205/50 R17----215/45 R17----225/45 R17---TAU020-235/40 R17----235/45 R17---TAU083-245/35 R17---TAU083-245/40 R17-R--TAU020-245/45 R17--- | AfterMarket OZ | MAX 950 KG | MATT GRAPHITE DIAMOND CUT | X-Line | 8027529080001 | OZ | 14,31 |  |  | Serie L - ext.diam.75 mm | 542x542x274 | 1 | bar: Area 1
AUDI | A4 | A4 V6 | B5 | 12/1994 | 09/2001 | 5x112 | 57,06 | 590 | 1945 | 45 | M14x1,50 | 17 | SUPERTURISMO GT | 8x17 | 17,00 | 8,00 | W01673202P5 | 1 | S | 20121012 | 20121111 | 5x112 |  | 35 | 81710249 | L | S17D36 | B | LB56 | TÜV |  |  | DK | YES |  |  | T | Teilegutachten (PB+VB) | 1 | No car modifications required | 205/50 R17----215/45 R17----225/45 R17---TAU020-235/40 R17----235/45 R17---TAU083-245/35 R17---TAU083-245/40 R17-R--TAU020-245/45 R17--- | AfterMarket OZ | MAX 650 KG | GRIGIO CORSA+BLACK LETTERING | Racing | 8027529081640 | OZ | 12,10 |  |  | Serie L - ext.diam.75 mm | 540x540x280 | 1 | bar: Area 1
AUDI | A4 | A4 V6 | B5 | 12/1994 | 09/2001 | 5x112 | 57,06 | 590 | 1945 | 45 | M14x1,50 | 17 | SUPERTURISMO GT | 8x17 | 17,00 | 8,00 | W0167320279 | 1 |  |  |  | 5x112 |  | 35 | 81710249 | L | S17D36 | B | LB56 | TÜV |  |  | DK | YES |  |  | T | Teilegutachten (PB+VB) | 1 | No car modifications required | 205/50 R17----215/45 R17----225/45 R17---TAU020-235/40 R17----235/45 R17---TAU083-245/35 R17---TAU083-245/40 R17-R--TAU020-245/45 R17--- | AfterMarket OZ | MAX 650 KG | MATT BLACK + RED LETTERING | Racing | 8027529057454 | OZ | 12,10 |  |  | Serie L - ext.diam.75 mm | 540x540x274 | 1 | bar: Area 1
AUDI | A4 | A4 V6 | B5 | 12/1994 | 09/2001 | 5x112 | 57,06 | 590 | 1945 | 45 | M14x1,50 | 17 | SUPERTURISMO GT | 8x17 | 17,00 | 8,00 | W0167320282 | 1 | S | 20031031 | 20031130 | 5x112 |  | 35 | 81710249 | L | S17D36 | B | LB56 | TÜV |  |  | DK | YES |  |  | T | Teilegutachten (PB+VB) | 1 | No car modifications required | 205/50 R17----215/45 R17----225/45 R17---TAU020-235/40 R17----235/45 R17---TAU083-245/35 R17---TAU083-245/40 R17-R--TAU020-245/45 R17--- | AfterMarket OZ | MAX 650 KG | RACE SILVER + BLACK LETTERING | Racing | 8027529000788 | OZ | 12,10 |  |  | Serie L - ext.diam.75 mm | 540x540x280 | 1 | bar: Area 1
AUDI | A4 | A4 V6 | B5 | 12/1994 | 09/2001 | 5x112 | 57,06 | 590 | 1945 | 45 | M14x1,50 | 17 | ULTRALEGGERA | 8x17 | 17,00 | 8,00 | W0171020253 | 1 | S | 20061026 | 20061125 | 5x112 |  | 35 | 81710249 | L | S17D36 | B | LB56 | TÜV |  |  | DK | YES |  |  | T | Teilegutachten (PB+VB) | 1 | No car modifications required | 205/50 R17----215/45 R17----225/45 R17---TAU020-235/40 R17----235/45 R17---TAU083-245/35 R17---TAU083-245/40 R17-R--TAU020-245/45 R17--- | AfterMarket OZ | MAX 655 KG | MATT BLACK | Racing | 8027529001624 | OZ | 9,58 |  |  | Serie L - ext.diam.75 mm | 540x540x280 | 1 | bar: Area 1
AUDI | A4 | A4 V6 | B5 | 12/1994 | 09/2001 | 5x112 | 57,06 | 590 | 1945 | 45 | M14x1,50 | 17 | ULTRALEGGERA | 8x17 | 17,00 | 8,00 | W0171020261 | 1 | S | 20051124 | 20051224 | 5x112 |  | 35 | 81710249 | L | S17D36 | B | LB56 | TÜV |  |  | DK | YES |  |  | T | Teilegutachten (PB+VB) | 1 | No car modifications required | 205/50 R17----215/45 R17----225/45 R17---TAU020-235/40 R17----235/45 R17---TAU083-245/35 R17---TAU083-245/40 R17-R--TAU020-245/45 R17--- | AfterMarket OZ | MAX 655 KG | CHRYSTAL TITANIUM | Racing | 8027529001631 | OZ | 9,58 |  |  | Serie L - ext.diam.75 mm | 540x540x280 | 1 | bar: Area 1
AUDI | A4 | A4 V6 | B5 | 12/1994 | 09/2001 | 5x112 | 57,06 | 590 | 1945 | 45 | M14x1,50 | 17 | VITTORIA | 8x17 | 17,00 | 8,00 | W0188820273 | 1 |  |  |  | 5x112 |  | 35 | 81710451 | L | S17D36 | B |  |  | KBA |  | DK | YES |  |  | K | KBA (ABE+VB) | 1 | No car modifications required | 205/50 R17----215/45 R17----225/45 R17---TAU020-235/40 R17----235/45 R17---TAU083-245/35 R17---TAU083-245/40 R17-R--TAU020-245/45 R17--- | AfterMarket OZ | MAX 750 KG | MATT DARK GRAPHITE | Via Veneto | 8027529070972 | OZ | 11,42 |  |  | Serie L - ext.diam.75 mm | 540x540x274 | 1 | bar: Area 1
AUDI | A4 | A4 V6 | B5 | 12/1994 | 09/2001 | 5x112 | 57,06 | 590 | 1945 | 45 | M14x1,50 | 17 | ADRENALINA | 8x18 | 18,00 | 8,00 | W8501520254 | 1 | S | 20080904 | 20081004 | 5x112 |  | 35 | 81710249 | L | S17D36 | B | LB56 | TÜV |  |  | DK | YES |  |  | T | Teilegutachten (PB+VB) | 1 | No car modifications required | 225/40 R18---TAU018-235/40 R18----245/35 R18---TAU018-245/40 R18--- | AfterMarket OZ | MAX 690 KG | MATT BLACK + DIAMOND-CUT | X-Line | 8027529034691 | OZ | 13,39 |  |  | Serie L - ext.diam.75 mm | 568x568x274 | 1 | bar: Area 1
AUDI | A4 | A4 V6 | B5 | 12/1994 | 09/2001 | 5x112 | 57,06 | 590 | 1945 | 45 | M14x1,50 | 17 | DAVID | 8x18 | 18,00 | 8,00 | W01863203N5 | 1 | S | 20100927 | 20101027 | 5x112 |  | 35 | 81710451 | L | S17D36 | B |  |  |  |  | DK | YES |  |  | T | Teilegutachten (PB+VB) | 1 | No car modifications required | 225/40 R18---TAU018-235/40 R18----245/35 R18---TAU018-245/40 R18--- | AfterMarket OZ | MAX 690 KG | MATT GRAPHITE DIAMOND CUT | Via Veneto | 8027529054507 | OZ | 13,17 |  |  | Serie L - ext.diam.75 mm | 567x567x274 | 1 | bar: Area 1
AUDI | A4 | A4 V6 | B5 | 12/1994 | 09/2001 | 5x112 | 57,06 | 590 | 1945 | 45 | M14x1,50 | 17 | EGO | 8x18 | 18,00 | 8,00 | W8504720254 | 1 | S | 20110726 | 20110825 | 5x112 |  | 35 | 81710451 | L | S17D36 | B |  |  | KBA |  | DK | YES |  |  | K | KBA (ABE+VB) | 1 | No car modifications required | 225/40 R18---TAU018-235/40 R18----245/35 R18---TAU018-245/40 R18--- | AfterMarket OZ | MAX 730 KG | MATT BLACK + DIAMOND-CUT | X-Line | 8027529065497 | OZ | 13,96 |  |  | Serie L - ext.diam.75 mm | 568x568x274 | 1 | bar: Area 1
AUDI | A4 | A4 V6 | B5 | 12/1994 | 09/2001 | 5x112 | 57,06 | 590 | 1945 | 45 | M14x1,50 | 17 | EGO | 8x18 | 18,00 | 8,00 | W8504720354 | 1 | S | 20110726 | 20110825 | 5x112 |  | 48 | 81710451 | L | S17D36 | B |  |  | KBA |  | DK | YES |  |  | K | KBA (ABE+VB) | 1 | No car modifications required | 225/40 R18---TAU018-235/40 R18----245/35 R18---TAU018-245/40 R18--- | AfterMarket OZ | MAX 730 KG | MATT BLACK + DIAMOND-CUT | X-Line | 8027529065503 | OZ | 13,96 |  |  | Serie L - ext.diam.75 mm | 568x568x274 | 1 | bar: Area 1
AUDI | A4 | A4 V6 | B5 | 12/1994 | 09/2001 | 5x112 | 57,06 | 590 | 1945 | 45 | M14x1,50 | 17 | ENERGY | 8x18 | 18,00 | 8,00 | W8500920254 | 1 | S | 20080904 | 20081004 | 5x112 |  | 35 | 81710249 | L | S17D36 | B | LB56 | TÜV |  |  | DK | YES |  |  | T | Teilegutachten (PB+VB) | 1 | No car modifications required | 225/40 R18---TAU018-235/40 R18----245/35 R18---TAU018-245/40 R18--- | AfterMarket OZ | MAX 725 KG | MATT BLACK + DIAMOND-CUT | X-Line | 8027529034424 | OZ | 14,45 |  |  | Serie L - ext.diam.75 mm | 568x568x274 | 1 | bar: Area 1
AUDI | A4 | A4 V6 | B5 | 12/1994 | 09/2001 | 5x112 | 57,06 | 590 | 1945 | 45 | M14x1,50 | 17 | ENERGY | 8x18 | 18,00 | 8,00 | W8500920268 | 1 |  |  |  | 5x112 |  | 35 | 81710249 | L | S17D36 | B | LB56 | TÜV |  |  | DK | YES |  |  | T | Teilegutachten (PB+VB) | 1 | No car modifications required | 225/40 R18---TAU018-235/40 R18----245/35 R18---TAU018-245/40 R18--- | AfterMarket OZ | MAX 725 KG | MATT SILVER TECH DIAMOND CUT | X-Line | 8027529037296 | OZ | 14,35 |  |  | Serie L - ext.diam.75 mm | 568x568x274 | 1 | bar: Area 1
AUDI | A4 | A4 V6 | B5 | 12/1994 | 09/2001 | 5x112 | 57,06 | 590 | 1945 | 45 | M14x1,50 | 17 | ENVY | 8x18 | 18,00 | 8,00 | W8503920368 | 1 |  |  |  | 5x112 |  | 35 | 81710451 | L | S17D36 | B |  | TÜV |  |  | DK | YES |  |  | T | Teilegutachten (PB+VB) | 1 | No car modifications required | 225/40 R18---TAU018-235/40 R18----245/35 R18---TAU018-245/40 R18--- | AfterMarket OZ | MAX 690 KG | MATT SILVER TECH DIAMOND CUT | X-Line | 8027529049664 | OZ | 12,76 |  |  | Serie L - ext.diam.75 mm | 568x568x274 | 1 | bar: Area 1
AUDI | A4 | A4 V6 | B5 | 12/1994 | 09/2001 | 5x112 | 57,06 | 590 | 1945 | 45 | M14x1,50 | 17 | FORMULA HLT | 8x18 | 18,00 | 8,00 | W01892202G1 | 1 | S | 20121011 | 20121110 | 5x112 |  | 35 | 81710451 | L | S17D36 | B |  |  |  |  | DK | YES |  |  | N | No Certificate | 1 | No car modifications required | 225/40 R18---TAU018-235/40 R18----245/35 R18---TAU018-245/40 R18--- | AfterMarket OZ | MAX 630 KG | GRIGIO CORSA | I-Tech | 8027529081824 | OZ | 11,67 |  |  | Serie L - ext.diam.75 mm | 567x567x274 | 1 | bar: Area 1
AUDI | A4 | A4 V6 | B5 | 12/1994 | 09/2001 | 5x112 | 57,06 | 590 | 1945 | 45 | M14x1,50 | 17 | FORMULA HLT | 8x18 | 18,00 | 8,00 | W01892203G1 | 1 | S | 20121011 | 20121110 | 5x112 |  | 48 | 81710451 | L | S17D36 | B |  |  |  |  | DK | YES |  |  | N | No Certificate | 1 | No car modifications required | 225/40 R18---TAU018-235/40 R18----245/35 R18---TAU018-245/40 R18--- | AfterMarket OZ | MAX 630 KG | GRIGIO CORSA | I-Tech | 8027529081831 | OZ | 11,07 |  |  | Serie L - ext.diam.75 mm | 567x567x274 | 1 | bar: Area 1
AUDI | A4 | A4 V6 | B5 | 12/1994 | 09/2001 | 5x112 | 57,06 | 590 | 1945 | 45 | M14x1,50 | 17 | ITALIA 150 | 8x18 | 18,00 | 8,00 | W01884202R4 | 1 | S | 20110914 | 20111014 | 5x112 |  | 35 | 81710451 | L | S17D36 | B |  | TÜV |  |  | DK | YES |  |  | T | Teilegutachten (PB+VB) | 1 | No car modifications required | 225/40 R18---TAU018-235/40 R18----245/35 R18---TAU018-245/40 R18--- | AfterMarket OZ | MAX 750 KG | MATT RACE SILVER DIAMOND CUT | Racing | 8027529069402 | OZ | 12,67 |  |  | Serie L - ext.diam.75 mm | 567x567x274 | 1 | bar: Area 1
AUDI | A4 | A4 V6 | B5 | 12/1994 | 09/2001 | 5x112 | 57,06 | 590 | 1945 | 45 | M14x1,50 | 17 | ITALIA 150 | 8x18 | 18,00 | 8,00 | W0188420249 | 1 | S | 20110914 | 20111014 | 5x112 |  | 35 | 81710451 | L | S17D36 | B |  | TÜV |  |  | DK | YES |  |  | T | Teilegutachten (PB+VB) | 1 | No car modifications required | 225/40 R18---TAU018-235/40 R18----245/35 R18---TAU018-245/40 R18--- | AfterMarket OZ | MAX 750 KG | MATT DARK GRAPHITE DIAMOND CUT | Racing | 8027529069396 | OZ | 12,67 |  |  | Serie L - ext.diam.75 mm | 567x567x274 | 1 | bar: Area 1
AUDI | A4 | A4 V6 | B5 | 12/1994 | 09/2001 | 5x112 | 57,06 | 590 | 1945 | 45 | M14x1,50 | 17 | LOUNGE 10 | 8x18 | 18,00 | 8,00 | W8503120454 | 1 |  |  |  | 5x112 |  | 35 | 81710451 | L | S17D36 | B | LB56 | TÜV |  |  | DK | YES |  |  | T | Teilegutachten (PB+VB) | 1 | No car modifications required | 225/40 R18---TAU018-235/40 R18----245/35 R18---TAU018-245/40 R18--- | AfterMarket OZ | MAX 690 KG | MATT BLACK + DIAMOND-CUT | X-Line | 8027529047813 | OZ | 13,96 |  |  | Serie L - ext.diam.75 mm | 568x568x274 | 1 | bar: Area 1
AUDI | A4 | A4 V6 | B5 | 12/1994 | 09/2001 | 5x112 | 57,06 | 590 | 1945 | 45 | M14x1,50 | 17 | LOUNGE 10 | 8x18 | 18,00 | 8,00 | W8503120475 | 1 |  |  |  | 5x112 |  | 35 | 81710451 | L | S17D36 | B | LB56 | TÜV |  |  | DK | YES |  |  | T | Teilegutachten (PB+VB) | 1 | No car modifications required | 225/40 R18---TAU018-235/40 R18----245/35 R18---TAU018-245/40 R18--- | AfterMarket OZ | MAX 690 KG | METAL SILVER + DIAMOND CUT | X-Line | 8027529047820 | OZ | 13,96 |  |  | Serie L - ext.diam.75 mm | 568x568x274 | 1 | bar: Area 1
AUDI | A4 | A4 V6 | B5 | 12/1994 | 09/2001 | 5x112 | 57,06 | 590 | 1945 | 45 | M14x1,50 | 17 | QUARANTA | 8x18 | 18,00 | 8,00 | W01856204G2 | 1 | S | 20100928 | 20101028 | 5x112 |  | 35 | 81710249 | L | S17D36 | B |  | TÜV |  |  | DK | YES |  |  | T | Teilegutachten (PB+VB) | 1 | No car modifications required | 225/40 R18---TAU018-235/40 R18----245/35 R18---TAU018-245/40 R18--- | AfterMarket OZ | MAX 735 KG | GRIGIO CORSA DIAMANTATO | Via Veneto | 8027529053661 | OZ | 12,87 |  |  | Serie L - ext.diam.75 mm | 570x570x280 | 1 | bar: Area 1
AUDI | A4 | A4 V6 | B5 | 12/1994 | 09/2001 | 5x112 | 57,06 | 590 | 1945 | 45 | M14x1,50 | 17 | SAHARA 5 | 8x18 | 18,00 | 8,00 | W85060201N5 | 1 | S | 20121005 | 20121104 | 5x112 |  | 45 | 81710249 | L | S17D36 | B | LB56 |  |  |  |  | YES |  |  | K | KBA (ABE+VB) |  |  | 225/40 R18---TAU018-235/40 R18----245/35 R18---TAU018-245/40 R18--- | AfterMarket OZ | MAX 950 KG | MATT GRAPHITE DIAMOND CUT | X-Line | 8027529080094 | OZ | 15,06 |  |  | Serie L - ext.diam.75 mm | 568x568x274 | 1 | bar: Area 1
AUDI | A4 | A4 V6 | B5 | 12/1994 | 09/2001 | 5x112 | 57,06 | 590 | 1945 | 45 | M14x1,50 | 17 | SARDEGNA | 8x18 | 18,00 | 8,00 | W0176320422 | 1 |  |  |  | 5x112 |  | 35 | 81710249 | L | S17D36 | B | LB56 | TÜV |  |  | DK | YES |  |  | T | Teilegutachten (PB+VB) | 1 | No car modifications required | 225/40 R18---TAU018-235/40 R18----245/35 R18---TAU018-245/40 R18--- | AfterMarket OZ | MAX 815 KG | MATT GRAPHIT SILVER | All-Terrain | 8027529046342 | OZ | 15,40 |  |  | Serie L - ext.diam.75 mm | 570x570x280 | 1 | bar: Area 1
AUDI | A4 | A4 V6 | B5 | 12/1994 | 09/2001 | 5x112 | 57,06 | 590 | 1945 | 45 | M14x1,50 | 17 | SUPERTURISMO GT | 8x18 | 18,00 | 8,00 | W01669202P5 | 1 | S | 20121012 | 20121111 | 5x112 |  | 35 | 81710249 | L | S17D36 | B | LB56 | TÜV |  | VIA | DK | YES |  |  | T | Teilegutachten (PB+VB) | 1 | No car modifications required | 225/40 R18---TAU018-235/40 R18----245/35 R18---TAU018-245/40 R18--- | AfterMarket OZ | MAX 650 KG | GRIGIO CORSA+BLACK LETTERING | Racing | 8027529081510 | OZ | 12,84 |  |  | Serie L - ext.diam.75 mm | 570x570x280 | 1 | bar: Area 1
AUDI | A4 | A4 V6 | B5 | 12/1994 | 09/2001 | 5x112 | 57,06 | 590 | 1945 | 45 | M14x1,50 | 17 | SUPERTURISMO GT | 8x18 | 18,00 | 8,00 | W0166920279 | 1 | S | 20080624 | 20080724 | 5x112 |  | 35 | 81710249 | L | S17D36 | B | LB56 | TÜV |  | VIA | DK | YES |  |  | T | Teilegutachten (PB+VB) | 1 | No car modifications required | 225/40 R18---TAU018-235/40 R18----245/35 R18---TAU018-245/40 R18--- | AfterMarket OZ | MAX 650 KG | MATT BLACK + RED LETTERING | Racing | 8027529000313 | OZ | 12,84 |  |  | Serie L - ext.diam.75 mm | 570x570x280 | 1 | bar: Area 1
AUDI | A4 | A4 V6 | B5 | 12/1994 | 09/2001 | 5x112 | 57,06 | 590 | 1945 | 45 | M14x1,50 | 17 | SUPERTURISMO GT | 8x18 | 18,00 | 8,00 | W0166920282 | 1 | S | 20031020 | 20031119 | 5x112 |  | 35 | 81710249 | L | S17D36 | B | LB56 |  |  | VIA | DK | YES |  |  | T | Teilegutachten (PB+VB) | 1 | No car modifications required | 225/40 R18---TAU018-235/40 R18----245/35 R18---TAU018-245/40 R18--- | AfterMarket OZ | MAX 650 KG | RACE SILVER + BLACK LETTERING | Racing | 8027529000320 | OZ | 8,86 |  |  | Serie L - ext.diam.75 mm | 570x570x280 | 1 | bar: Area 1
AUDI | A4 | A4 V6 | B5 | 12/1994 | 09/2001 | 5x112 | 57,06 | 590 | 1945 | 45 | M14x1,50 | 17 | SUPERTURISMO LM | 8x18 | 18,00 | 8,00 | W0185420519 | 1 |  |  |  | 5x112 |  | 35 | 81710249 | L | S17D36 | B | LB56 | TÜV |  |  | DK | YES |  |  | T | Teilegutachten (PB+VB) | 1 | No car modifications required | 225/40 R18---TAU018-235/40 R18----245/35 R18---TAU018-245/40 R18--- | AfterMarket OZ | MAX 690 KG | MATT RACE SILVER + BLACK LETTERING | Racing | 8027529043464 | OZ | 11,96 |  |  | Serie L - ext.diam.75 mm | 570x570x280 | 1 | bar: Area 1
AUDI | A4 | A4 V6 | B5 | 12/1994 | 09/2001 | 5x112 | 57,06 | 590 | 1945 | 45 | M14x1,50 | 17 | SUPERTURISMO LM | 8x18 | 18,00 | 8,00 | W0185420546 | 1 |  |  |  | 5x112 |  | 35 | 81710249 | L | S17D36 | B | LB56 | TÜV |  |  | DK | YES |  |  | T | Teilegutachten (PB+VB) | 1 | No car modifications required | 225/40 R18---TAU018-235/40 R18----245/35 R18---TAU018-245/40 R18--- | AfterMarket OZ | MAX 690 KG | MATT GRAPHITE + SILVER LETTERING | Racing | 8027529043471 | OZ | 11,96 |  |  | Serie L - ext.diam.75 mm | 570x570x280 | 1 | bar: Area 1
AUDI | A4 | A4 V6 | B5 | 12/1994 | 09/2001 | 5x112 | 57,06 | 590 | 1945 | 45 | M14x1,50 | 17 | ULTRALEGGERA | 8x18 | 18,00 | 8,00 | W0171220222 | 1 |  |  |  | 5x112 |  | 35 | 81710249 | L | S17D36 | B | LB56 | TÜV |  |  | DK | YES |  |  | T | Teilegutachten (PB+VB) | 1 | No car modifications required | 225/40 R18---TAU018-235/40 R18----245/35 R18---TAU018-245/40 R18--- | AfterMarket OZ | MAX 675 KG | MATT GRAPHIT SILVER | Racing | 8027529001853 | OZ | 10,19 |  |  | Serie L - ext.diam.75 mm | 570x570x280 | 1 | bar: Area 1
AUDI | A4 | A4 V6 | B5 | 12/1994 | 09/2001 | 5x112 | 57,06 | 590 | 1945 | 45 | M14x1,50 | 17 | ULTRALEGGERA | 8x18 | 18,00 | 8,00 | W0171220253 | 1 | S | 20061026 | 20061125 | 5x112 |  | 35 | 81710249 | L | S17D36 | B | LB56 | TÜV |  |  | DK | YES |  |  | T | Teilegutachten (PB+VB) | 1 | No car modifications required | 225/40 R18---TAU018-235/40 R18----245/35 R18---TAU018-245/40 R18--- | AfterMarket OZ | MAX 675 KG | MATT BLACK | Racing | 8027529001860 | OZ | 10,19 |  |  | Serie L - ext.diam.75 mm | 570x570x280 | 1 | bar: Area 1
AUDI | A4 | A4 V6 | B5 | 12/1994 | 09/2001 | 5x112 | 57,06 | 590 | 1945 | 45 | M14x1,50 | 17 | ULTRALEGGERA | 8x18 | 18,00 | 8,00 | W0171220261 | 1 | S | 20051003 | 20051102 | 5x112 |  | 35 | 81710249 | L | S17D36 | B | LB56 | TÜV |  |  | DK | YES |  |  | T | Teilegutachten (PB+VB) | 1 | No car modifications required | 225/40 R18---TAU018-235/40 R18----245/35 R18---TAU018-245/40 R18--- | AfterMarket OZ | MAX 675 KG | CHRYSTAL TITANIUM | Racing | 8027529001877 | OZ | 10,19 |  |  | Serie L - ext.diam.75 mm | 570x570x280 | 1 | bar: Area 1
AUDI | A4 | A4 V6 | B5 | 12/1994 | 09/2001 | 5x112 | 57,06 | 590 | 1945 | 45 | M14x1,50 | 17 | VERSILIA | 8x18 | 18,00 | 8,00 | W01815204N6 | 1 |  |  |  | 5x112 |  | 35 | 81710249 | L | S17D36 | B | LB56 | TÜV |  |  | DK | YES |  |  | T | Teilegutachten (PB+VB) | 1 | No car modifications required | 225/40 R18---TAU018-235/40 R18----245/35 R18---TAU018-245/40 R18--- | AfterMarket OZ | MAX 760 KG | MATT RACE SILVER | All-Terrain | 8027529052220 | OZ | 14,77 |  |  | Serie L - ext.diam.75 mm | 570x570x280 | 1 | bar: Area 1
AUDI | A4 | A4 V6 | B5 | 12/1994 | 09/2001 | 5x112 | 57,06 | 590 | 1945 | 45 | M14x1,50 | 17 | VERSILIA | 8x18 | 18,00 | 8,00 | W0181520454 | 1 | S | 20080904 | 20081004 | 5x112 |  | 35 | 81710249 | L | S17D36 | B | LB56 | TÜV |  |  | DK | YES |  |  | T | Teilegutachten (PB+VB) | 1 | No car modifications required | 225/40 R18---TAU018-235/40 R18----245/35 R18---TAU018-245/40 R18--- | AfterMarket OZ | MAX 760 KG | MATT BLACK + DIAMOND-CUT | All-Terrain | 8027529031218 | OZ | 14,80 |  |  | Serie L - ext.diam.75 mm | 570x570x280 | 1 | bar: Area 1
AUDI | A4 | A4 V6 | B5 | 12/1994 | 09/2001 | 5x112 | 57,06 | 590 | 1945 | 45 | M14x1,50 | 17 | VITTORIA | 8x18 | 18,00 | 8,00 | W0188520173 | 1 | S | 20110913 | 20111013 | 5x112 |  | 35 | 81710451 | L | S17D36 | B |  | TÜV |  |  | DK | YES |  |  | T | Teilegutachten (PB+VB) | 1 | No car modifications required | 225/40 R18---TAU018-235/40 R18----245/35 R18---TAU018-245/40 R18--- | AfterMarket OZ | MAX 750 KG | MATT DARK GRAPHITE | Via Veneto | 8027529069723 | OZ | 13,39 |  |  | Serie L - ext.diam.75 mm | 567x567x274 | 1 | bar: Area 1
AUDI | A4 | A4 V6 | B5 | 12/1994 | 09/2001 | 5x112 | 57,06 | 590 | 1945 | 45 | M14x1,50 | 17 | WAVE | 8x18 | 18,00 | 8,00 | W8501820254 | 1 |  |  |  | 5x112 |  | 35 | 81710249 | L | S17D36 | B | LB56 | TÜV |  |  | DK | YES |  |  | T | Teilegutachten (PB+VB) | 1 | No car modifications required | 225/40 R18---TAU018-235/40 R18----245/35 R18---TAU018-245/40 R18--- | AfterMarket OZ | MAX 690 KG | MATT BLACK + DIAMOND-CUT | X-Line | 8027529045680 | OZ | 13,46 |  |  | Serie L - ext.diam.75 mm | 568x568x274 | 1 | bar: Area 1
AUDI | A4 | A4 V6 | B5 | 12/1994 | 09/2001 | 5x112 | 57,06 | 590 | 1945 | 45 | M14x1,50 | 17 | X5B | 8x18 | 18,00 | 8,00 | W85064202N5 | 1 |  |  |  | 5x112 |  | 35 | 81710451 | L | S17D36 | B |  |  | KBA |  | DK | YES |  |  | K | KBA (ABE+VB) | 1 | No car modifications required | 225/40 R18---TAU018-235/40 R18----245/35 R18---TAU018-245/40 R18--- | AfterMarket OZ | MAX 730 KG | MATT GRAPHITE DIAMOND CUT | X-Line | 8027529078008 | OZ | 13,84 |  |  | Serie L - ext.diam.75 mm | 568x568x274 | 1 | bar: Area 1
AUDI | A4 | A4 V6 | B5 | 12/1994 | 09/2001 | 5x112 | 57,06 | 590 | 1945 | 45 | M14x1,50 | 17 | X5B | 8x18 | 18,00 | 8,00 | W85064203N5 | 1 |  |  |  | 5x112 |  | 48 | 81710451 | L | S17D36 | B |  |  | KBA |  | DK | YES |  |  | K | KBA (ABE+VB) | 1 | No car modifications required | 225/40 R18---TAU018-235/40 R18----245/35 R18---TAU018-245/40 R18--- | AfterMarket OZ | MAX 730 KG | MATT GRAPHITE DIAMOND CUT | X-Line | 8027529078015 | OZ | 13,46 |  |  | Serie L - ext.diam.75 mm | 568x568x274 | 1 | bar: Area 1
AUDI | A4 | A4 V6 | B5 | 12/1994 | 09/2001 | 5x112 | 57,06 | 590 | 1945 | 45 | M14x1,50 | 17 | FORMULA HLT | 9x18 | 18,00 | 9,00 | W01906201G1 | 1 | S | 20121011 | 20121110 | 5x112 |  | 35 | 81710451 | L | S17D36 | B |  |  |  |  | DK | YES | C0270 | REAR | N | No Certificate | 1 | No car modifications required | 225/40 R18---TCOMBI-245/35 R18---TCOMBI | AfterMarket OZ | MAX 630 KG | GRIGIO CORSA | I-Tech | 8027529081930 | OZ | 11,93 |  |  | Serie L - ext.diam.75 mm | 567x567x299 | 1 | bar: Area 1
AUDI | A4 | A4 V6 | B5 | 12/1994 | 09/2001 | 5x112 | 57,06 | 590 | 1945 | 45 | M14x1,50 | 17 | DAVID | 8x19 | 19,00 | 8,00 | W01870203N5 | 1 |  |  |  | 5x112 |  | 35 | 81710451 | L | S17D36 | B |  | TÜV |  |  | DK | YES |  |  | T | Teilegutachten (PB+VB) | 1 | No car modifications required | 225/35 R19--- | AfterMarket OZ | MAX 690 KG | MATT GRAPHITE DIAMOND CUT | Via Veneto | 8027529053432 | OZ | 14,32 |  |  | Serie L - ext.diam.75 mm | 592x592x274 | 1 | bar: Area 1
AUDI | A4 | A4 V6 | B5 | 12/1994 | 09/2001 | 5x112 | 57,06 | 590 | 1945 | 45 | M14x1,50 | 17 | ENERGY | 8x19 | 19,00 | 8,00 | W8503420154 | 1 |  |  |  | 5x112 |  | 35 | 81710249 | L | S17D36 | B | LB56 | TÜV |  |  | DK | YES |  |  | T | Teilegutachten (PB+VB) | 1 | No car modifications required | 225/35 R19--- | AfterMarket OZ | MAX 720 KG | MATT BLACK + DIAMOND-CUT | X-Line | 8027529045833 | OZ | 14,50 |  |  | Serie L - ext.diam.75 mm | 593x593x274 | 1 | bar: Area 1
AUDI | A4 | A4 V6 | B5 | 12/1994 | 09/2001 | 5x112 | 57,06 | 590 | 1945 | 45 | M14x1,50 | 17 | ITALIA 150 | 8x19 | 19,00 | 8,00 | W01889203R4 | 1 |  |  |  | 5x112 |  | 35 | 81710451 | L | S17D36 | B |  | TÜV |  |  | DK | YES |  |  | T | Teilegutachten (PB+VB) | 1 | No car modifications required | 225/35 R19--- | AfterMarket OZ | MAX 750 KG | MATT RACE SILVER DIAMOND CUT | Racing | 8027529070347 | OZ | 13,31 |  |  | Serie L - ext.diam.75 mm | 592x592x274 | 1 | bar: Area 1
AUDI | A4 | A4 V6 | B5 | 12/1994 | 09/2001 | 5x112 | 57,06 | 590 | 1945 | 45 | M14x1,50 | 17 | ITALIA 150 | 8x19 | 19,00 | 8,00 | W0188920349 | 1 |  |  |  | 5x112 |  | 35 | 81710451 | L | S17D36 | B |  | TÜV |  |  | DK | YES |  |  | T | Teilegutachten (PB+VB) | 1 | No car modifications required | 225/35 R19--- | AfterMarket OZ | MAX 750 KG | MATT DARK GRAPHITE DIAMOND CUT | Racing | 8027529070330 | OZ | 13,31 |  |  | Serie L - ext.diam.75 mm | 592x592x274 | 1 | bar: Area 1
AUDI | A4 | A4 V6 | B5 | 12/1994 | 09/2001 | 5x112 | 57,06 | 590 | 1945 | 45 | M14x1,50 | 17 | LOUNGE 10 | 8x19 | 19,00 | 8,00 | W8505520254 | 1 | S | 20110726 | 20110825 | 5x112 |  | 35 | 81710451 | L | S17D36 | B |  | TÜV |  |  | DK | YES |  |  | T | Teilegutachten (PB+VB) | 1 | No car modifications required | 225/35 R19--- | AfterMarket OZ | MAX 750 KG | MATT BLACK + DIAMOND-CUT | X-Line | 8027529066036 | OZ | 14,31 |  |  | Serie L - ext.diam.75 mm | 593x593x274 | 1 | bar: Area 1
AUDI | A4 | A4 V6 | B5 | 12/1994 | 09/2001 | 5x112 | 57,06 | 590 | 1945 | 45 | M14x1,50 | 17 | LOUNGE 10 | 8x19 | 19,00 | 8,00 | W8505520275 | 1 | S | 20110726 | 20110825 | 5x112 |  | 35 | 81710451 | L | S17D36 | B |  | TÜV |  |  | DK | YES |  |  | T | Teilegutachten (PB+VB) | 1 | No car modifications required | 225/35 R19--- | AfterMarket OZ | MAX 750 KG | METAL SILVER + DIAMOND CUT | X-Line | 8027529066043 | OZ | 14,31 |  |  | Serie L - ext.diam.75 mm | 593x593x274 | 1 | bar: Area 1
AUDI | A4 | A4 V6 | B5 | 12/1994 | 09/2001 | 5x112 | 57,06 | 590 | 1945 | 45 | M14x1,50 | 17 | LOUNGE 10 | 8x19 | 19,00 | 8,00 | W8505520354 | 1 | S | 20110726 | 20110825 | 5x112 |  | 48 | 81710451 | L | S17D36 | B |  | TÜV |  |  | DK | YES |  |  | T | Teilegutachten (PB+VB) | 1 | No car modifications required | 225/35 R19--- | AfterMarket OZ | MAX 725 KG | MATT BLACK + DIAMOND-CUT | X-Line | 8027529066050 | OZ | 14,31 |  |  | Serie L - ext.diam.75 mm | 593x593x274 | 1 | bar: Area 1
AUDI | A4 | A4 V6 | B5 | 12/1994 | 09/2001 | 5x112 | 57,06 | 590 | 1945 | 45 | M14x1,50 | 17 | LOUNGE 10 | 8x19 | 19,00 | 8,00 | W8505520375 | 1 | S | 20110726 | 20110825 | 5x112 |  | 48 | 81710451 | L | S17D36 | B |  | TÜV |  |  | DK | YES |  |  | T | Teilegutachten (PB+VB) | 1 | No car modifications required | 225/35 R19--- | AfterMarket OZ | MAX 725 KG | METAL SILVER + DIAMOND CUT | X-Line | 8027529066067 | OZ | 14,31 |  |  | Serie L - ext.diam.75 mm | 593x593x274 | 1 | bar: Area 1
AUDI | A4 | A4 V6 | B5 | 12/1994 | 09/2001 | 5x112 | 57,06 | 590 | 1945 | 45 | M14x1,50 | 17 | SUPERTURISMO GT | 8x19 | 19,00 | 8,00 | W01690201P5 | 1 | S | 20121012 | 20121111 | 5x112 |  | 35 | 81710249 | L | S17D36 | B | LB56 | TÜV |  |  | DK | YES |  |  | T | Teilegutachten (PB+VB) | 1 | No car modifications required | 225/35 R19--- | AfterMarket OZ | MAX 705 KG | GRIGIO CORSA+BLACK LETTERING | Racing | 8027529081749 | OZ | 13,82 |  |  | Serie L - ext.diam.75 mm | 592x592x274 | 1 | bar: Area 1
AUDI | A4 | A4 V6 | B5 | 12/1994 | 09/2001 | 5x112 | 57,06 | 590 | 1945 | 45 | M14x1,50 | 17 | SUPERTURISMO GT | 8x19 | 19,00 | 8,00 | W0169020179 | 1 | S | 20080709 | 20080808 | 5x112 |  | 35 | 81710249 | L | S17D36 | B | LB56 | TÜV |  |  | DK | YES |  |  | T | Teilegutachten (PB+VB) | 1 | No car modifications required | 225/35 R19--- | AfterMarket OZ | MAX 705 KG | MATT BLACK + RED LETTERING | Racing | 8027529001174 | OZ | 13,82 |  |  | Serie L - ext.diam.75 mm | 592x592x274 | 1 | bar: Area 1
AUDI | A4 | A4 V6 | B5 | 12/1994 | 09/2001 | 5x112 | 57,06 | 590 | 1945 | 45 | M14x1,50 | 17 | SUPERTURISMO GT | 8x19 | 19,00 | 8,00 | W0169020182 | 1 | S | 20040914 | 20041014 | 5x112 |  | 35 | 81710249 | L | S17D36 | B | LB56 | TÜV |  |  | DK | YES |  |  | T | Teilegutachten (PB+VB) | 1 | No car modifications required | 225/35 R19--- | AfterMarket OZ | MAX 705 KG | RACE SILVER + BLACK LETTERING | Racing | 8027529001181 | OZ | 13,82 |  |  | Serie L - ext.diam.75 mm | 592x592x274 | 1 | bar: Area 1
AUDI | A4 | A4 V6 | B5 | 12/1994 | 09/2001 | 5x112 | 57,06 | 590 | 1945 | 45 | M14x1,50 | 17 | ULTRALEGGERA HLT | 8x19 | 19,00 | 8,00 | W01713201AN6 | 3 | S | 20120302 | 20120401 | 5x112 |  | 35 | 81710261 | XL | S17D36 | B | LB56 | TÜV |  |  | DK | YES |  |  | T | Teilegutachten (PB+VB) | 1 | No car modifications required | 225/35 R19--- | AfterMarket OZ | MAX 680 KG | MATT RACE SILVER | I-Tech | 8027529073195 | OZ | 11,04 |  |  | Serie XL - ext.diam.79 mm | 592x592x274 | 1 | bar: Area 1
AUDI | A4 | A4 V6 | B5 | 12/1994 | 09/2001 | 5x112 | 57,06 | 590 | 1945 | 45 | M14x1,50 | 17 | ULTRALEGGERA HLT | 8x19 | 19,00 | 8,00 | W01713201AP3 | 3 | S | 20121203 | 20130102 | 5x112 |  | 35 | 81710261 | XL | S17D36 | B | LB56 | TÜV |  |  | DK | YES |  |  | T | Teilegutachten (PB+VB) | 1 | No car modifications required | 225/35 R19--- | AfterMarket OZ | MAX 680 KG | ACID GREEN | I-Tech | 8027529083798 | OZ | 11,04 |  |  | Serie XL - ext.diam.79 mm | 592x592x274 | 1 | bar: Area 1
AUDI | A4 | A4 V6 | B5 | 12/1994 | 09/2001 | 5x112 | 57,06 | 590 | 1945 | 45 | M14x1,50 | 17 | ULTRALEGGERA HLT | 8x19 | 19,00 | 8,00 | W01713201A22 | 3 | S | 20120302 | 20120401 | 5x112 |  | 35 | 81710261 | XL | S17D36 | B | LB56 | TÜV |  |  | DK | YES |  |  | T | Teilegutachten (PB+VB) | 1 | No car modifications required | 225/35 R19--- | AfterMarket OZ | MAX 680 KG | MATT GRAPHIT SILVER | I-Tech | 8027529073188 | OZ | 11,04 |  |  | Serie XL - ext.diam.79 mm | 592x592x274 | 1 | bar: Area 1
AUDI | A4 | A4 V6 | B5 | 12/1994 | 09/2001 | 5x112 | 57,06 | 590 | 1945 | 45 | M14x1,50 | 17 | ULTRALEGGERA HLT | 8x19 | 19,00 | 8,00 | W01713201A30 | 3 | S | 20120302 | 20120401 | 5x112 |  | 35 | 81710261 | XL | S17D36 | B | LB56 | TÜV |  |  | DK | YES |  |  | T | Teilegutachten (PB+VB) | 1 | No car modifications required | 225/35 R19--- | AfterMarket OZ | MAX 680 KG | WHITE | I-Tech | 8027529073140 | OZ | 11,04 |  |  | Serie XL - ext.diam.79 mm | 592x592x274 | 1 | bar: Area 1
AUDI | A4 | A4 V6 | B5 | 12/1994 | 09/2001 | 5x112 | 57,06 | 590 | 1945 | 45 | M14x1,50 | 17 | ULTRALEGGERA HLT | 8x19 | 19,00 | 8,00 | W01713201A53 | 1 | S | 20120302 | 20120401 | 5x112 |  | 35 | 81710261 | XL | S17D36 | B | LB56 | TÜV |  |  | DK | YES |  |  | T | Teilegutachten (PB+VB) | 1 | No car modifications required | 225/35 R19--- | AfterMarket OZ | MAX 680 KG | MATT BLACK | I-Tech | 8027529073133 | OZ | 10,99 |  |  | Serie XL - ext.diam.79 mm | 592x592x274 | 1 | bar: Area 1
AUDI | A4 | A4 V6 | B5 | 12/1994 | 09/2001 | 5x112 | 57,06 | 590 | 1945 | 45 | M14x1,50 | 17 | ULTRALEGGERA HLT | 8x19 | 19,00 | 8,00 | W01713201A71 | 3 | S | 20120302 | 20120401 | 5x112 |  | 35 | 81710261 | XL | S17D36 | B | LB56 | TÜV |  |  | DK | YES |  |  | T | Teilegutachten (PB+VB) | 1 | No car modifications required | 225/35 R19--- | AfterMarket OZ | MAX 680 KG | ORANGE | I-Tech | 8027529073164 | OZ | 11,04 |  |  | Serie XL - ext.diam.79 mm | 592x592x274 | 1 | bar: Area 1
AUDI | A4 | A4 V6 | B5 | 12/1994 | 09/2001 | 5x112 | 57,06 | 590 | 1945 | 45 | M14x1,50 | 17 | ULTRALEGGERA HLT | 8x19 | 19,00 | 8,00 | W01713201A76 | 3 | S | 20120302 | 20120401 | 5x112 |  | 35 | 81710261 | XL | S17D36 | B | LB56 | TÜV |  |  | DK | YES |  |  | T | Teilegutachten (PB+VB) | 1 | No car modifications required | 225/35 R19--- | AfterMarket OZ | MAX 680 KG | RACE GOLD | I-Tech | 8027529073171 | OZ | 11,04 |  |  | Serie XL - ext.diam.79 mm | 592x592x274 | 1 | bar: Area 1
AUDI | A4 | A4 V6 | B5 | 12/1994 | 09/2001 | 5x112 | 57,06 | 590 | 1945 | 45 | M14x1,50 | 17 | ULTRALEGGERA HLT | 8x19 | 19,00 | 8,00 | W01713201A84 | 3 | S | 20120302 | 20120401 | 5x112 |  | 35 | 81710261 | XL | S17D36 | B | LB56 | TÜV |  |  | DK | YES |  |  | T | Teilegutachten (PB+VB) | 1 | No car modifications required | 225/35 R19--- | AfterMarket OZ | MAX 680 KG | RED | I-Tech | 8027529073157 | OZ | 11,04 |  |  | Serie XL - ext.diam.79 mm | 592x592x274 | 1 | bar: Area 1
AUDI | A4 | A4 V6 | B5 | 12/1994 | 09/2001 | 5x112 | 57,06 | 590 | 1945 | 45 | M14x1,50 | 17 | VERSILIA | 8x19 | 19,00 | 8,00 | W01840201N6 | 1 |  |  |  | 5x112 |  | 35 | 81710249 | L | S17D36 | B | LB56 | TÜV |  |  | DK | YES |  |  | T | Teilegutachten (PB+VB) | 1 | No car modifications required | 225/35 R19--- | AfterMarket OZ | MAX 775 KG | MATT RACE SILVER | All-Terrain | 8027529052282 | OZ | 16,42 |  |  | Serie L - ext.diam.75 mm | 592x592x274 | 1 | bar: Area 1
AUDI | A4 | A4 V6 | B5 | 12/1994 | 09/2001 | 5x112 | 57,06 | 590 | 1945 | 45 | M14x1,50 | 17 | VERSILIA | 8x19 | 19,00 | 8,00 | W0184020154 | 1 | S | 20090511 | 20090610 | 5x112 |  | 35 | 81710249 | L | S17D36 | B | LB56 | TÜV |  |  | DK | YES |  |  | T | Teilegutachten (PB+VB) | 1 | No car modifications required | 225/35 R19--- | AfterMarket OZ | MAX 775 KG | MATT BLACK + DIAMOND-CUT | All-Terrain | 8027529039375 | OZ | 16,42 |  |  | Serie L - ext.diam.75 mm | 592x592x274 | 1 | bar: Area 1
AUDI | A4 | A4 V6 | B5 | 12/1994 | 09/2001 | 5x112 | 57,06 | 590 | 1945 | 45 | M14x1,50 | 17 | X5B | 8x19 | 19,00 | 8,00 | W85069201N5 | 1 | S | 20121005 | 20121104 | 5x112 |  | 35 | 81710451 | L | S17D36 | B |  |  |  |  | DK | YES |  |  | T | Teilegutachten (PB+VB) | 1 | No car modifications required | 225/35 R19--- | AfterMarket OZ | MAX 730 KG | MATT GRAPHITE DIAMOND CUT | X-Line | 8027529079838 | OZ | 14,01 |  |  | Serie L - ext.diam.75 mm | 593x593x274 | 1 | bar: Area 1
AUDI | A4 | A4 V6 | B5 | 12/1994 | 09/2001 | 5x112 | 57,06 | 590 | 1945 | 45 | M14x1,50 | 17 | QUARANTA | 8½x19 | 19,00 | 8,50 | W01857203G2 | 1 |  |  |  | 5x112 |  | 38 | 81710249 | L | S17D36 | B |  | TÜV |  |  | DK | YES |  |  | S | Strongness Certificate (PB) | 1 | No car modifications required | 235/35 R19----255(35 R19--- | AfterMarket OZ | MAX 730 KG | GRIGIO CORSA DIAMANTATO | Via Veneto | 8027529052589 | OZ | 13,81 |  |  | Serie L - ext.diam.75 mm | 592x592x286 | 1 | bar: Area 1
AUDI | A4 | A4 V6 | B5 | 12/1994 | 09/2001 | 5x112 | 57,06 | 590 | 1945 | 45 | M14x1,50 | 17 | SARDEGNA | 9x19 | 19,00 | 9,00 | W0176620222 | 1 |  |  |  | 5x112 |  | 35 | 81710261 | XL | S17D36 | B | LB56 | TÜV |  |  |  | YES | C0270 | REAR | T | Teilegutachten (PB+VB) | 2 | Mods can be necessary to car | 225/35 R19--- | AfterMarket OZ | MAX 950 KG | MATT GRAPHIT SILVER | All-Terrain | 8027529046373 | OZ | 17,65 |  |  | Serie XL - ext.diam.79 mm | 592x592x312 | 1 | bar: Area 1
AUDI | A4 | A4 V6 | B5 | 12/1994 | 09/2001 | 5x112 | 57,06 | 590 | 1945 | 45 | M14x1,50 | 17 | ULTRALEGGERA HLT | 9x19 | 19,00 | 9,00 | W01804201N6 | 3 | S | 20110912 | 20111012 | 5x112 |  | 30 | 81710249 | L | S17D36 | B | LB56 | TÜV |  |  |  | YES |  |  | T | Teilegutachten (PB+VB) | 2 | Mods can be necessary to car | 225/35 R19--- | AfterMarket OZ | MAX 695 KG | MATT RACE SILVER | I-Tech | 8027529068993 | OZ | 10,54 |  |  | Serie L - ext.diam.75 mm | 592x592x312 | 1 | bar: Area 1
AUDI | A4 | A4 V6 | B5 | 12/1994 | 09/2001 | 5x112 | 57,06 | 590 | 1945 | 45 | M14x1,50 | 17 | ULTRALEGGERA HLT | 9x19 | 19,00 | 9,00 | W0180420122 | 3 | S | 20110912 | 20111012 | 5x112 |  | 30 | 81710249 | L | S17D36 | B | LB56 | TÜV |  |  |  | YES |  |  | T | Teilegutachten (PB+VB) | 2 | Mods can be necessary to car | 225/35 R19--- | AfterMarket OZ | MAX 695 KG | MATT GRAPHIT SILVER | I-Tech | 8027529068986 | OZ | 10,54 |  |  | Serie L - ext.diam.75 mm | 592x592x312 | 1 | bar: Area 1
AUDI | A4 | A4 V6 | B5 | 12/1994 | 09/2001 | 5x112 | 57,06 | 590 | 1945 | 45 | M14x1,50 | 17 | ULTRALEGGERA HLT | 9x19 | 19,00 | 9,00 | W0180420130 | 3 | S | 20110912 | 20111012 | 5x112 |  | 30 | 81710249 | L | S17D36 | B | LB56 | TÜV |  |  |  | YES |  |  | T | Teilegutachten (PB+VB) | 2 | Mods can be necessary to car | 225/35 R19--- | AfterMarket OZ | MAX 695 KG | WHITE | I-Tech | 8027529068948 | OZ | 10,54 |  |  | Serie L - ext.diam.75 mm | 592x592x312 | 1 | bar: Area 1
AUDI | A4 | A4 V6 | B5 | 12/1994 | 09/2001 | 5x112 | 57,06 | 590 | 1945 | 45 | M14x1,50 | 17 | ULTRALEGGERA HLT | 9x19 | 19,00 | 9,00 | W0180420153 | 3 | S | 20110912 | 20111012 | 5x112 |  | 30 | 81710249 | L | S17D36 | B | LB56 | TÜV |  |  |  | YES |  |  | T | Teilegutachten (PB+VB) | 2 | Mods can be necessary to car | 225/35 R19--- | AfterMarket OZ | MAX 695 KG | MATT BLACK | I-Tech | 8027529068931 | OZ | 10,54 |  |  | Serie L - ext.diam.75 mm | 592x592x312 | 1 | bar: Area 1
AUDI | A4 | A4 V6 | B5 | 12/1994 | 09/2001 | 5x112 | 57,06 | 590 | 1945 | 45 | M14x1,50 | 17 | ULTRALEGGERA HLT | 9x19 | 19,00 | 9,00 | W0180420171 | 3 | S | 20110912 | 20111012 | 5x112 |  | 30 | 81710249 | L | S17D36 | B | LB56 | TÜV |  |  |  | YES |  |  | T | Teilegutachten (PB+VB) | 2 | Mods can be necessary to car | 225/35 R19--- | AfterMarket OZ | MAX 695 KG | ORANGE | I-Tech | 8027529068962 | OZ | 10,54 |  |  | Serie L - ext.diam.75 mm | 592x592x312 | 1 | bar: Area 1
AUDI | A4 | A4 V6 | B5 | 12/1994 | 09/2001 | 5x112 | 57,06 | 590 | 1945 | 45 | M14x1,50 | 17 | ULTRALEGGERA HLT | 9x19 | 19,00 | 9,00 | W0180420176 | 3 | S | 20110912 | 20111012 | 5x112 |  | 30 | 81710249 | L | S17D36 | B | LB56 | TÜV |  |  |  | YES |  |  | T | Teilegutachten (PB+VB) | 2 | Mods can be necessary to car | 225/35 R19--- | AfterMarket OZ | MAX 695 KG | RACE GOLD | I-Tech | 8027529068979 | OZ | 10,54 |  |  | Serie L - ext.diam.75 mm | 592x592x312 | 1 | bar: Area 1
AUDI | A4 | A4 V6 | B5 | 12/1994 | 09/2001 | 5x112 | 57,06 | 590 | 1945 | 45 | M14x1,50 | 17 | ULTRALEGGERA HLT | 9x19 | 19,00 | 9,00 | W0180420184 | 3 | S | 20110912 | 20111012 | 5x112 |  | 30 | 81710249 | L | S17D36 | B | LB56 | TÜV |  |  |  | YES |  |  | T | Teilegutachten (PB+VB) | 2 | Mods can be necessary to car | 225/35 R19--- | AfterMarket OZ | MAX 695 KG | RED | I-Tech | 8027529068955 | OZ | 10,54 |  |  | Serie L - ext.diam.75 mm | 592x592x312 | 1 | bar: Area 1
AUDI | A4 | A4 V6 | B5 | 12/1994 | 09/2001 | 5x112 | 57,06 | 590 | 1945 | 45 | M14x1,50 | 17 | VERSILIA | 9x19 | 19,00 | 9,00 | W01841200N6 | 1 |  |  |  | 5x112 |  | 35 | 81710249 | L | S17D36 | B | LB56 | TÜV |  |  |  | YES | C0270 | REAR | T | Teilegutachten (PB+VB) | 2 | Mods can be necessary to car | 225/35 R19--- | AfterMarket OZ | MAX 875 KG | MATT RACE SILVER | All-Terrain | 8027529052343 | OZ | 17,93 |  |  | Serie L - ext.diam.75 mm | 592x592x312 | 1 | bar: Area 1
AUDI | A4 | A4 V6 | B5 | 12/1994 | 09/2001 | 5x112 | 57,06 | 590 | 1945 | 45 | M14x1,50 | 17 | VERSILIA | 9x19 | 19,00 | 9,00 | W0184120054 | 1 | S | 20090306 | 20090405 | 5x112 |  | 35 | 81710249 | L | S17D36 | B | LB56 | TÜV |  |  |  | YES | C0270 | REAR | T | Teilegutachten (PB+VB) | 2 | Mods can be necessary to car | 225/35 R19--- | AfterMarket OZ | MAX 875 KG | MATT BLACK + DIAMOND-CUT | All-Terrain | 8027529038064 | OZ | 17,93 |  |  | Serie L - ext.diam.75 mm | 592x592x312 | 1 | bar: Area 1
AUDI | A4 | A4 V6 | B5 | 12/1994 | 09/2001 | 5x112 | 57,06 | 590 | 1945 | 45 | M14x1,50 | 17 | X5B | 9x19 | 19,00 | 9,00 | W85070200N5 | 1 | S | 20121005 | 20121104 | 5x112 |  | 29 | 81710451 | L | S17D36 | B | [5 empty] | YES |  |  | T | Teilegutachten (PB+VB) | 2 | Mods can be necessary to car | 225/35 R19--- | AfterMarket OZ | MAX 730 KG | MATT GRAPHITE DIAMOND CUT | X-Line | 8027529079883 | OZ | 14,51 |  |  | Serie L - ext.diam.75 mm | 593x593x300 | 1 | bar: Area 1
AUDI | A4 | A4 V6 | B5 | 12/1994 | 09/2001 | 5x112 | 57,06 | 590 | 1945 | 45 | M14x1,50 | 17 | EGO | 9½x19 | 19,00 | 9,50 | W8505420154 | 1 | S | 20110726 | 20110825 | 5x112 |  | 35 | 81710451 | L | S17D36 | B |  | TÜV |  |  | DK | YES | C0270 | REAR | T | Teilegutachten (PB+VB) | 2 | Mods can be necessary to car | 225/35 R19----235/35 R19--- | AfterMarket OZ | MAX 735 KG | MATT BLACK + DIAMOND-CUT | X-Line | 8027529065954 | OZ | 14,31 |  |  | Serie L - ext.diam.75 mm | 593x593x313 | 1 | bar: Area 1
AUDI | A4 | A4 V6 | B5 | 12/1994 | 09/2001 | 5x112 | 57,06 | 590 | 1945 | 45 | M14x1,50 | 17 | QUARANTA | 9½x19 | 19,00 | 9,50 | W01858201G2 | 1 |  |  |  | 5x112 |  | 35 | 81710249 | L | S17D36 | B |  | TÜV |  |  | DK | YES | C0270 | REAR | T | Teilegutachten (PB+VB) | 2 | Mods can be necessary to car | 225/35 R19----235/35 R19--- | AfterMarket OZ | MAX 735 KG | GRIGIO CORSA DIAMANTATO | Via Veneto | 8027529052657 | OZ | 14,31 |  |  | Serie L - ext.diam.75 mm | 592x592x312 | 1 | bar: Area 1
AUDI | A4 | A4 V6 | B5 | 12/1994 | 09/2001 | 5x112 | 57,06 | 590 | 1945 | 45 | M14x1,50 | 17 | SUPERTURISMO LM | 9½x19 | 19,00 | 9,50 | W0185320219 | 1 | S | 20100201 | 20100303 | 5x112 |  | 35 | 81710249 | L | S17D36 | B | LB56 | TÜV |  |  | DK | YES | C0270 | REAR | T | Teilegutachten (PB+VB) | 2 | Mods can be necessary to car | 225/35 R19----235/35 R19--- | AfterMarket OZ | MAX 725 KG | MATT RACE SILVER + BLACK LETTERING | Racing | 8027529048834 | OZ | 13,06 |  |  | Serie L - ext.diam.75 mm | 592x592x312 | 1 | bar: Area 1
AUDI | A4 | A4 V6 | B5 | 12/1994 | 09/2001 | 5x112 | 57,06 | 590 | 1945 | 45 | M14x1,50 | 17 | SUPERTURISMO LM | 9½x19 | 19,00 | 9,50 | W0185320246 | 1 |  |  |  | 5x112 |  | 35 | 81710249 | L | S17D36 | B | LB56 | TÜV |  |  | DK | YES | C0270 | REAR | T | Teilegutachten (PB+VB) | 2 | Mods can be necessary to car | 225/35 R19----235/35 R19--- | AfterMarket OZ | MAX 725 KG | MATT GRAPHITE + SILVER LETTERING | Racing | 8027529043785 | OZ | 13,06 |  |  | Serie L - ext.diam.75 mm | 592x592x312 | 1 | bar: Area 1
AUDI | A4 | A4 V6 | B5 | 12/1994 | 09/2001 | 5x112 | 57,06 | 590 | 1945 | 45 | M14x1,50 | 17 | MONACO HLT | 8x20 | 20,00 | 8,00 | W01899203G1 | 1 | S | 20120711 | 20120810 | 5x112 |  | 45 | 81710535 | XL | S17D36 | B | [5 empty] | YES |  |  | N | No Certificate |  |  |  | AfterMarket OZ | MAX 950 KG | GRIGIO CORSA | All-Terrain | 8027529076851 | OZ | 16,32 |  |  | Serie XL - ext.diam.79 mm | 615x615x274 | 1 | bar: Area 1
AUDI | A4 | A4 V6 | B5 | 12/1994 | 09/2001 | 5x112 | 57,06 | 590 | 1945 | 45 | M14x1,50 | 17 | MONACO HLT | 8½x20 | 20,00 | 8,50 | W01900201G1 | 1 | S | 20120711 | 20120810 | 5x112 |  | 30 | 81710535 | XL | S17D36 | B | [5 empty] | YES |  |  | N | No Certificate |  |  |  | AfterMarket OZ | MAX 950 KG | GRIGIO CORSA | All-Terrain | 8027529076905 | OZ | 17,01 |  |  | Serie XL - ext.diam.79 mm | 615x615x312 | 1 | bar: Area 1
AUDI | A4 | A4 V6 | B5 | 12/1994 | 09/2001 | 5x112 | 57,06 | 590 | 1945 | 45 | M14x1,50 | 17 | MONACO HLT | 8½x20 | 20,00 | 8,50 | W01900202G1 | 1 | S | 20120711 | 20120810 | 5x112 |  | 45 | 81710535 | XL | S17D36 | B | [5 empty] | YES |  |  | N | No Certificate |  |  |  | AfterMarket OZ | MAX 950 KG | GRIGIO CORSA | All-Terrain | 8027529076912 | OZ | 17,31 |  |  | Serie XL - ext.diam.79 mm | 615x615x312 | 1 | bar: Area 1
AUDI | A4 | A4 V6 | B5 | 12/1994 | 09/2001 | 5x112 | 57,06 | 590 | 1945 | 45 | M14x1,50 | 17 | MONACO HLT | 9x20 | 20,00 | 9,00 | W01901200G1 | 1 | S | 20120711 | 20120810 | 5x112 |  | 35 | 81710535 | XL | S17D36 | B | [5 empty] | YES |  |  | N | No Certificate |  |  |  | AfterMarket OZ | MAX 950 KG | GRIGIO CORSA | All-Terrain | 8027529076943 | OZ | 18,10 |  |  | Serie XL - ext.diam.79 mm | 615x615x312 | 1 | bar: Area 1
AUDI | A4 | A4 2007 | B8,B81 | 11/2007 |  | 5x112 | 66,46 | 590 |  | 47 | M14x1,50 | 17 | SUPERTURISMO GT | 7x16 | 16,00 | 7,00 | W01895400P5 | 1 |  |  |  | 5x112 |  | 48 | 81710414 | L | S17D36 | B |  |  | KBA |  |  | YES |  |  | K | KBA (ABE+VB) | 1 | No car modifications required | 205/60 R16--Fit&Go-TCOMBI-205/60 R16 M+S----215/55 R16--Fit&Go--215/55 R16 M+S----225/55 R16--Fit&Go--225/55 R16 M+S----235/50 R16--- | AfterMarket OZ | MAX 620 KG | GRIGIO CORSA+BLACK LETTERING | Racing | 8027529080391 | OZ | 10 |  |  | Serie L - ext.diam.75 mm | 480x480x248 | 1 | 088-195 | e1*2001/116*0430* | bar: Area 1
AUDI | A4 | A4 2007 | B8,B81 | 11/2007 |  | 5x112 | 66,46 | 590 |  | 47 | M14x1,50 | 17 | X5B | 7x16 | 16,00 | 7,00 | W85066602N5 | 1 | S | 20121005 | 20121104 | 5x112 |  | 35 | 81710452 | L | S17D36 | B |  |  |  |  | DK | YES |  |  | K | KBA (ABE+VB) | 1 | No car modifications required | 205/60 R16--Fit&Go-TCOMBI-205/60 R16 M+S----215/55 R16--Fit&Go--215/55 R16 M+S----225/55 R16--Fit&Go--225/55 R16 M+S----235/50 R16--- | AfterMarket OZ | MAX 680 KG | MATT GRAPHITE DIAMOND CUT | X-Line | 8027529079708 | OZ | 9,91 |  |  | Serie L - ext.diam.75 mm | 511x511x249 | 1 | 088-195 | e1*2001/116*0430* | bar: Area 1
AUDI | A4 | A4 2007 | B8,B81 | 11/2007 |  | 5x112 | 66,46 | 590 |  | 47 | M14x1,50 | 17 | ADRENALINA | 7½x16 | 16,00 | 7,50 | W8501220254 | 1 | S | 20090507 | 20090606 | 5x112 |  | 35 | 81710414 | L | S17D36 | B |  |  | KBA |  | DK | YES |  |  | K | KBA (ABE+VB) | 1 | No car modifications required | 205/60 R16---TCOMBI-205/60 R16 M+S----215/55 R16---TCOMBI-215/55 R16 M+S----225/55 R16---TCOMBI-235/50 R16---TCOMBI-245/50 R16---TCOMBI | AfterMarket OZ | MAX 650 KG | MATT BLACK + DIAMOND-CUT | X-Line | 8027529034554 | OZ | 10,60 |  |  | Serie L - ext.diam.75 mm | 511x511x261 | 1 | 088-195 | e1*2001/116*0430* | bar: Area 1
AUDI | A4 | A4 2007 | B8,B81 | 11/2007 |  | 5x112 | 66,46 | 590 |  | 47 | M14x1,50 | 17 | DAVID | 7½x16 | 16,00 | 7,50 | W01868203N5 | 1 |  |  |  | 5x112 |  | 35 | 81710452 | L | S17D36 | B |  |  | KBA |  | DK | YES |  |  | K | KBA (ABE+VB) | 1 | No car modifications required | 205/60 R16---TCOMBI-205/60 R16 M+S----215/55 R16---TCOMBI-215/55 R16 M+S----225/55 R16---TCOMBI-235/50 R16---TCOMBI-245/50 R16---TCOMBI | AfterMarket OZ | MAX 675 KG | MATT GRAPHITE DIAMOND CUT | Via Veneto | 8027529054798 | OZ | 8,11 |  |  | Serie L - ext.diam.75 mm | 480x480x261 | 1 | 088-195 | e1*2001/116*0430* | bar: Area 1
AUDI | A4 | A4 2007 | B8,B81 | 11/2007 |  | 5x112 | 66,46 | 590 |  | 47 | M14x1,50 | 17 | DAVID | 7½x16 | 16,00 | 7,50 | W01868204N5 | 1 |  |  |  | 5x112 |  | 45 | 81710452 | L | S17D36 | B |  |  | KBA |  | DK | YES |  |  | K | KBA (ABE+VB) | 1 | No car modifications required | 205/60 R16---TCOMBI-205/60 R16 M+S----215/55 R16---TCOMBI-215/55 R16 M+S----225/55 R16---TCOMBI-235/50 R16---TCOMBI-245/50 R16---TCOMBI | AfterMarket OZ | MAX 675 KG | MATT GRAPHITE DIAMOND CUT | Via Veneto | 8027529054804 | OZ | 8,11 |  |  | Serie L - ext.diam.75 mm | 480x480x261 | 1 | 088-195 | e1*2001/116*0430* | bar: Area 1
AUDI | A4 | A4 2007 | B8,B81 | 11/2007 |  | 5x112 | 66,46 | 590 |  | 47 | M14x1,50 | 17 | EGO | 7½x16 | 16,00 | 7,50 | W8505020354 | 1 | S | 20110726 | 20110825 | 5x112 |  | 35 | 81710452 | L | S17D36 | B |  |  | KBA |  | DK | YES |  |  | K | KBA (ABE+VB) | 1 | No car modifications required | 205/60 R16---TCOMBI-205/60 R16 M+S----215/55 R16---TCOMBI-215/55 R16 M+S----225/55 R16---TCOMBI-235/50 R16---TCOMBI-245/50 R16---TCOMBI | AfterMarket OZ | MAX 690 KG | MATT BLACK + DIAMOND-CUT | X-Line | 8027529065749 | OZ | 10,21 |  |  | Serie L - ext.diam.75 mm | 511x511x261 | 1 | 088-195 | e1*2001/116*0430* | bar: Area 1
AUDI | A4 | A4 2007 | B8,B81 | 11/2007 |  | 5x112 | 66,46 | 590 |  | 47 | M14x1,50 | 17 | ENERGY | 7½x16 | 16,00 | 7,50 | W8503320254 | 1 |  |  |  | 5x112 |  | 35 | 81710414 | L | S17D36 | B |  |  | KBA |  | DK | YES |  |  | K | KBA (ABE+VB) | 1 | No car modifications required | 205/60 R16---TCOMBI-205/60 R16 M+S----215/55 R16---TCOMBI-215/55 R16 M+S----225/55 R16---TCOMBI-235/50 R16---TCOMBI-245/50 R16---TCOMBI | AfterMarket OZ | MAX 690 KG | MATT BLACK + DIAMOND-CUT | X-Line | 8027529045796 | OZ | 10,40 |  |  | Serie L - ext.diam.75 mm | 511x511x261 | 1 | 088-195 | e1*2001/116*0430* | bar: Area 1
AUDI | A4 | A4 2007 | B8,B81 | 11/2007 |  | 5x112 | 66,46 | 590 |  | 47 | M14x1,50 | 17 | ENVY | 7½x16 | 16,00 | 7,50 | W8504120368 | 1 |  |  |  | 5x112 |  | 35 | 81710452 | L | S17D36 | B |  |  | KBA |  | DK | YES |  |  | K | KBA (ABE+VB) | 1 | No car modifications required | 205/60 R16---TCOMBI-205/60 R16 M+S----215/55 R16---TCOMBI-215/55 R16 M+S----225/55 R16---TCOMBI-235/50 R16---TCOMBI-245/50 R16---TCOMBI | AfterMarket OZ | MAX 675 KG | MATT SILVER TECH DIAMOND CUT | X-Line | 8027529051032 | OZ | 10,21 |  |  | Serie L - ext.diam.75 mm | 511x511x261 | 1 | 088-195 | e1*2001/116*0430* | bar: Area 1
AUDI | A4 | A4 2007 | B8,B81 | 11/2007 |  | 5x112 | 66,46 | 590 |  | 47 | M14x1,50 | 17 | CANYON ST | 7½x17 | 17,00 | 7,50 | W0166020522 | 1 |  |  |  | 5x112 |  | 43 | 81710415 | XL | S17D36 | B |  | TÜV |  | VIA | DK | YES |  |  | T | Teilegutachten (PB+VB) | 1 | No car modifications required | 205/55 R17----205/55 R17 M+S----215/50 R17---TCOMBI-215/50 R17 M+S----225/50 R17--Fit&Go-TCOMBI-235/45 R17---TCOMBI-235/50 R17----245/45 R17---TCOMBI | AfterMarket OZ | MAX 725 KG | MATT GRAPHIT SILVER | All-Terrain | 8027529046328 | OZ | 13,52 |  |  | Serie XL - ext.diam.79 mm | 540x540x280 | 1 | 088-195 | e1*2001/116*0430* | bar: Area 1
AUDI | A4 | A4 2007 | B8,B81 | 11/2007 |  | 5x112 | 66,46 | 590 |  | 47 | M14x1,50 | 17 | DAVID | 7½x17 | 17,00 | 7,50 | W01871203N5 | 1 |  |  |  | 5x112 |  | 35 | 81710452 | L | S17D36 | B |  |  |  |  | DK | YES |  |  | K | KBA (ABE+VB) | 1 | No car modifications required | 205/55 R17----205/55 R17 M+S----215/50 R17---TCOMBI-215/50 R17 M+S----225/50 R17--Fit&Go-TCOMBI-235/45 R17---TCOMBI-235/50 R17----245/45 R17---TCOMBI | AfterMarket OZ | MAX 690 KG | MATT GRAPHITE DIAMOND CUT | Via Veneto | 8027529053555 | OZ | 11,81 |  |  | Serie L - ext.diam.75 mm | 540x540x261 | 1 | 088-195 | e1*2001/116*0430* | bar: Area 1
AUDI | A4 | A4 2007 | B8,B81 | 11/2007 |  | 5x112 | 66,46 | 590 |  | 47 | M14x1,50 | 17 | EGO | 7½x17 | 17,00 | 7,50 | W8504920354 | 1 | S | 20110726 | 20110825 | 5x112 |  | 35 | 81710452 | L | S17D36 | B |  |  | KBA |  | DK | YES |  |  | K | KBA (ABE+VB) | 1 | No car modifications required | 205/55 R17----205/55 R17 M+S----215/50 R17---TCOMBI-215/50 R17 M+S----225/50 R17--Fit&Go-TCOMBI-235/45 R17---TCOMBI-235/50 R17----245/45 R17---TCOMBI | AfterMarket OZ | MAX 690 KG | MATT BLACK + DIAMOND-CUT | X-Line | 8027529065664 | OZ | 11,06 |  |  | Serie L - ext.diam.75 mm | 542x542x261 | 1 | 088-195 | e1*2001/116*0430* | bar: Area 1
AUDI | A4 | A4 2007 | B8,B81 | 11/2007 |  | 5x112 | 66,46 | 590 |  | 47 | M14x1,50 | 17 | ENVY | 7½x17 | 17,00 | 7,50 | W8504420368 | 1 |  |  |  | 5x112 |  | 35 | 81710452 | L | S17D36 | B |  |  | KBA |  | DK | YES |  |  | K | KBA (ABE+VB) | 1 | No car modifications required | 205/55 R17----205/55 R17 M+S----215/50 R17---TCOMBI-215/50 R17 M+S----225/50 R17--Fit&Go-TCOMBI-235/45 R17---TCOMBI-235/50 R17----245/45 R17---TCOMBI | AfterMarket OZ | MAX 690 KG | MATT SILVER TECH DIAMOND CUT | X-Line | 8027529051094 | OZ | 11,06 |  |  | Serie L - ext.diam.75 mm | 542x542x261 | 1 | 088-195 | e1*2001/116*0430* | bar: Area 1
AUDI | A4 | A4 2007 | B8,B81 | 11/2007 |  | 5x112 | 66,46 | 590 |  | 47 | M14x1,50 | 17 | LOUNGE 10 | 7½x17 | 17,00 | 7,50 | W8503020354 | 1 |  |  |  | 5x112 |  | 35 | 81710452 | L | S17D36 | B |  |  | KBA |  | DK | YES |  |  | K | KBA (ABE+VB) | 1 | No car modifications required | 205/55 R17----205/55 R17 M+S----215/50 R17---TCOMBI-215/50 R17 M+S----225/50 R17--Fit&Go-TCOMBI-235/45 R17---TCOMBI-235/50 R17----245/45 R17---TCOMBI | AfterMarket OZ | MAX 690 KG | MATT BLACK + DIAMOND-CUT | X-Line | 8027529047677 | OZ | 11,06 |  |  | Serie L - ext.diam.75 mm | 542x542x261 | 1 | 088-195 | e1*2001/116*0430* | bar: Area 1
AUDI | A4 | A4 2007 | B8,B81 | 11/2007 |  | 5x112 | 66,46 | 590 |  | 47 | M14x1,50 | 17 | LOUNGE 10 | 7½x17 | 17,00 | 7,50 | W8503020375 | 1 |  |  |  | 5x112 |  | 35 | 81710452 | L | S17D36 | B |  |  | KBA |  | DK | YES |  |  | K | KBA (ABE+VB) | 1 | No car modifications required | 205/55 R17----205/55 R17 M+S----215/50 R17---TCOMBI-215/50 R17 M+S----225/50 R17--Fit&Go-TCOMBI-235/45 R17---TCOMBI-235/50 R17----245/45 R17---TCOMBI | AfterMarket OZ | MAX 690 KG | METAL SILVER + DIAMOND CUT | X-Line | 8027529047684 | OZ | 11,06 |  |  | Serie L - ext.diam.75 mm | 542x542x261 | 1 | 088-195 | e1*2001/116*0430* | bar: Area 1
AUDI | A4 | A4 2007 | B8,B81 | 11/2007 |  | 5x112 | 66,46 | 590 |  | 47 | M14x1,50 | 17 | QUARANTA | 7½x17 | 17,00 | 7,50 | W01867202G2 | 1 |  |  |  | 5x112 |  | 35 | 81710414 | L | S17D36 | B |  |  | KBA |  | DK | YES |  |  | K | KBA (ABE+VB) | 1 | No car modifications required | 205/55 R17----205/55 R17 M+S----215/50 R17---TCOMBI-215/50 R17 M+S----225/50 R17--Fit&Go-TCOMBI-235/45 R17---TCOMBI-235/50 R17----245/45 R17---TCOMBI | AfterMarket OZ | MAX 690 KG | GRIGIO CORSA DIAMANTATO | Via Veneto | 8027529054736 | OZ | 11,81 |  |  | Serie L - ext.diam.75 mm | 540x540x261 | 1 | 088-195 | e1*2001/116*0430* | bar: Area 1
AUDI | A4 | A4 2007 | B8,B81 | 11/2007 |  | 5x112 | 66,46 | 590 |  | 47 | M14x1,50 | 17 | SUPERTURISMO GT | 7½x17 | 17,00 | 7,50 | W01681200P5 | 1 | S | 20121012 | 20121111 | 5x112 |  | 35 | 81710414 | L | S17D36 | B |  |  | KBA | VIA | DK | YES |  |  | K | KBA (ABE+VB) | 1 | No car modifications required | 205/55 R17----205/55 R17 M+S----215/50 R17---TCOMBI-215/50 R17 M+S----225/50 R17--Fit&Go-TCOMBI-235/45 R17---TCOMBI-235/50 R17----245/45 R17---TCOMBI | AfterMarket OZ | MAX 715 KG | GRIGIO CORSA+BLACK LETTERING | Racing | 8027529081657 | OZ | 11,40 |  |  | Serie L - ext.diam.75 mm | 540x540x280 | 1 | 088-195 | e1*2001/116*0430* | bar: Area 1
AUDI | A4 | A4 2007 | B8,B81 | 11/2007 |  | 5x112 | 66,46 | 590 |  | 47 | M14x1,50 | 17 | SUPERTURISMO GT | 7½x17 | 17,00 | 7,50 | W0168120079 | 1 |  |  |  | 5x112 |  | 35 | 81710414 | L | S17D36 | B |  |  | KBA | VIA | DK | YES |  |  | K | KBA (ABE+VB) | 1 | No car modifications required | 205/55 R17----205/55 R17 M+S----215/50 R17---TCOMBI-215/50 R17 M+S----225/50 R17--Fit&Go-TCOMBI-235/45 R17---TCOMBI-235/50 R17----245/45 R17---TCOMBI | AfterMarket OZ | MAX 715 KG | MATT BLACK + RED LETTERING | Racing | 8027529057430 | OZ | 11,40 |  |  | Serie L - ext.diam.75 mm | 540x540x261 | 1 | 088-195 | e1*2001/116*0430* | bar: Area 1
AUDI | A4 | A4 2007 | B8,B81 | 11/2007 |  | 5x112 | 66,46 | 590 |  | 47 | M14x1,50 | 17 | SUPERTURISMO GT | 7½x17 | 17,00 | 7,50 | W0168120082 | 1 | S | 20090521 | 20090620 | 5x112 |  | 35 | 81710414 | L | S17D36 | B |  |  | KBA | VIA | DK | YES |  |  | K | KBA (ABE+VB) | 1 | No car modifications required | 205/55 R17----205/55 R17 M+S----215/50 R17---TCOMBI-215/50 R17 M+S----225/50 R17--Fit&Go-TCOMBI-235/45 R17---TCOMBI-235/50 R17----245/45 R17---TCOMBI | AfterMarket OZ | MAX 715 KG | RACE SILVER + BLACK LETTERING | Racing | 8027529000849 | OZ | 11,40 |  |  | Serie L - ext.diam.75 mm | 540x540x280 | 1 | 088-195 | e1*2001/116*0430* | bar: Area 1
AUDI | A4 | A4 2007 | B8,B81 | 11/2007 |  | 5x112 | 66,46 | 590 |  | 47 | M14x1,50 | 17 | SUPERTURISMO LM | 7½x17 | 17,00 | 7,50 | W0188120219 | 1 |  |  |  | 5x112 |  | 35 | 81710414 | L | S17D36 | B |  |  | KBA |  | DK | YES |  |  | K | KBA (ABE+VB) | 1 | No car modifications required | 205/55 R17----205/55 R17 M+S----215/50 R17---TCOMBI-215/50 R17 M+S----225/50 R17--Fit&Go-TCOMBI-235/45 R17---TCOMBI-235/50 R17----245/45 R17---TCOMBI | AfterMarket OZ | MAX 690 KG | MATT RACE SILVER + BLACK LETTERING | Racing | 8027529053197 | OZ | 10,80 |  |  | Serie L - ext.diam.75 mm | 540x540x261 | 1 | 088-195 | e1*2001/116*0430* | bar: Area 1
AUDI | A4 | A4 2007 | B8,B81 | 11/2007 |  | 5x112 | 66,46 | 590 |  | 47 | M14x1,50 | 17 | SUPERTURISMO LM | 7½x17 | 17,00 | 7,50 | W0188120246 | 1 |  |  |  | 5x112 |  | 35 | 81710414 | L | S17D36 | B |  |  | KBA |  | DK | YES |  |  | K | KBA (ABE+VB) | 1 | No car modifications required | 205/55 R17----205/55 R17 M+S----215/50 R17---TCOMBI-215/50 R17 M+S----225/50 R17--Fit&Go-TCOMBI-235/45 R17---TCOMBI-235/50 R17----245/45 R17---TCOMBI | AfterMarket OZ | MAX 690 KG | MATT GRAPHITE + SILVER LETTERING | Racing | 8027529053203 | OZ | 10,80 |  |  | Serie L - ext.diam.75 mm | 540x540x261 | 1 | 088-195 | e1*2001/116*0430* | bar: Area 1
AUDI | A4 | A4 2007 | B8,B81 | 11/2007 |  | 5x112 | 66,46 | 590 |  | 47 | M14x1,50 | 17 | X5B | 7½x17 | 17,00 | 7,50 | W85068203N5 | 1 | S | 20121005 | 20121104 | 5x112 |  | 35 | 81710452 | L | S17D36 | B |  |  |  |  | DK | YES |  |  | K | KBA (ABE+VB) | 1 | No car modifications required | 205/55 R17----205/55 R17 M+S----215/50 R17---TCOMBI-215/50 R17 M+S----225/50 R17--Fit&Go-TCOMBI-235/45 R17---TCOMBI-235/50 R17----245/45 R17---TCOMBI | AfterMarket OZ | MAX 690 KG | MATT GRAPHITE DIAMOND CUT | X-Line | 8027529079760 | OZ | 11,91 |  |  | Serie L - ext.diam.75 mm | 542x542x261 | 1 | 088-195 | e1*2001/116*0430* | bar: Area 1
AUDI | A4 | A4 2007 | B8,B81 | 11/2007 |  | 5x112 | 66,46 | 590 |  | 47 | M14x1,50 | 17 | ADRENALINA | 8x17 | 17,00 | 8,00 | W8501420254 | 1 | S | 20090423 | 20090523 | 5x112 |  | 35 | 81710414 | L | S17D36 | B |  |  | KBA |  | DK | YES |  |  | K | KBA (ABE+VB) | 2 | Mods can be necessary to car | 225/50 R17---TCOMBI-235/45 R17----235/50 R17---TCOMBI-245/45 R17---TCOMBI-255/45 R17---TCOMBI | AfterMarket OZ | MAX 675 KG | MATT BLACK + DIAMOND-CUT | X-Line | 8027529034646 | OZ | 12,88 |  |  | Serie L - ext.diam.75 mm | 542x542x274 | 1 | 088-195 | e1*2001/116*0430* | bar: Area 1
AUDI | A4 | A4 2007 | B8,B81 | 11/2007 |  | 5x112 | 66,46 | 590 |  | 47 | M14x1,50 | 17 | ADRENALINA | 8x17 | 17,00 | 8,00 | W8501420354 | 1 | S | 20080904 | 20081004 | 5x112 |  | 48 | 81710414 | L | S17D36 | B |  |  | KBA |  | DK | YES |  |  | K | KBA (ABE+VB) | 1 | No car modifications required | 225/50 R17---TCOMBI-235/45 R17----235/50 R17---TCOMBI-245/45 R17---TCOMBI-255/45 R17---TCOMBI | AfterMarket OZ | MAX 675 KG | MATT BLACK + DIAMOND-CUT | X-Line | 8027529034653 | OZ | 12,43 |  |  | Serie L - ext.diam.75 mm | 542x542x274 | 1 | 088-195 | e1*2001/116*0430* | bar: Area 1
AUDI | A4 | A4 2007 | B8,B81 | 11/2007 |  | 5x112 | 66,46 | 590 |  | 47 | M14x1,50 | 17 | ENERGY | 8x17 | 17,00 | 8,00 | W8500820254 | 1 | S | 20090422 | 20090522 | 5x112 |  | 35 | 81710414 | L | S17D36 | B |  |  | KBA |  | DK | YES |  |  | K | KBA (ABE+VB) | 2 | Mods can be necessary to car | 225/50 R17---TCOMBI-235/45 R17----235/50 R17---TCOMBI-245/45 R17---TCOMBI-255/45 R17---TCOMBI | AfterMarket OZ | MAX 675 KG | MATT BLACK + DIAMOND-CUT | X-Line | 8027529034370 | OZ | 12,90 |  |  | Serie L - ext.diam.75 mm | 542x542x274 | 1 | 088-195 | e1*2001/116*0430* | bar: Area 1
AUDI | A4 | A4 2007 | B8,B81 | 11/2007 |  | 5x112 | 66,46 | 590 |  | 47 | M14x1,50 | 17 | ENERGY | 8x17 | 17,00 | 8,00 | W8500820268 | 1 | S | 20090422 | 20090522 | 5x112 |  | 35 | 81710414 | L | S17D36 | B |  |  | KBA |  | DK | YES |  |  | K | KBA (ABE+VB) | 2 | Mods can be necessary to car | 225/50 R17---TCOMBI-235/45 R17----235/50 R17---TCOMBI-245/45 R17---TCOMBI-255/45 R17---TCOMBI | AfterMarket OZ | MAX 675 KG | MATT SILVER TECH DIAMOND CUT | X-Line | 8027529037272 | OZ | 12,90 |  |  | Serie L - ext.diam.75 mm | 542x542x274 | 1 | 088-195 | e1*2001/116*0430* | bar: Area 1
AUDI | A4 | A4 2007 | B8,B81 | 11/2007 |  | 5x112 | 66,46 | 590 |  | 47 | M14x1,50 | 17 | ENERGY | 8x17 | 17,00 | 8,00 | W8500820354 | 1 | S | 20080904 | 20081004 | 5x112 |  | 48 | 81710414 | L | S17D36 | B |  |  | KBA |  | DK | YES |  |  | K | KBA (ABE+VB) | 1 | No car modifications required | 225/50 R17---TCOMBI-235/45 R17----235/50 R17---TCOMBI-245/45 R17---TCOMBI-255/45 R17---TCOMBI | AfterMarket OZ | MAX 675 KG | MATT BLACK + DIAMOND-CUT | X-Line | 8027529034387 | OZ | 12,50 |  |  | Serie L - ext.diam.75 mm | 542x542x274 | 1 | 088-195 | e1*2001/116*0430* | bar: Area 1
AUDI | A4 | A4 2007 | B8,B81 | 11/2007 |  | 5x112 | 66,46 | 590 |  | 47 | M14x1,50 | 17 | ENERGY | 8x17 | 17,00 | 8,00 | W8500820368 | 1 |  |  |  | 5x112 |  | 48 | 81710414 | L | S17D36 | B |  |  | KBA |  | DK | YES |  |  | K | KBA (ABE+VB) | 1 | No car modifications required | 225/50 R17---TCOMBI-235/45 R17----235/50 R17---TCOMBI-245/45 R17---TCOMBI-255/45 R17---TCOMBI | AfterMarket OZ | MAX 675 KG | MATT SILVER TECH DIAMOND CUT | X-Line | 8027529037289 | OZ | 12,50 |  |  | Serie L - ext.diam.75 mm | 542x542x274 | 1 | 088-195 | e1*2001/116*0430* | bar: Area 1
AUDI | A4 | A4 2007 | B8,B81 | 11/2007 |  | 5x112 | 66,46 | 590 |  | 47 | M14x1,50 | 17 | ITALIA 150 | 8x17 | 17,00 | 8,00 | W01890203R4 | 1 |  |  |  | 5x112 |  | 35 | 81710452 | L | S17D36 | B |  |  | KBA |  | DK | YES |  |  | K | KBA (ABE+VB) | 2 | Mods can be necessary to car | 225/50 R17---TCOMBI-235/45 R17----235/50 R17---TCOMBI-245/45 R17---TCOMBI-255/45 R17---TCOMBI | AfterMarket OZ | MAX 750 KG | MATT RACE SILVER DIAMOND CUT | Racing | 8027529070170 | OZ | 12,16 |  |  | Serie L - ext.diam.75 mm | 540x540x274 | 1 | 088-195 | e1*2001/116*0430* | bar: Area 1
AUDI | A4 | A4 2007 | B8,B81 | 11/2007 |  | 5x112 | 66,46 | 590 |  | 47 | M14x1,50 | 17 | ITALIA 150 | 8x17 | 17,00 | 8,00 | W0189020349 | 1 |  |  |  | 5x112 |  | 35 | 81710452 | L | S17D36 | B |  |  | KBA |  | DK | YES |  |  | K | KBA (ABE+VB) | 2 | Mods can be necessary to car | 225/50 R17---TCOMBI-235/45 R17----235/50 R17---TCOMBI-245/45 R17---TCOMBI-255/45 R17---TCOMBI | AfterMarket OZ | MAX 750 KG | MATT DARK GRAPHITE DIAMOND CUT | Racing | 8027529070163 | OZ | 12,16 |  |  | Serie L - ext.diam.75 mm | 540x540x274 | 1 | 088-195 | e1*2001/116*0430* | bar: Area 1
AUDI | A4 | A4 2007 | B8,B81 | 11/2007 |  | 5x112 | 66,46 | 590 |  | 47 | M14x1,50 | 17 | ITALIA 150 | 8x17 | 17,00 | 8,00 | W01890204R4 | 1 |  |  |  | 5x112 |  | 48 | 81710452 | L | S17D36 | B |  |  | KBA |  | DK | YES |  |  | K | KBA (ABE+VB) | 1 | No car modifications required | 225/50 R17---TCOMBI-235/45 R17----235/50 R17---TCOMBI-245/45 R17---TCOMBI-255/45 R17---TCOMBI | AfterMarket OZ | MAX 715 KG | MATT RACE SILVER DIAMOND CUT | Racing | 8027529070194 | OZ | 10,90 |  |  | Serie L - ext.diam.75 mm | 540x540x274 | 1 | 088-195 | e1*2001/116*0430* | bar: Area 1
AUDI | A4 | A4 2007 | B8,B81 | 11/2007 |  | 5x112 | 66,46 | 590 |  | 47 | M14x1,50 | 17 | ITALIA 150 | 8x17 | 17,00 | 8,00 | W0189020449 | 1 |  |  |  | 5x112 |  | 48 | 81710452 | L | S17D36 | B |  |  | KBA |  | DK | YES |  |  | K | KBA (ABE+VB) | 1 | No car modifications required | 225/50 R17---TCOMBI-235/45 R17----235/50 R17---TCOMBI-245/45 R17---TCOMBI-255/45 R17---TCOMBI | AfterMarket OZ | MAX 715 KG | MATT DARK GRAPHITE DIAMOND CUT | Racing | 8027529070187 | OZ | 10,90 |  |  | Serie L - ext.diam.75 mm | 540x540x274 | 1 | 088-195 | e1*2001/116*0430* | bar: Area 1
AUDI | A4 | A4 2007 | B8,B81 | 11/2007 |  | 5x112 | 66,46 | 590 |  | 47 | M14x1,50 | 17 | SAHARA 5 | 8x17 | 17,00 | 8,00 | W85061201N5 | 1 | S | 20121005 | 20121104 | 5x112 |  | 45 | 81710414 | L | S17D36 | B |  |  |  |  | DK | YES |  |  | K | KBA (ABE+VB) | 1 | No car modifications required | 225/50 R17---TCOMBI-235/45 R17----235/50 R17---TCOMBI-245/45 R17---TCOMBI-255/45 R17---TCOMBI | AfterMarket OZ | MAX 950 KG | MATT GRAPHITE DIAMOND CUT | X-Line | 8027529080001 | OZ | 14,31 |  |  | Serie L - ext.diam.75 mm | 542x542x274 | 1 | 088-195 | e1*2001/116*0430* | bar: Area 1
AUDI | A4 | A4 2007 | B8,B81 | 11/2007 |  | 5x112 | 66,46 | 590 |  | 47 | M14x1,50 | 17 | SUPERTURISMO GT | 8x17 | 17,00 | 8,00 | W01673202P5 | 1 | S | 20121012 | 20121111 | 5x112 |  | 35 | 81710414 | L | S17D36 | B |  | TÜV |  |  | DK | YES |  |  | T | Teilegutachten (PB+VB) | 2 | Mods can be necessary to car | 225/50 R17---TCOMBI-235/45 R17----235/50 R17---TCOMBI-245/45 R17---TCOMBI-255/45 R17---TCOMBI | AfterMarket OZ | MAX 650 KG | GRIGIO CORSA+BLACK LETTERING | Racing | 8027529081640 | OZ | 12,10 |  |  | Serie L - ext.diam.75 mm | 540x540x280 | 1 | 088-195 | e1*2001/116*0430* | bar: Area 1
AUDI | A4 | A4 2007 | B8,B81 | 11/2007 |  | 5x112 | 66,46 | 590 |  | 47 | M14x1,50 | 17 | SUPERTURISMO GT | 8x17 | 17,00 | 8,00 | W0167320279 | 1 |  |  |  | 5x112 |  | 35 | 81710414 | L | S17D36 | B |  | TÜV |  |  | DK | YES |  |  | T | Teilegutachten (PB+VB) | 2 | Mods can be necessary to car | 225/50 R17---TCOMBI-235/45 R17----235/50 R17---TCOMBI-245/45 R17---TCOMBI-255/45 R17---TCOMBI | AfterMarket OZ | MAX 650 KG | MATT BLACK + RED LETTERING | Racing | 8027529057454 | OZ | 12,10 |  |  | Serie L - ext.diam.75 mm | 540x540x274 | 1 | 088-195 | e1*2001/116*0430* | bar: Area 1
AUDI | A4 | A4 2007 | B8,B81 | 11/2007 |  | 5x112 | 66,46 | 590 |  | 47 | M14x1,50 | 17 | SUPERTURISMO GT | 8x17 | 17,00 | 8,00 | W0167320282 | 1 | S | 20080208 | 20080309 | 5x112 |  | 35 | 81710414 | L | S17D36 | B |  | TÜV |  |  | DK | YES |  |  | T | Teilegutachten (PB+VB) | 2 | Mods can be necessary to car | 225/50 R17---TCOMBI-235/45 R17----235/50 R17---TCOMBI-245/45 R17---TCOMBI-255/45 R17---TCOMBI | AfterMarket OZ | MAX 650 KG | RACE SILVER + BLACK LETTERING | Racing | 8027529000788 | OZ | 12,10 |  |  | Serie L - ext.diam.75 mm | 540x540x280 | 1 | 088-195 | e1*2001/116*0430* | bar: Area 1
AUDI | A4 | A4 2007 | B8,B81 | 11/2007 |  | 5x112 | 66,46 | 590 |  | 47 | M14x1,50 | 17 | ULTRALEGGERA | 8x17 | 17,00 | 8,00 | W0171020253 | 1 |  |  |  | 5x112 |  | 35 | 81710414 | L | S17D36 | B |  | TÜV |  |  | DK |  |  |  | T | Teilegutachten (PB+VB) | 2 | Mods can be necessary to car | 225/50 R17---TCOMBI-235/45 R17----235/50 R17---TCOMBI-245/45 R17---TCOMBI-255/45 R17---TCOMBI | AfterMarket OZ | MAX 655 KG | MATT BLACK | Racing | 8027529001624 | OZ | 9,58 |  |  | Serie L - ext.diam.75 mm | 540x540x280 | 1 | 088-195 | e1*2001/116*0430* | bar: Area 1
AUDI | A4 | A4 2007 | B8,B81 | 11/2007 |  | 5x112 | 66,46 | 590 |  | 47 | M14x1,50 | 17 | ULTRALEGGERA | 8x17 | 17,00 | 8,00 | W0171020261 | 1 |  |  |  | 5x112 |  | 35 | 81710414 | L | S17D36 | B |  | TÜV |  |  | DK |  |  |  | T | Teilegutachten (PB+VB) | 2 | Mods can be necessary to car | 225/50 R17---TCOMBI-235/45 R17----235/50 R17---TCOMBI-245/45 R17---TCOMBI-255/45 R17---TCOMBI | AfterMarket OZ | MAX 655 KG | CHRYSTAL TITANIUM | Racing | 8027529001631 | OZ | 9,58 |  |  | Serie L - ext.diam.75 mm | 540x540x280 | 1 | 088-195 | e1*2001/116*0430* | bar: Area 1
AUDI | A4 | A4 2007 | B8,B81 | 11/2007 |  | 5x112 | 66,46 | 590 |  | 47 | M14x1,50 | 17 | ULTRALEGGERA | 8x17 | 17,00 | 8,00 | W0171020353 | 1 |  |  |  | 5x112 |  | 48 | 81710414 | L | S17D36 | B |  | TÜV |  |  | DK | YES |  |  | T | Teilegutachten (PB+VB) | 1 | No car modifications required | 225/50 R17---TCOMBI-235/45 R17----235/50 R17---TCOMBI-245/45 R17---TCOMBI-255/45 R17---TCOMBI | AfterMarket OZ | MAX 615 KG | MATT BLACK | Racing | 8027529076660 | OZ | 9,51 |  |  | Serie L - ext.diam.75 mm | 540x540x274 | 1 | 088-195 | e1*2001/116*0430* | bar: Area 1
AUDI | A4 | A4 2007 | B8,B81 | 11/2007 |  | 5x112 | 66,46 | 590 |  | 47 | M14x1,50 | 17 | ULTRALEGGERA | 8x17 | 17,00 | 8,00 | W0171020361 | 1 | S | 20080313 | 20080412 | 5x112 |  | 48 | 81710414 | L | S17D36 | B |  | TÜV |  |  | DK | YES |  |  | T | Teilegutachten (PB+VB) | 1 | No car modifications required | 225/50 R17---TCOMBI-235/45 R17----235/50 R17---TCOMBI-245/45 R17---TCOMBI-255/45 R17---TCOMBI | AfterMarket OZ | MAX 615 KG | CHRYSTAL TITANIUM | Racing | 8027529001648 | OZ | 9,51 |  |  | Serie L - ext.diam.75 mm | 540x540x280 | 1 | 088-195 | e1*2001/116*0430* | bar: Area 1
AUDI | A4 | A4 2007 | B8,B81 | 11/2007 |  | 5x112 | 66,46 | 590 |  | 47 | M14x1,50 | 17 | VITTORIA | 8x17 | 17,00 | 8,00 | W0188820273 | 1 |  |  |  | 5x112 |  | 35 | 81710452 | L | S17D36 | B |  |  | KBA |  | DK | YES |  |  | K | KBA (ABE+VB) | 2 | Mods can be necessary to car | 225/50 R17---TCOMBI-235/45 R17----235/50 R17---TCOMBI-245/45 R17---TCOMBI-255/45 R17---TCOMBI | AfterMarket OZ | MAX 750 KG | MATT DARK GRAPHITE | Via Veneto | 8027529070972 | OZ | 11,42 |  |  | Serie L - ext.diam.75 mm | 540x540x274 | 1 | 088-195 | e1*2001/116*0430* | bar: Area 1
AUDI | A4 | A4 2007 | B8,B81 | 11/2007 |  | 5x112 | 66,46 | 590 |  | 47 | M14x1,50 | 17 | VITTORIA | 8x17 | 17,00 | 8,00 | W0188820373 | 1 |  |  |  | 5x112 |  | 48 | 81710452 | L | S17D36 | B |  |  | KBA |  | DK | YES |  |  | K | KBA (ABE+VB) | 1 | No car modifications required | 225/50 R17---TCOMBI-235/45 R17----235/50 R17---TCOMBI-245/45 R17---TCOMBI-255/45 R17---TCOMBI | AfterMarket OZ | MAX 715 KG | MATT DARK GRAPHITE | Via Veneto | 8027529070989 | OZ | 11,16 |  |  | Serie L - ext.diam.75 mm | 540x540x274 | 1 | 088-195 | e1*2001/116*0430* | bar: Area 1
AUDI | A4 | A4 2007 | B8,B81 | 11/2007 |  | 5x112 | 66,46 | 590 |  | 47 | M14x1,50 | 17 | ADRENALINA | 8x18 | 18,00 | 8,00 | W8501520254 | 1 | S | 20090422 | 20090522 | 5x112 |  | 35 | 81710414 | L | S17D36 | B |  | TÜV |  |  | DK | YES |  |  | T | Teilegutachten (PB+VB) | 2 | Mods can be necessary to car | 215/45 R18---TCOMBI-215/45 R18 M+S----225/45 R18---TCOMBI-225/45 R18 M+S---TCOMBI-235/40 R18---TCOMBI-235/40 R18 M+S----245/40 R18--Fit&Go-TCOMBI | AfterMarket OZ | MAX 690 KG | MATT BLACK + DIAMOND-CUT | X-Line | 8027529034691 | OZ | 13,39 |  |  | Serie L - ext.diam.75 mm | 568x568x274 | 1 | 088-195 | e1*2001/116*0430* | bar: Area 1
AUDI | A4 | A4 2007 | B8,B81 | 11/2007 |  | 5x112 | 66,46 | 590 |  | 47 | M14x1,50 | 17 | ADRENALINA | 8x18 | 18,00 | 8,00 | W8501520354 | 1 | S | 20080904 | 20081004 | 5x112 |  | 48 | 81710414 | L | S17D36 | B |  | TÜV |  |  | DK | YES |  |  | T | Teilegutachten (PB+VB) | 1 | No car modifications required | 215/45 R18---TCOMBI-215/45 R18 M+S----225/45 R18---TCOMBI-225/45 R18 M+S---TCOMBI-235/40 R18---TCOMBI-235/40 R18 M+S----245/40 R18--Fit&Go-TCOMBI | AfterMarket OZ | MAX 690 KG | MATT BLACK + DIAMOND-CUT | X-Line | 8027529034707 | OZ | 12,70 |  |  | Serie L - ext.diam.75 mm | 568x568x274 | 1 | 088-195 | e1*2001/116*0430* | bar: Area 1
AUDI | A4 | A4 2007 | B8,B81 | 11/2007 |  | 5x112 | 66,46 | 590 |  | 47 | M14x1,50 | 17 | DAVID | 8x18 | 18,00 | 8,00 | W01863203N5 | 1 | S | 20100927 | 20101027 | 5x112 |  | 35 | 81710452 | L | S17D36 | B |  |  |  |  | DK | YES |  |  | T | Teilegutachten (PB+VB) | 2 | Mods can be necessary to car | 215/45 R18---TCOMBI-215/45 R18 M+S----225/45 R18---TCOMBI-225/45 R18 M+S---TCOMBI-235/40 R18---TCOMBI-235/40 R18 M+S----245/40 R18--Fit&Go-TCOMBI | AfterMarket OZ | MAX 690 KG | MATT GRAPHITE DIAMOND CUT | Via Veneto | 8027529054507 | OZ | 13,17 |  |  | Serie L - ext.diam.75 mm | 567x567x274 | 1 | 088-195 | e1*2001/116*0430* | bar: Area 1
AUDI | A4 | A4 2007 | B8,B81 | 11/2007 |  | 5x112 | 66,46 | 590 |  | 47 | M14x1,50 | 17 | DAVID | 8x18 | 18,00 | 8,00 | W01863204N5 | 1 | S | 20100927 | 20101027 | 5x112 |  | 48 | 81710452 | L | S17D36 | B |  | TÜV |  |  | DK | YES |  |  | S | Strongness Certificate (PB) | 1 | No car modifications required | 215/45 R18---TCOMBI-215/45 R18 M+S----225/45 R18---TCOMBI-225/45 R18 M+S---TCOMBI-235/40 R18---TCOMBI-235/40 R18 M+S----245/40 R18--Fit&Go-TCOMBI | AfterMarket OZ | MAX 690 KG | MATT GRAPHITE DIAMOND CUT | Via Veneto | 8027529054514 | OZ | 12,88 |  |  | Serie L - ext.diam.75 mm | 567x567x274 | 1 | 088-195 | e1*2001/116*0430* | bar: Area 1
AUDI | A4 | A4 2007 | B8,B81 | 11/2007 |  | 5x112 | 66,46 | 590 |  | 47 | M14x1,50 | 17 | EGO | 8x18 | 18,00 | 8,00 | W8504720254 | 1 | S | 20110726 | 20110825 | 5x112 |  | 35 | 81710452 | L | S17D36 | B |  |  | KBA |  | DK | YES |  |  | K | KBA (ABE+VB) | 2 | Mods can be necessary to car | 215/45 R18---TCOMBI-215/45 R18 M+S----225/45 R18---TCOMBI-225/45 R18 M+S---TCOMBI-235/40 R18---TCOMBI-235/40 R18 M+S----245/40 R18--Fit&Go-TCOMBI | AfterMarket OZ | MAX 730 KG | MATT BLACK + DIAMOND-CUT | X-Line | 8027529065497 | OZ | 13,96 |  |  | Serie L - ext.diam.75 mm | 568x568x274 | 1 | 088-195 | e1*2001/116*0430* | bar: Area 1
AUDI | A4 | A4 2007 | B8,B81 | 11/2007 |  | 5x112 | 66,46 | 590 |  | 47 | M14x1,50 | 17 | EGO | 8x18 | 18,00 | 8,00 | W8504720354 | 1 |  |  |  | 5x112 |  | 48 | 81710452 | L | S17D36 | B |  |  | KBA |  | DK | YES |  |  | K | KBA (ABE+VB) | 1 | No car modifications required | 215/45 R18---TCOMBI-215/45 R18 M+S----225/45 R18---TCOMBI-225/45 R18 M+S---TCOMBI-235/40 R18---TCOMBI-235/40 R18 M+S----245/40 R18--Fit&Go-TCOMBI | AfterMarket OZ | MAX 730 KG | MATT BLACK + DIAMOND-CUT | X-Line | 8027529065503 | OZ | 13,96 |  |  | Serie L - ext.diam.75 mm | 568x568x274 | 1 | 088-195 | e1*2001/116*0430* | bar: Area 1
AUDI | A4 | A4 2007 | B8,B81 | 11/2007 |  | 5x112 | 66,46 | 590 |  | 47 | M14x1,50 | 17 | ENERGY | 8x18 | 18,00 | 8,00 | W8500920254 | 1 | S | 20090407 | 20090507 | 5x112 |  | 35 | 81710414 | L | S17D36 | B |  | TÜV |  |  | DK | YES |  |  | T | Teilegutachten (PB+VB) | 2 | Mods can be necessary to car | 215/45 R18---TCOMBI-215/45 R18 M+S----225/45 R18---TCOMBI-225/45 R18 M+S---TCOMBI-235/40 R18---TCOMBI-235/40 R18 M+S----245/40 R18--Fit&Go-TCOMBI | AfterMarket OZ | MAX 725 KG | MATT BLACK + DIAMOND-CUT | X-Line | 8027529034424 | OZ | 14,45 |  |  | Serie L - ext.diam.75 mm | 568x568x274 | 1 | 088-195 | e1*2001/116*0430* | bar: Area 1
AUDI | A4 | A4 2007 | B8,B81 | 11/2007 |  | 5x112 | 66,46 | 590 |  | 47 | M14x1,50 | 17 | ENERGY | 8x18 | 18,00 | 8,00 | W8500920268 | 1 | S | 20090407 | 20090507 | 5x112 |  | 35 | 81710414 | L | S17D36 | B |  | TÜV |  |  | DK | YES |  |  | T | Teilegutachten (PB+VB) | 2 | Mods can be necessary to car | 215/45 R18---TCOMBI-215/45 R18 M+S----225/45 R18---TCOMBI-225/45 R18 M+S---TCOMBI-235/40 R18---TCOMBI-235/40 R18 M+S----245/40 R18--Fit&Go-TCOMBI | AfterMarket OZ | MAX 725 KG | MATT SILVER TECH DIAMOND CUT | X-Line | 8027529037296 | OZ | 14,35 |  |  | Serie L - ext.diam.75 mm | 568x568x274 | 1 | 088-195 | e1*2001/116*0430* | bar: Area 1
AUDI | A4 | A4 2007 | B8,B81 | 11/2007 |  | 5x112 | 66,46 | 590 |  | 47 | M14x1,50 | 17 | ENERGY | 8x18 | 18,00 | 8,00 | W8500920354 | 1 | S | 20080904 | 20081004 | 5x112 |  | 48 | 81710414 | L | S17D36 | B |  | TÜV |  |  | DK | YES |  |  | T | Teilegutachten (PB+VB) | 1 | No car modifications required | 215/45 R18---TCOMBI-215/45 R18 M+S----225/45 R18---TCOMBI-225/45 R18 M+S---TCOMBI-235/40 R18---TCOMBI-235/40 R18 M+S----245/40 R18--Fit&Go-TCOMBI | AfterMarket OZ | MAX 725 KG | MATT BLACK + DIAMOND-CUT | X-Line | 8027529034431 | OZ | 14,10 |  |  | Serie L - ext.diam.75 mm | 568x568x274 | 1 | 088-195 | e1*2001/116*0430* | bar: Area 1
AUDI | A4 | A4 2007 | B8,B81 | 11/2007 |  | 5x112 | 66,46 | 590 |  | 47 | M14x1,50 | 17 | ENERGY | 8x18 | 18,00 | 8,00 | W8500920368 | 1 |  |  |  | 5x112 |  | 48 | 81710414 | L | S17D36 | B |  | TÜV |  |  | DK | YES |  |  | T | Teilegutachten (PB+VB) | 1 | No car modifications required | 215/45 R18---TCOMBI-215/45 R18 M+S----225/45 R18---TCOMBI-225/45 R18 M+S---TCOMBI-235/40 R18---TCOMBI-235/40 R18 M+S----245/40 R18--Fit&Go-TCOMBI | AfterMarket OZ | MAX 725 KG | MATT SILVER TECH DIAMOND CUT | X-Line | 8027529037302 | OZ | 13,95 |  |  | Serie L - ext.diam.75 mm | 568x568x274 | 1 | 088-195 | e1*2001/116*0430* | bar: Area 1
AUDI | A4 | A4 2007 | B8,B81 | 11/2007 |  | 5x112 | 66,46 | 590 |  | 47 | M14x1,50 | 17 | ENVY | 8x18 | 18,00 | 8,00 | W8503920368 | 1 |  |  |  | 5x112 |  | 35 | 81710452 | L | S17D36 | B |  | TÜV |  |  | DK | YES |  |  | T | Teilegutachten (PB+VB) | 2 | Mods can be necessary to car | 215/45 R18---TCOMBI-215/45 R18 M+S----225/45 R18---TCOMBI-225/45 R18 M+S---TCOMBI-235/40 R18---TCOMBI-235/40 R18 M+S----245/40 R18--Fit&Go-TCOMBI | AfterMarket OZ | MAX 690 KG | MATT SILVER TECH DIAMOND CUT | X-Line | 8027529049664 | OZ | 12,76 |  |  | Serie L - ext.diam.75 mm | 568x568x274 | 1 | 088-195 | e1*2001/116*0430* | bar: Area 1
AUDI | A4 | A4 2007 | B8,B81 | 11/2007 |  | 5x112 | 66,46 | 590 |  | 47 | M14x1,50 | 17 | ENVY | 8x18 | 18,00 | 8,00 | W8503920468 | 1 |  |  |  | 5x112 |  | 48 | 81710414 | L | S17D36 | B |  | TÜV |  |  | DK | YES |  |  | T | Teilegutachten (PB+VB) | 1 | No car modifications required | 215/45 R18---TCOMBI-215/45 R18 M+S----225/45 R18---TCOMBI-225/45 R18 M+S---TCOMBI-235/40 R18---TCOMBI-235/40 R18 M+S----245/40 R18--Fit&Go-TCOMBI | AfterMarket OZ | MAX 690 KG | MATT SILVER TECH DIAMOND CUT | X-Line | 8027529049671 | OZ | 12,76 |  |  | Serie L - ext.diam.75 mm | 568x568x274 | 1 | 088-195 | e1*2001/116*0430* | bar: Area 1
AUDI | A4 | A4 2007 | B8,B81 | 11/2007 |  | 5x112 | 66,46 | 590 |  | 47 | M14x1,50 | 17 | FORMULA HLT | 8x18 | 18,00 | 8,00 | W01892202G1 | 1 | S | 20121011 | 20121110 | 5x112 |  | 35 | 81710452 | L | S17D36 | B |  |  |  |  | DK | YES |  |  | N | No Certificate | 2 | Mods can be necessary to car | 215/45 R18---TCOMBI-215/45 R18 M+S----225/45 R18---TCOMBI-225/45 R18 M+S---TCOMBI-235/40 R18---TCOMBI-235/40 R18 M+S----245/40 R18--Fit&Go-TCOMBI | AfterMarket OZ | MAX 630 KG | GRIGIO CORSA | I-Tech | 8027529081824 | OZ | 11,67 |  |  | Serie L - ext.diam.75 mm | 567x567x274 | 1 | 088-195 | e1*2001/116*0430* | bar: Area 1
AUDI | A4 | A4 2007 | B8,B81 | 11/2007 |  | 5x112 | 66,46 | 590 |  | 47 | M14x1,50 | 17 | FORMULA HLT | 8x18 | 18,00 | 8,00 | W01892203G1 | 1 | S | 20121011 | 20121110 | 5x112 |  | 48 | 81710452 | L | S17D36 | B |  |  |  |  | DK | YES |  |  | N | No Certificate | 1 | No car modifications required | 215/45 R18---TCOMBI-215/45 R18 M+S----225/45 R18---TCOMBI-225/45 R18 M+S---TCOMBI-235/40 R18---TCOMBI-235/40 R18 M+S----245/40 R18--Fit&Go-TCOMBI | AfterMarket OZ | MAX 630 KG | GRIGIO CORSA | I-Tech | 8027529081831 | OZ | 11,07 |  |  | Serie L - ext.diam.75 mm | 567x567x274 | 1 | 088-195 | e1*2001/116*0430* | bar: Area 1
AUDI | A4 | A4 2007 | B8,B81 | 11/2007 |  | 5x112 | 66,46 | 590 |  | 47 | M14x1,50 | 17 | ITALIA 150 | 8x18 | 18,00 | 8,00 | W01884202R4 | 1 | S | 20110914 | 20111014 | 5x112 |  | 35 | 81710452 | L | S17D36 | B |  | TÜV |  |  | DK | YES |  |  | T | Teilegutachten (PB+VB) | 2 | Mods can be necessary to car | 215/45 R18---TCOMBI-215/45 R18 M+S----225/45 R18---TCOMBI-225/45 R18 M+S---TCOMBI-235/40 R18---TCOMBI-235/40 R18 M+S----245/40 R18--Fit&Go-TCOMBI | AfterMarket OZ | MAX 750 KG | MATT RACE SILVER DIAMOND CUT | Racing | 8027529069402 | OZ | 12,67 |  |  | Serie L - ext.diam.75 mm | 567x567x274 | 1 | 088-195 | e1*2001/116*0430* | bar: Area 1
AUDI | A4 | A4 2007 | B8,B81 | 11/2007 |  | 5x112 | 66,46 | 590 |  | 47 | M14x1,50 | 17 | ITALIA 150 | 8x18 | 18,00 | 8,00 | W0188420249 | 1 | S | 20110914 | 20111014 | 5x112 |  | 35 | 81710452 | L | S17D36 | B |  | TÜV |  |  | DK | YES |  |  | T | Teilegutachten (PB+VB) | 2 | Mods can be necessary to car | 215/45 R18---TCOMBI-215/45 R18 M+S----225/45 R18---TCOMBI-225/45 R18 M+S---TCOMBI-235/40 R18---TCOMBI-235/40 R18 M+S----245/40 R18--Fit&Go-TCOMBI | AfterMarket OZ | MAX 750 KG | MATT DARK GRAPHITE DIAMOND CUT | Racing | 8027529069396 | OZ | 12,67 |  |  | Serie L - ext.diam.75 mm | 567x567x274 | 1 | 088-195 | e1*2001/116*0430* | bar: Area 1
AUDI | A4 | A4 2007 | B8,B81 | 11/2007 |  | 5x112 | 66,46 | 590 |  | 47 | M14x1,50 | 17 | ITALIA 150 | 8x18 | 18,00 | 8,00 | W01884203R4 | 1 |  |  |  | 5x112 |  | 48 | 81710452 | L | S17D36 | B |  | TÜV |  |  | DK | YES |  |  | T | Teilegutachten (PB+VB) | 1 | No car modifications required | 215/45 R18---TCOMBI-215/45 R18 M+S----225/45 R18---TCOMBI-225/45 R18 M+S---TCOMBI-235/40 R18---TCOMBI-235/40 R18 M+S----245/40 R18--Fit&Go-TCOMBI | AfterMarket OZ | MAX 715 KG | MATT RACE SILVER DIAMOND CUT | Racing | 8027529069426 | OZ | 12,15 |  |  | Serie L - ext.diam.75 mm | 567x567x274 | 1 | 088-195 | e1*2001/116*0430* | bar: Area 1
AUDI | A4 | A4 2007 | B8,B81 | 11/2007 |  | 5x112 | 66,46 | 590 |  | 47 | M14x1,50 | 17 | ITALIA 150 | 8x18 | 18,00 | 8,00 | W0188420349 | 1 |  |  |  | 5x112 |  | 48 | 81710452 | L | S17D36 | B |  | TÜV |  |  | DK | YES |  |  | T | Teilegutachten (PB+VB) | 1 | No car modifications required | 215/45 R18---TCOMBI-215/45 R18 M+S----225/45 R18---TCOMBI-225/45 R18 M+S---TCOMBI-235/40 R18---TCOMBI-235/40 R18 M+S----245/40 R18--Fit&Go-TCOMBI | AfterMarket OZ | MAX 715 KG | MATT DARK GRAPHITE DIAMOND CUT | Racing | 8027529069419 | OZ | 12,15 |  |  | Serie L - ext.diam.75 mm | 567x567x274 | 1 | 088-195 | e1*2001/116*0430* | bar: Area 1
AUDI | A4 | A4 2007 | B8,B81 | 11/2007 |  | 5x112 | 66,46 | 590 |  | 47 | M14x1,50 | 17 | LOUNGE 10 | 8x18 | 18,00 | 8,00 | W8503120454 | 1 |  |  |  | 5x112 |  | 35 | 81710452 | L | S17D36 | B |  | TÜV |  |  | DK | YES |  |  | T | Teilegutachten (PB+VB) | 2 | Mods can be necessary to car | 215/45 R18---TCOMBI-215/45 R18 M+S----225/45 R18---TCOMBI-225/45 R18 M+S---TCOMBI-235/40 R18---TCOMBI-235/40 R18 M+S----245/40 R18--Fit&Go-TCOMBI | AfterMarket OZ | MAX 690 KG | MATT BLACK + DIAMOND-CUT | X-Line | 8027529047813 | OZ | 13,96 |  |  | Serie L - ext.diam.75 mm | 568x568x274 | 1 | 088-195 | e1*2001/116*0430* | bar: Area 1
AUDI | A4 | A4 2007 | B8,B81 | 11/2007 |  | 5x112 | 66,46 | 590 |  | 47 | M14x1,50 | 17 | LOUNGE 10 | 8x18 | 18,00 | 8,00 | W8503120475 | 1 |  |  |  | 5x112 |  | 35 | 81710452 | L | S17D36 | B |  | TÜV |  |  | DK | YES |  |  | T | Teilegutachten (PB+VB) | 2 | Mods can be necessary to car | 215/45 R18---TCOMBI-215/45 R18 M+S----225/45 R18---TCOMBI-225/45 R18 M+S---TCOMBI-235/40 R18---TCOMBI-235/40 R18 M+S----245/40 R18--Fit&Go-TCOMBI | AfterMarket OZ | MAX 690 KG | METAL SILVER + DIAMOND CUT | X-Line | 8027529047820 | OZ | 13,96 |  |  | Serie L - ext.diam.75 mm | 568x568x274 | 1 | 088-195 | e1*2001/116*0430* | bar: Area 1
AUDI | A4 | A4 2007 | B8,B81 | 11/2007 |  | 5x112 | 66,46 | 590 |  | 47 | M14x1,50 | 17 | LOUNGE 10 | 8x18 | 18,00 | 8,00 | W8503120554 | 1 |  |  |  | 5x112 |  | 48 | 81710452 | L | S17D36 | B |  | TÜV |  |  | DK | YES |  |  | T | Teilegutachten (PB+VB) | 1 | No car modifications required | 215/45 R18---TCOMBI-215/45 R18 M+S----225/45 R18---TCOMBI-225/45 R18 M+S---TCOMBI-235/40 R18---TCOMBI-235/40 R18 M+S----245/40 R18--Fit&Go-TCOMBI | AfterMarket OZ | MAX 690 KG | MATT BLACK + DIAMOND-CUT | X-Line | 8027529047837 | OZ | 13,96 |  |  | Serie L - ext.diam.75 mm | 568x568x274 | 1 | 088-195 | e1*2001/116*0430* | bar: Area 1
AUDI | A4 | A4 2007 | B8,B81 | 11/2007 |  | 5x112 | 66,46 | 590 |  | 47 | M14x1,50 | 17 | LOUNGE 10 | 8x18 | 18,00 | 8,00 | W8503120575 | 1 |  |  |  | 5x112 |  | 48 | 81710452 | L | S17D36 | B |  | TÜV |  |  | DK | YES |  |  | T | Teilegutachten (PB+VB) | 1 | No car modifications required | 215/45 R18---TCOMBI-215/45 R18 M+S----225/45 R18---TCOMBI-225/45 R18 M+S---TCOMBI-235/40 R18---TCOMBI-235/40 R18 M+S----245/40 R18--Fit&Go-TCOMBI | AfterMarket OZ | MAX 690 KG | METAL SILVER + DIAMOND CUT | X-Line | 8027529047844 | OZ | 13,96 |  |  | Serie L - ext.diam.75 mm | 568x568x274 | 1 | 088-195 | e1*2001/116*0430* | bar: Area 1
AUDI | A4 | A4 2007 | B8,B81 | 11/2007 |  | 5x112 | 66,46 | 590 |  | 47 | M14x1,50 | 17 | QUARANTA | 8x18 | 18,00 | 8,00 | W01856204G2 | 1 | S | 20100928 | 20101028 | 5x112 |  | 35 | 81710414 | L | S17D36 | B |  | TÜV |  |  | DK | YES |  |  | T | Teilegutachten (PB+VB) | 2 | Mods can be necessary to car | 215/45 R18---TCOMBI-215/45 R18 M+S----225/45 R18---TCOMBI-225/45 R18 M+S---TCOMBI-235/40 R18---TCOMBI-235/40 R18 M+S----245/40 R18--Fit&Go-TCOMBI | AfterMarket OZ | MAX 735 KG | GRIGIO CORSA DIAMANTATO | Via Veneto | 8027529053661 | OZ | 12,87 |  |  | Serie L - ext.diam.75 mm | 570x570x280 | 1 | 088-195 | e1*2001/116*0430* | bar: Area 1
AUDI | A4 | A4 2007 | B8,B81 | 11/2007 |  | 5x112 | 66,46 | 590 |  | 47 | M14x1,50 | 17 | QUARANTA | 8x18 | 18,00 | 8,00 | W01856205G2 | 1 |  |  |  | 5x112 |  | 48 | 81710414 | L | S17D36 | B |  | TÜV |  |  | DK | YES |  |  | T | Teilegutachten (PB+VB) | 1 | No car modifications required | 215/45 R18---TCOMBI-215/45 R18 M+S----225/45 R18---TCOMBI-225/45 R18 M+S---TCOMBI-235/40 R18---TCOMBI-235/40 R18 M+S----245/40 R18--Fit&Go-TCOMBI | AfterMarket OZ | MAX 715 KG | GRIGIO CORSA DIAMANTATO | Via Veneto | 8027529054422 | OZ | 12,61 |  |  | Serie L - ext.diam.75 mm | 570x570x280 | 1 | 088-195 | e1*2001/116*0430* | bar: Area 1
AUDI | A4 | A4 2007 | B8,B81 | 11/2007 |  | 5x112 | 66,46 | 590 |  | 47 | M14x1,50 | 17 | SAHARA 5 | 8x18 | 18,00 | 8,00 | W85060201N5 | 1 | S | 20121005 | 20121104 | 5x112 |  | 45 | 81710414 | L | S17D36 | B |  |  |  |  | DK | YES |  |  | K | KBA (ABE+VB) | 1 | No car modifications required | 215/45 R18---TCOMBI-215/45 R18 M+S----225/45 R18---TCOMBI-225/45 R18 M+S---TCOMBI-235/40 R18---TCOMBI-235/40 R18 M+S----245/40 R18--Fit&Go-TCOMBI | AfterMarket OZ | MAX 950 KG | MATT GRAPHITE DIAMOND CUT | X-Line | 8027529080094 | OZ | 15,06 |  |  | Serie L - ext.diam.75 mm | 568x568x274 | 1 | 088-195 | e1*2001/116*0430* | bar: Area 1
AUDI | A4 | A4 2007 | B8,B81 | 11/2007 |  | 5x112 | 66,46 | 590 |  | 47 | M14x1,50 | 17 | SARDEGNA | 8x18 | 18,00 | 8,00 | W0176320422 | 1 |  |  |  | 5x112 |  | 35 | 81710414 | L | S17D36 | B |  | TÜV |  |  | DK | YES |  |  | T | Teilegutachten (PB+VB) | 2 | Mods can be necessary to car | 215/45 R18---TCOMBI-215/45 R18 M+S----225/45 R18---TCOMBI-225/45 R18 M+S---TCOMBI-235/40 R18---TCOMBI-235/40 R18 M+S----245/40 R18--Fit&Go-TCOMBI | AfterMarket OZ | MAX 815 KG | MATT GRAPHIT SILVER | All-Terrain | 8027529046342 | OZ | 15,40 |  |  | Serie L - ext.diam.75 mm | 570x570x280 | 1 | 088-195 | e1*2001/116*0430* | bar: Area 1
AUDI | A4 | A4 2007 | B8,B81 | 11/2007 |  | 5x112 | 66,46 | 590 |  | 47 | M14x1,50 | 17 | SARDEGNA | 8x18 | 18,00 | 8,00 | W0176320522 | 1 |  |  |  | 5x112 |  | 48 | 81710414 | L | S17D36 | B |  | TÜV |  |  | DK | YES |  |  | T | Teilegutachten (PB+VB) | 1 | No car modifications required | 215/45 R18---TCOMBI-215/45 R18 M+S----225/45 R18---TCOMBI-225/45 R18 M+S---TCOMBI-235/40 R18---TCOMBI-235/40 R18 M+S----245/40 R18--Fit&Go-TCOMBI | AfterMarket OZ | MAX 815 KG | MATT GRAPHIT SILVER | All-Terrain | 8027529046359 | OZ | 15,40 |  |  | Serie L - ext.diam.75 mm | 570x570x280 | 1 | 088-195 | e1*2001/116*0430* | bar: Area 1
AUDI | A4 | A4 2007 | B8,B81 | 11/2007 |  | 5x112 | 66,46 | 590 |  | 47 | M14x1,50 | 17 | SUPERTURISMO GT | 8x18 | 18,00 | 8,00 | W01669202P5 | 1 | S | 20121012 | 20121111 | 5x112 |  | 35 | 81710414 | L | S17D36 | B |  | TÜV |  | VIA | DK | YES |  |  | T | Teilegutachten (PB+VB) | 2 | Mods can be necessary to car | 215/45 R18---TCOMBI-215/45 R18 M+S----225/45 R18---TCOMBI-225/45 R18 M+S---TCOMBI-235/40 R18---TCOMBI-235/40 R18 M+S----245/40 R18--Fit&Go-TCOMBI | AfterMarket OZ | MAX 650 KG | GRIGIO CORSA+BLACK LETTERING | Racing | 8027529081510 | OZ | 12,84 |  |  | Serie L - ext.diam.75 mm | 570x570x280 | 1 | 088-195 | e1*2001/116*0430* | bar: Area 1
AUDI | A4 | A4 2007 | B8,B81 | 11/2007 |  | 5x112 | 66,46 | 590 |  | 47 | M14x1,50 | 17 | SUPERTURISMO GT | 8x18 | 18,00 | 8,00 | W0166920279 | 1 | S | 20080624 | 20080724 | 5x112 |  | 35 | 81710414 | L | S17D36 | B |  | TÜV |  | VIA | DK | YES |  |  | T | Teilegutachten (PB+VB) | 2 | Mods can be necessary to car | 215/45 R18---TCOMBI-215/45 R18 M+S----225/45 R18---TCOMBI-225/45 R18 M+S---TCOMBI-235/40 R18---TCOMBI-235/40 R18 M+S----245/40 R18--Fit&Go-TCOMBI | AfterMarket OZ | MAX 650 KG | MATT BLACK + RED LETTERING | Racing | 8027529000313 | OZ | 12,84 |  |  | Serie L - ext.diam.75 mm | 570x570x280 | 1 | 088-195 | e1*2001/116*0430* | bar: Area 1
AUDI | A4 | A4 2007 | B8,B81 | 11/2007 |  | 5x112 | 66,46 | 590 |  | 47 | M14x1,50 | 17 | SUPERTURISMO GT | 8x18 | 18,00 | 8,00 | W0166920282 | 1 | S | 20080208 | 20080309 | 5x112 |  | 35 | 81710414 | L | S17D36 | B |  |  |  | VIA | DK | YES |  |  | T | Teilegutachten (PB+VB) | 2 | Mods can be necessary to car | 215/45 R18---TCOMBI-215/45 R18 M+S----225/45 R18---TCOMBI-225/45 R18 M+S---TCOMBI-235/40 R18---TCOMBI-235/40 R18 M+S----245/40 R18--Fit&Go-TCOMBI | AfterMarket OZ | MAX 650 KG | RACE SILVER + BLACK LETTERING | Racing | 8027529000320 | OZ | 8,86 |  |  | Serie L - ext.diam.75 mm | 570x570x280 | 1 | 088-195 | e1*2001/116*0430* | bar: Area 1
AUDI | A4 | A4 2007 | B8,B81 | 11/2007 |  | 5x112 | 66,46 | 590 |  | 47 | M14x1,50 | 17 | SUPERTURISMO LM | 8x18 | 18,00 | 8,00 | W0185420519 | 1 |  |  |  | 5x112 |  | 35 | 81710414 | L | S17D36 | B |  | TÜV |  |  | DK | YES |  |  | T | Teilegutachten (PB+VB) | 2 | Mods can be necessary to car | 215/45 R18---TCOMBI-215/45 R18 M+S----225/45 R18---TCOMBI-225/45 R18 M+S---TCOMBI-235/40 R18---TCOMBI-235/40 R18 M+S----245/40 R18--Fit&Go-TCOMBI | AfterMarket OZ | MAX 690 KG | MATT RACE SILVER + BLACK LETTERING | Racing | 8027529043464 | OZ | 11,96 |  |  | Serie L - ext.diam.75 mm | 570x570x280 | 1 | 088-195 | e1*2001/116*0430* | bar: Area 1
AUDI | A4 | A4 2007 | B8,B81 | 11/2007 |  | 5x112 | 66,46 | 590 |  | 47 | M14x1,50 | 17 | SUPERTURISMO LM | 8x18 | 18,00 | 8,00 | W0185420546 | 1 |  |  |  | 5x112 |  | 35 | 81710414 | L | S17D36 | B |  | TÜV |  |  | DK | YES |  |  | T | Teilegutachten (PB+VB) | 2 | Mods can be necessary to car | 215/45 R18---TCOMBI-215/45 R18 M+S----225/45 R18---TCOMBI-225/45 R18 M+S---TCOMBI-235/40 R18---TCOMBI-235/40 R18 M+S----245/40 R18--Fit&Go-TCOMBI | AfterMarket OZ | MAX 690 KG | MATT GRAPHITE + SILVER LETTERING | Racing | 8027529043471 | OZ | 11,96 |  |  | Serie L - ext.diam.75 mm | 570x570x280 | 1 | 088-195 | e1*2001/116*0430* | bar: Area 1
AUDI | A4 | A4 2007 | B8,B81 | 11/2007 |  | 5x112 | 66,46 | 590 |  | 47 | M14x1,50 | 17 | SUPERTURISMO LM | 8x18 | 18,00 | 8,00 | W0185420619 | 1 |  |  |  | 5x112 |  | 48 | 81710414 | L | S17D36 | B |  | TÜV |  |  | DK | YES |  |  | T | Teilegutachten (PB+VB) | 1 | No car modifications required | 215/45 R18---TCOMBI-215/45 R18 M+S----225/45 R18---TCOMBI-225/45 R18 M+S---TCOMBI-235/40 R18---TCOMBI-235/40 R18 M+S----245/40 R18--Fit&Go-TCOMBI | AfterMarket OZ | MAX 690 KG | MATT RACE SILVER + BLACK LETTERING | Racing | 8027529043488 | OZ | 11,57 |  |  | Serie L - ext.diam.75 mm | 570x570x280 | 1 | 088-195 | e1*2001/116*0430* | bar: Area 1
AUDI | A4 | A4 2007 | B8,B81 | 11/2007 |  | 5x112 | 66,46 | 590 |  | 47 | M14x1,50 | 17 | SUPERTURISMO LM | 8x18 | 18,00 | 8,00 | W0185420646 | 1 |  |  |  | 5x112 |  | 48 | 81710414 | L | S17D36 | B |  | TÜV |  |  | DK | YES |  |  | T | Teilegutachten (PB+VB) | 1 | No car modifications required | 215/45 R18---TCOMBI-215/45 R18 M+S----225/45 R18---TCOMBI-225/45 R18 M+S---TCOMBI-235/40 R18---TCOMBI-235/40 R18 M+S----245/40 R18--Fit&Go-TCOMBI | AfterMarket OZ | MAX 690 KG | MATT GRAPHITE + SILVER LETTERING | Racing | 8027529043495 | OZ | 11,57 |  |  | Serie L - ext.diam.75 mm | 570x570x280 | 1 | 088-195 | e1*2001/116*0430* | bar: Area 1
AUDI | A4 | A4 2007 | B8,B81 | 11/2007 |  | 5x112 | 66,46 | 590 |  | 47 | M14x1,50 | 17 | ULTRALEGGERA | 8x18 | 18,00 | 8,00 | W0171220222 | 1 | S | 20090722 | 20090821 | 5x112 |  | 35 | 81710414 | L | S17D36 | B |  | TÜV |  |  | DK | YES |  |  | T | Teilegutachten (PB+VB) | 2 | Mods can be necessary to car | 215/45 R18---TCOMBI-215/45 R18 M+S----225/45 R18---TCOMBI-225/45 R18 M+S---TCOMBI-235/40 R18---TCOMBI-235/40 R18 M+S----245/40 R18--Fit&Go-TCOMBI | AfterMarket OZ | MAX 675 KG | MATT GRAPHIT SILVER | Racing | 8027529001853 | OZ | 10,19 |  |  | Serie L - ext.diam.75 mm | 570x570x280 | 1 | 088-195 | e1*2001/116*0430* | bar: Area 1
AUDI | A4 | A4 2007 | B8,B81 | 11/2007 |  | 5x112 | 66,46 | 590 |  | 47 | M14x1,50 | 17 | ULTRALEGGERA | 8x18 | 18,00 | 8,00 | W0171220253 | 1 | S | 20090722 | 20090821 | 5x112 |  | 35 | 81710414 | L | S17D36 | B |  | TÜV |  |  | DK | YES |  |  | T | Teilegutachten (PB+VB) | 2 | Mods can be necessary to car | 215/45 R18---TCOMBI-215/45 R18 M+S----225/45 R18---TCOMBI-225/45 R18 M+S---TCOMBI-235/40 R18---TCOMBI-235/40 R18 M+S----245/40 R18--Fit&Go-TCOMBI | AfterMarket OZ | MAX 675 KG | MATT BLACK | Racing | 8027529001860 | OZ | 10,19 |  |  | Serie L - ext.diam.75 mm | 570x570x280 | 1 | 088-195 | e1*2001/116*0430* | bar: Area 1
AUDI | A4 | A4 2007 | B8,B81 | 11/2007 |  | 5x112 | 66,46 | 590 |  | 47 | M14x1,50 | 17 | ULTRALEGGERA | 8x18 | 18,00 | 8,00 | W0171220261 | 1 | S | 20090722 | 20090821 | 5x112 |  | 35 | 81710414 | L | S17D36 | B |  | TÜV |  |  | DK | YES |  |  | T | Teilegutachten (PB+VB) | 2 | Mods can be necessary to car | 215/45 R18---TCOMBI-215/45 R18 M+S----225/45 R18---TCOMBI-225/45 R18 M+S---TCOMBI-235/40 R18---TCOMBI-235/40 R18 M+S----245/40 R18--Fit&Go-TCOMBI | AfterMarket OZ | MAX 675 KG | CHRYSTAL TITANIUM | Racing | 8027529001877 | OZ | 10,19 |  |  | Serie L - ext.diam.75 mm | 570x570x280 | 1 | 088-195 | e1*2001/116*0430* | bar: Area 1
AUDI | A4 | A4 2007 | B8,B81 | 11/2007 |  | 5x112 | 66,46 | 590 |  | 47 | M14x1,50 | 17 | ULTRALEGGERA | 8x18 | 18,00 | 8,00 | W0171220322 | 1 | S | 20080225 | 20080326 | 5x112 |  | 45 | 81710414 | L | S17D36 | B |  | TÜV |  |  | DK | YES |  |  | T | Teilegutachten (PB+VB) | 1 | No car modifications required | 215/45 R18---TCOMBI-215/45 R18 M+S----225/45 R18---TCOMBI-225/45 R18 M+S---TCOMBI-235/40 R18---TCOMBI-235/40 R18 M+S----245/40 R18--Fit&Go-TCOMBI | AfterMarket OZ | MAX 570 KG | MATT GRAPHIT SILVER | Racing | 8027529001884 | OZ | 10,16 |  |  | Serie L - ext.diam.75 mm | 570x570x280 | 1 | 088-195 | e1*2001/116*0430* | bar: Area 1
AUDI | A4 | A4 2007 | B8,B81 | 11/2007 |  | 5x112 | 66,46 | 590 |  | 47 | M14x1,50 | 17 | ULTRALEGGERA | 8x18 | 18,00 | 8,00 | W0171220353 | 1 | S | 20080225 | 20080326 | 5x112 |  | 45 | 81710414 | L | S17D36 | B |  | TÜV |  |  | DK | YES |  |  | T | Teilegutachten (PB+VB) | 1 | No car modifications required | 215/45 R18---TCOMBI-215/45 R18 M+S----225/45 R18---TCOMBI-225/45 R18 M+S---TCOMBI-235/40 R18---TCOMBI-235/40 R18 M+S----245/40 R18--Fit&Go-TCOMBI | AfterMarket OZ | MAX 570 KG | MATT BLACK | Racing | 8027529001891 | OZ | 10,16 |  |  | Serie L - ext.diam.75 mm | 570x570x280 | 1 | 088-195 | e1*2001/116*0430* | bar: Area 1
AUDI | A4 | A4 2007 | B8,B81 | 11/2007 |  | 5x112 | 66,46 | 590 |  | 47 | M14x1,50 | 17 | ULTRALEGGERA | 8x18 | 18,00 | 8,00 | W0171220361 | 1 | S | 20080225 | 20080326 | 5x112 |  | 45 | 81710414 | L | S17D36 | B |  | TÜV |  |  | DK | YES |  |  | T | Teilegutachten (PB+VB) | 1 | No car modifications required | 215/45 R18---TCOMBI-215/45 R18 M+S----225/45 R18---TCOMBI-225/45 R18 M+S---TCOMBI-235/40 R18---TCOMBI-235/40 R18 M+S----245/40 R18--Fit&Go-TCOMBI | AfterMarket OZ | MAX 570 KG | CHRYSTAL TITANIUM | Racing | 8027529001907 | OZ | 10,16 |  |  | Serie L - ext.diam.75 mm | 570x570x280 | 1 | 088-195 | e1*2001/116*0430* | bar: Area 1
AUDI | A4 | A4 2007 | B8,B81 | 11/2007 |  | 5x112 | 66,46 | 590 |  | 47 | M14x1,50 | 17 | VERSILIA | 8x18 | 18,00 | 8,00 | W01815204N6 | 1 |  |  |  | 5x112 |  | 35 | 81710414 | L | S17D36 | B |  | TÜV |  |  | DK | YES |  |  | T | Teilegutachten (PB+VB) | 2 | Mods can be necessary to car | 215/45 R18---TCOMBI-215/45 R18 M+S----225/45 R18---TCOMBI-225/45 R18 M+S---TCOMBI-235/40 R18---TCOMBI-235/40 R18 M+S----245/40 R18--Fit&Go-TCOMBI | AfterMarket OZ | MAX 760 KG | MATT RACE SILVER | All-Terrain | 8027529052220 | OZ | 14,77 |  |  | Serie L - ext.diam.75 mm | 570x570x280 | 1 | 088-195 | e1*2001/116*0430* | bar: Area 1
AUDI | A4 | A4 2007 | B8,B81 | 11/2007 |  | 5x112 | 66,46 | 590 |  | 47 | M14x1,50 | 17 | VERSILIA | 8x18 | 18,00 | 8,00 | W0181520454 | 1 | S | 20081217 | 20090116 | 5x112 |  | 35 | 81710414 | L | S17D36 | B |  | TÜV |  |  | DK | YES |  |  | T | Teilegutachten (PB+VB) | 2 | Mods can be necessary to car | 215/45 R18---TCOMBI-215/45 R18 M+S----225/45 R18---TCOMBI-225/45 R18 M+S---TCOMBI-235/40 R18---TCOMBI-235/40 R18 M+S----245/40 R18--Fit&Go-TCOMBI | AfterMarket OZ | MAX 760 KG | MATT BLACK + DIAMOND-CUT | All-Terrain | 8027529031218 | OZ | 14,80 |  |  | Serie L - ext.diam.75 mm | 570x570x280 | 1 | 088-195 | e1*2001/116*0430* | bar: Area 1
AUDI | A4 | A4 2007 | B8,B81 | 11/2007 |  | 5x112 | 66,46 | 590 |  | 47 | M14x1,50 | 17 | VERSILIA | 8x18 | 18,00 | 8,00 | W01815205N6 | 1 |  |  |  | 5x112 |  | 48 | 81710414 | L | S17D36 | B |  | TÜV |  |  | DK | YES |  |  | T | Teilegutachten (PB+VB) | 1 | No car modifications required | 215/45 R18---TCOMBI-215/45 R18 M+S----225/45 R18---TCOMBI-225/45 R18 M+S---TCOMBI-235/40 R18---TCOMBI-235/40 R18 M+S----245/40 R18--Fit&Go-TCOMBI | AfterMarket OZ | MAX 760 KG | MATT RACE SILVER | All-Terrain | 8027529052237 | OZ | 14,52 |  |  | Serie L - ext.diam.75 mm | 570x570x280 | 1 | 088-195 | e1*2001/116*0430* | bar: Area 1
AUDI | A4 | A4 2007 | B8,B81 | 11/2007 |  | 5x112 | 66,46 | 590 |  | 47 | M14x1,50 | 17 | VERSILIA | 8x18 | 18,00 | 8,00 | W0181520554 | 1 | S | 20080904 | 20081004 | 5x112 |  | 48 | 81710414 | L | S17D36 | B |  | TÜV |  |  | DK | YES |  |  | T | Teilegutachten (PB+VB) | 1 | No car modifications required | 215/45 R18---TCOMBI-215/45 R18 M+S----225/45 R18---TCOMBI-225/45 R18 M+S---TCOMBI-235/40 R18---TCOMBI-235/40 R18 M+S----245/40 R18--Fit&Go-TCOMBI | AfterMarket OZ | MAX 760 KG | MATT BLACK + DIAMOND-CUT | All-Terrain | 8027529031232 | OZ | 14,65 |  |  | Serie L - ext.diam.75 mm | 570x570x280 | 1 | 088-195 | e1*2001/116*0430* | bar: Area 1
AUDI | A4 | A4 2007 | B8,B81 | 11/2007 |  | 5x112 | 66,46 | 590 |  | 47 | M14x1,50 | 17 | VITTORIA | 8x18 | 18,00 | 8,00 | W0188520173 | 1 | S | 20110913 | 20111013 | 5x112 |  | 35 | 81710452 | L | S17D36 | B |  | TÜV |  |  | DK | YES |  |  | T | Teilegutachten (PB+VB) | 2 | Mods can be necessary to car | 215/45 R18---TCOMBI-215/45 R18 M+S----225/45 R18---TCOMBI-225/45 R18 M+S---TCOMBI-235/40 R18---TCOMBI-235/40 R18 M+S----245/40 R18--Fit&Go-TCOMBI | AfterMarket OZ | MAX 750 KG | MATT DARK GRAPHITE | Via Veneto | 8027529069723 | OZ | 13,39 |  |  | Serie L - ext.diam.75 mm | 567x567x274 | 1 | 088-195 | e1*2001/116*0430* | bar: Area 1
AUDI | A4 | A4 2007 | B8,B81 | 11/2007 |  | 5x112 | 66,46 | 590 |  | 47 | M14x1,50 | 17 | VITTORIA | 8x18 | 18,00 | 8,00 | W0188520273 | 1 |  |  |  | 5x112 |  | 48 | 81710452 | L | S17D36 | B |  | TÜV |  |  | DK | YES |  |  | S | Strongness Certificate (PB) | 1 | No car modifications required | 215/45 R18---TCOMBI-215/45 R18 M+S----225/45 R18---TCOMBI-225/45 R18 M+S---TCOMBI-235/40 R18---TCOMBI-235/40 R18 M+S----245/40 R18--Fit&Go-TCOMBI | AfterMarket OZ | MAX 715 KG | MATT DARK GRAPHITE | Via Veneto | 8027529069730 | OZ | 13 |  |  | Serie L - ext.diam.75 mm | 567x567x274 | 1 | 088-195 | e1*2001/116*0430* | bar: Area 1
AUDI | A4 | A4 2007 | B8,B81 | 11/2007 |  | 5x112 | 66,46 | 590 |  | 47 | M14x1,50 | 17 | WAVE | 8x18 | 18,00 | 8,00 | W8501820254 | 1 |  |  |  | 5x112 |  | 35 | 81710414 | L | S17D36 | B |  | TÜV |  |  | DK | YES |  |  | T | Teilegutachten (PB+VB) | 2 | Mods can be necessary to car | 215/45 R18---TCOMBI-215/45 R18 M+S----225/45 R18---TCOMBI-225/45 R18 M+S---TCOMBI-235/40 R18---TCOMBI-235/40 R18 M+S----245/40 R18--Fit&Go-TCOMBI | AfterMarket OZ | MAX 690 KG | MATT BLACK + DIAMOND-CUT | X-Line | 8027529045680 | OZ | 13,46 |  |  | Serie L - ext.diam.75 mm | 568x568x274 | 1 | 088-195 | e1*2001/116*0430* | bar: Area 1
AUDI | A4 | A4 2007 | B8,B81 | 11/2007 |  | 5x112 | 66,46 | 590 |  | 47 | M14x1,50 | 17 | WAVE | 8x18 | 18,00 | 8,00 | W8501820354 | 1 |  |  |  | 5x112 |  | 48 | 81710414 | L | S17D36 | B |  | TÜV |  |  | DK | YES |  |  | T | Teilegutachten (PB+VB) | 1 | No car modifications required | 215/45 R18---TCOMBI-215/45 R18 M+S----225/45 R18---TCOMBI-225/45 R18 M+S---TCOMBI-235/40 R18---TCOMBI-235/40 R18 M+S----245/40 R18--Fit&Go-TCOMBI | AfterMarket OZ | MAX 690 KG | MATT BLACK + DIAMOND-CUT | X-Line | 8027529045697 | OZ | 13,46 |  |  | Serie L - ext.diam.75 mm | 568x568x274 | 1 | 088-195 | e1*2001/116*0430* | bar: Area 1
AUDI | A4 | A4 2007 | B8,B81 | 11/2007 |  | 5x112 | 66,46 | 590 |  | 47 | M14x1,50 | 17 | X5B | 8x18 | 18,00 | 8,00 | W85064202N5 | 1 |  |  |  | 5x112 |  | 35 | 81710452 | L | S17D36 | B |  |  | KBA |  | DK | YES |  |  | K | KBA (ABE+VB) | 2 | Mods can be necessary to car | 215/45 R18---TCOMBI-215/45 R18 M+S----225/45 R18---TCOMBI-225/45 R18 M+S---TCOMBI-235/40 R18---TCOMBI-235/40 R18 M+S----245/40 R18--Fit&Go-TCOMBI | AfterMarket OZ | MAX 730 KG | MATT GRAPHITE DIAMOND CUT | X-Line | 8027529078008 | OZ | 13,84 |  |  | Serie L - ext.diam.75 mm | 568x568x274 | 1 | 088-195 | e1*2001/116*0430* | bar: Area 1
AUDI | A4 | A4 2007 | B8,B81 | 11/2007 |  | 5x112 | 66,46 | 590 |  | 47 | M14x1,50 | 17 | X5B | 8x18 | 18,00 | 8,00 | W85064203N5 | 1 |  |  |  | 5x112 |  | 48 | 81710452 | L | S17D36 | B |  |  | KBA |  | DK | YES |  |  | K | KBA (ABE+VB) | 1 | No car modifications required | 215/45 R18---TCOMBI-215/45 R18 M+S----225/45 R18---TCOMBI-225/45 R18 M+S---TCOMBI-235/40 R18---TCOMBI-235/40 R18 M+S----245/40 R18--Fit&Go-TCOMBI | AfterMarket OZ | MAX 730 KG | MATT GRAPHITE DIAMOND CUT | X-Line | 8027529078015 | OZ | 13,46 |  |  | Serie L - ext.diam.75 mm | 568x568x274 | 1 | 088-195 | e1*2001/116*0430* | bar: Area 1
AUDI | A4 | A4 2007 | B8,B81 | 11/2007 |  | 5x112 | 66,46 | 590 |  | 47 | M14x1,50 | 17 | FORMULA HLT | 9x18 | 18,00 | 9,00 | W01906200G1 | 1 | S | 20121011 | 20121110 | 5x112 |  | 25 | 81710452 | L | S17D36 | B |  |  |  |  | DK | YES |  |  | N | No Certificate | 2 | Mods can be necessary to car | 235/45 R18----245/45 R18----255/40 R18----255/45 R18----265/40 R18--- | AfterMarket OZ | MAX 650 KG | GRIGIO CORSA | I-Tech | 8027529080704 | OZ | 12,23 |  |  | Serie L - ext.diam.75 mm | 567x567x299 | 1 | 088-195 | e1*2001/116*0430* | bar: Area 1
AUDI | A4 | A4 2007 | B8,B81 | 11/2007 |  | 5x112 | 66,46 | 590 |  | 47 | M14x1,50 | 17 | FORMULA HLT | 9x18 | 18,00 | 9,00 | W01906201G1 | 1 | S | 20121011 | 20121110 | 5x112 |  | 35 | 81710452 | L | S17D36 | B |  |  |  |  | DK | YES | C0270 | REAR | N | No Certificate | 1 | No car modifications required | 235/45 R18----245/45 R18----255/40 R18----255/45 R18----265/40 R18--- | AfterMarket OZ | MAX 630 KG | GRIGIO CORSA | I-Tech | 8027529081930 | OZ | 11,93 |  |  | Serie L - ext.diam.75 mm | 567x567x299 | 1 | 088-195 | e1*2001/116*0430* | bar: Area 1
AUDI | A4 | A4 2007 | B8,B81 | 11/2007 |  | 5x112 | 66,46 | 590 |  | 47 | M14x1,50 | 17 | DAVID | 8x19 | 19,00 | 8,00 | W01870203N5 | 1 |  |  |  | 5x112 |  | 35 | 81710452 | L | S17D36 | B |  | TÜV |  |  | DK | YES |  |  | T | Teilegutachten (PB+VB) | 2 | Mods can be necessary to car | 225/40 R19----235/35 R19----245/35 R19--- | AfterMarket OZ | MAX 690 KG | MATT GRAPHITE DIAMOND CUT | Via Veneto | 8027529053432 | OZ | 14,32 |  |  | Serie L - ext.diam.75 mm | 592x592x274 | 1 | 088-195 | e1*2001/116*0430* | bar: Area 1
AUDI | A4 | A4 2007 | B8,B81 | 11/2007 |  | 5x112 | 66,46 | 590 |  | 47 | M14x1,50 | 17 | DAVID | 8x19 | 19,00 | 8,00 | W01870204N5 | 1 |  |  |  | 5x112 |  | 48 | 81710452 | L | S17D36 | B |  | TÜV |  |  | DK | YES |  |  | T | Teilegutachten (PB+VB) | 1 | No car modifications required | 225/40 R19----235/35 R19----245/35 R19--- | AfterMarket OZ | MAX 690 KG | MATT GRAPHITE DIAMOND CUT | Via Veneto | 8027529053449 | OZ | 13,73 |  |  | Serie L - ext.diam.75 mm | 592x592x274 | 1 | 088-195 | e1*2001/116*0430* | bar: Area 1
AUDI | A4 | A4 2007 | B8,B81 | 11/2007 |  | 5x112 | 66,46 | 590 |  | 47 | M14x1,50 | 17 | ENERGY | 8x19 | 19,00 | 8,00 | W8503420154 | 1 |  |  |  | 5x112 |  | 35 | 81710414 | L | S17D36 | B |  | TÜV |  |  | DK | YES |  |  | T | Teilegutachten (PB+VB) | 2 | Mods can be necessary to car | 225/40 R19----235/35 R19----245/35 R19--- | AfterMarket OZ | MAX 720 KG | MATT BLACK + DIAMOND-CUT | X-Line | 8027529045833 | OZ | 14,50 |  |  | Serie L - ext.diam.75 mm | 593x593x274 | 1 | 088-195 | e1*2001/116*0430* | bar: Area 1
AUDI | A4 | A4 2007 | B8,B81 | 11/2007 |  | 5x112 | 66,46 | 590 |  | 47 | M14x1,50 | 17 | ENERGY | 8x19 | 19,00 | 8,00 | W8503420254 | 1 |  |  |  | 5x112 |  | 48 | 81710414 | L | S17D36 | B |  | TÜV |  |  | DK | YES |  |  | T | Teilegutachten (PB+VB) | 1 | No car modifications required | 225/40 R19----235/35 R19----245/35 R19--- | AfterMarket OZ | MAX 690 KG | MATT BLACK + DIAMOND-CUT | X-Line | 8027529045840 | OZ | 14,30 |  |  | Serie L - ext.diam.75 mm | 593x593x274 | 1 | 088-195 | e1*2001/116*0430* | bar: Area 1
AUDI | A4 | A4 2007 | B8,B81 | 11/2007 |  | 5x112 | 66,46 | 590 |  | 47 | M14x1,50 | 17 | ITALIA 150 | 8x19 | 19,00 | 8,00 | W01889203R4 | 1 |  |  |  | 5x112 |  | 35 | 81710452 | L | S17D36 | B |  | TÜV |  |  | DK | YES |  |  | T | Teilegutachten (PB+VB) | 2 | Mods can be necessary to car | 225/40 R19----235/35 R19----245/35 R19--- | AfterMarket OZ | MAX 750 KG | MATT RACE SILVER DIAMOND CUT | Racing | 8027529070347 | OZ | 13,31 |  |  | Serie L - ext.diam.75 mm | 592x592x274 | 1 | 088-195 | e1*2001/116*0430* | bar: Area 1
AUDI | A4 | A4 2007 | B8,B81 | 11/2007 |  | 5x112 | 66,46 | 590 |  | 47 | M14x1,50 | 17 | ITALIA 150 | 8x19 | 19,00 | 8,00 | W0188920349 | 1 |  |  |  | 5x112 |  | 35 | 81710452 | L | S17D36 | B |  | TÜV |  |  | DK | YES |  |  | T | Teilegutachten (PB+VB) | 2 | Mods can be necessary to car | 225/40 R19----235/35 R19----245/35 R19--- | AfterMarket OZ | MAX 750 KG | MATT DARK GRAPHITE DIAMOND CUT | Racing | 8027529070330 | OZ | 13,31 |  |  | Serie L - ext.diam.75 mm | 592x592x274 | 1 | 088-195 | e1*2001/116*0430* | bar: Area 1
AUDI | A4 | A4 2007 | B8,B81 | 11/2007 |  | 5x112 | 66,46 | 590 |  | 47 | M14x1,50 | 17 | ITALIA 150 | 8x19 | 19,00 | 8,00 | W01889204R4 | 1 |  |  |  | 5x112 |  | 48 | 81710452 | L | S17D36 | B |  | TÜV |  |  | DK | YES |  |  | T | Teilegutachten (PB+VB) | 1 | No car modifications required | 225/40 R19----235/35 R19----245/35 R19--- | AfterMarket OZ | MAX 715 KG | MATT RACE SILVER DIAMOND CUT | Racing | 8027529070361 | OZ | 13,36 |  |  | Serie L - ext.diam.75 mm | 592x592x274 | 1 | 088-195 | e1*2001/116*0430* | bar: Area 1
AUDI | A4 | A4 2007 | B8,B81 | 11/2007 |  | 5x112 | 66,46 | 590 |  | 47 | M14x1,50 | 17 | ITALIA 150 | 8x19 | 19,00 | 8,00 | W0188920449 | 1 |  |  |  | 5x112 |  | 48 | 81710452 | L | S17D36 | B |  | TÜV |  |  | DK | YES |  |  | T | Teilegutachten (PB+VB) | 1 | No car modifications required | 225/40 R19----235/35 R19----245/35 R19--- | AfterMarket OZ | MAX 715 KG | MATT DARK GRAPHITE DIAMOND CUT | Racing | 8027529070354 | OZ | 13,36 |  |  | Serie L - ext.diam.75 mm | 592x592x274 | 1 | 088-195 | e1*2001/116*0430* | bar: Area 1
AUDI | A4 | A4 2007 | B8,B81 | 11/2007 |  | 5x112 | 66,46 | 590 |  | 47 | M14x1,50 | 17 | LOUNGE 10 | 8x19 | 19,00 | 8,00 | W8505520254 | 1 | S | 20110726 | 20110825 | 5x112 |  | 35 | 81710452 | L | S17D36 | B |  | TÜV |  |  | DK | YES |  |  | T | Teilegutachten (PB+VB) | 2 | Mods can be necessary to car | 225/40 R19----235/35 R19----245/35 R19--- | AfterMarket OZ | MAX 750 KG | MATT BLACK + DIAMOND-CUT | X-Line | 8027529066036 | OZ | 14,31 |  |  | Serie L - ext.diam.75 mm | 593x593x274 | 1 | 088-195 | e1*2001/116*0430* | bar: Area 1
AUDI | A4 | A4 2007 | B8,B81 | 11/2007 |  | 5x112 | 66,46 | 590 |  | 47 | M14x1,50 | 17 | LOUNGE 10 | 8x19 | 19,00 | 8,00 | W8505520275 | 1 | S | 20110726 | 20110825 | 5x112 |  | 35 | 81710452 | L | S17D36 | B |  | TÜV |  |  | DK | YES |  |  | T | Teilegutachten (PB+VB) | 2 | Mods can be necessary to car | 225/40 R19----235/35 R19----245/35 R19--- | AfterMarket OZ | MAX 750 KG | METAL SILVER + DIAMOND CUT | X-Line | 8027529066043 | OZ | 14,31 |  |  | Serie L - ext.diam.75 mm | 593x593x274 | 1 | 088-195 | e1*2001/116*0430* | bar: Area 1
AUDI | A4 | A4 2007 | B8,B81 | 11/2007 |  | 5x112 | 66,46 | 590 |  | 47 | M14x1,50 | 17 | LOUNGE 10 | 8x19 | 19,00 | 8,00 | W8505520354 | 1 |  |  |  | 5x112 |  | 48 | 81710452 | L | S17D36 | B |  | TÜV |  |  | DK | YES |  |  | T | Teilegutachten (PB+VB) | 1 | No car modifications required | 225/40 R19----235/35 R19----245/35 R19--- | AfterMarket OZ | MAX 725 KG | MATT BLACK + DIAMOND-CUT | X-Line | 8027529066050 | OZ | 14,31 |  |  | Serie L - ext.diam.75 mm | 593x593x274 | 1 | 088-195 | e1*2001/116*0430* | bar: Area 1
AUDI | A4 | A4 2007 | B8,B81 | 11/2007 |  | 5x112 | 66,46 | 590 |  | 47 | M14x1,50 | 17 | LOUNGE 10 | 8x19 | 19,00 | 8,00 | W8505520375 | 1 |  |  |  | 5x112 |  | 48 | 81710452 | L | S17D36 | B |  | TÜV |  |  | DK | YES |  |  | T | Teilegutachten (PB+VB) | 1 | No car modifications required | 225/40 R19----235/35 R19----245/35 R19--- | AfterMarket OZ | MAX 725 KG | METAL SILVER + DIAMOND CUT | X-Line | 8027529066067 | OZ | 14,31 |  |  | Serie L - ext.diam.75 mm | 593x593x274 | 1 | 088-195 | e1*2001/116*0430* | bar: Area 1
AUDI | A4 | A4 2007 | B8,B81 | 11/2007 |  | 5x112 | 66,46 | 590 |  | 47 | M14x1,50 | 17 | SUPERTURISMO GT | 8x19 | 19,00 | 8,00 | W01690206P5 | 1 | S | 20121012 | 20121111 | 5x112 |  | 48 | 81710414 | L | S17D36 | B |  | TÜV |  |  | DK | YES |  |  | T | Teilegutachten (PB+VB) | 1 | No car modifications required | 225/40 R19----235/35 R19----245/35 R19--- | AfterMarket OZ | MAX 650 KG | GRIGIO CORSA+BLACK LETTERING | Racing | 8027529081770 | OZ | 13,32 |  |  | Serie L - ext.diam.75 mm | 592x592x274 | 1 | 088-195 | e1*2001/116*0430* | bar: Area 1
AUDI | A4 | A4 2007 | B8,B81 | 11/2007 |  | 5x112 | 66,46 | 590 |  | 47 | M14x1,50 | 17 | SUPERTURISMO GT | 8x19 | 19,00 | 8,00 | W0169020679 | 1 | S | 20080613 | 20080713 | 5x112 |  | 48 | 81710414 | L | S17D36 | B |  | TÜV |  |  | DK | YES |  |  | T | Teilegutachten (PB+VB) | 1 | No car modifications required | 225/40 R19----235/35 R19----245/35 R19--- | AfterMarket OZ | MAX 650 KG | MATT BLACK + RED LETTERING | Racing | 8027529001228 | OZ | 13,32 |  |  | Serie L - ext.diam.75 mm | 592x592x274 | 1 | 088-195 | e1*2001/116*0430* | bar: Area 1
AUDI | A4 | A4 2007 | B8,B81 | 11/2007 |  | 5x112 | 66,46 | 590 |  | 47 | M14x1,50 | 17 | SUPERTURISMO GT | 8x19 | 19,00 | 8,00 | W0169020682 | 1 | S | 20080204 | 20080305 | 5x112 |  | 48 | 81710414 | L | S17D36 | B |  | TÜV |  |  | DK | YES |  |  | T | Teilegutachten (PB+VB) | 1 | No car modifications required | 225/40 R19----235/35 R19----245/35 R19--- | AfterMarket OZ | MAX 650 KG | RACE SILVER + BLACK LETTERING | Racing | 8027529001235 | OZ | 13,32 |  |  | Serie L - ext.diam.75 mm | 592x592x274 | 1 | 088-195 | e1*2001/116*0430* | bar: Area 1
AUDI | A4 | A4 2007 | B8,B81 | 11/2007 |  | 5x112 | 66,46 | 590 |  | 47 | M14x1,50 | 17 | ULTRALEGGERA | 8x19 | 19,00 | 8,00 | W0171320253 | 1 | S | 20080204 | 20080305 | 5x112 |  | 45 | 81710414 | L | S17D36 | B |  | TÜV |  |  | DK | YES |  |  | T | Teilegutachten (PB+VB) | 1 | No car modifications required | 225/40 R19----235/35 R19----245/35 R19--- | AfterMarket OZ | MAX 680 KG | MATT BLACK | Racing | 8027529002157 | OZ | 10,91 |  |  | Serie L - ext.diam.75 mm | 592x592x274 | 1 | 088-195 | e1*2001/116*0430* | bar: Area 1
AUDI | A4 | A4 2007 | B8,B81 | 11/2007 |  | 5x112 | 66,46 | 590 |  | 47 | M14x1,50 | 17 | ULTRALEGGERA HLT | 8x19 | 19,00 | 8,00 | W01713201AN6 | 3 | S | 20120302 | 20120401 | 5x112 |  | 35 | 81710414 | XL | S17D36 | B |  | TÜV |  |  | DK | YES |  |  | T | Teilegutachten (PB+VB) | 2 | Mods can be necessary to car | 225/40 R19----235/35 R19----245/35 R19--- | AfterMarket OZ | MAX 680 KG | MATT RACE SILVER | I-Tech | 8027529073195 | OZ | 11,04 |  |  | Serie XL - ext.diam.79 mm | 592x592x274 | 1 | 088-195 | e1*2001/116*0430* | bar: Area 1
AUDI | A4 | A4 2007 | B8,B81 | 11/2007 |  | 5x112 | 66,46 | 590 |  | 47 | M14x1,50 | 17 | ULTRALEGGERA HLT | 8x19 | 19,00 | 8,00 | W01713201AP3 | 3 | S | 20121203 | 20130102 | 5x112 |  | 35 | 81710414 | XL | S17D36 | B |  | TÜV |  |  | DK | YES |  |  | T | Teilegutachten (PB+VB) | 2 | Mods can be necessary to car | 225/40 R19----235/35 R19----245/35 R19--- | AfterMarket OZ | MAX 680 KG | ACID GREEN | I-Tech | 8027529083798 | OZ | 11,04 |  |  | Serie XL - ext.diam.79 mm | 592x592x274 | 1 | 088-195 | e1*2001/116*0430* | bar: Area 1
AUDI | A4 | A4 2007 | B8,B81 | 11/2007 |  | 5x112 | 66,46 | 590 |  | 47 | M14x1,50 | 17 | ULTRALEGGERA HLT | 8x19 | 19,00 | 8,00 | W01713201A22 | 3 | S | 20120302 | 20120401 | 5x112 |  | 35 | 81710414 | XL | S17D36 | B |  | TÜV |  |  | DK | YES |  |  | T | Teilegutachten (PB+VB) | 2 | Mods can be necessary to car | 225/40 R19----235/35 R19----245/35 R19--- | AfterMarket OZ | MAX 680 KG | MATT GRAPHIT SILVER | I-Tech | 8027529073188 | OZ | 11,04 |  |  | Serie XL - ext.diam.79 mm | 592x592x274 | 1 | 088-195 | e1*2001/116*0430* | bar: Area 1
AUDI | A4 | A4 2007 | B8,B81 | 11/2007 |  | 5x112 | 66,46 | 590 |  | 47 | M14x1,50 | 17 | ULTRALEGGERA HLT | 8x19 | 19,00 | 8,00 | W01713201A30 | 3 | S | 20120302 | 20120401 | 5x112 |  | 35 | 81710414 | XL | S17D36 | B |  | TÜV |  |  | DK | YES |  |  | T | Teilegutachten (PB+VB) | 2 | Mods can be necessary to car | 225/40 R19----235/35 R19----245/35 R19--- | AfterMarket OZ | MAX 680 KG | WHITE | I-Tech | 8027529073140 | OZ | 11,04 |  |  | Serie XL - ext.diam.79 mm | 592x592x274 | 1 | 088-195 | e1*2001/116*0430* | bar: Area 1
AUDI | A4 | A4 2007 | B8,B81 | 11/2007 |  | 5x112 | 66,46 | 590 |  | 47 | M14x1,50 | 17 | ULTRALEGGERA HLT | 8x19 | 19,00 | 8,00 | W01713201A53 | 1 | S | 20120302 | 20120401 | 5x112 |  | 35 | 81710414 | XL | S17D36 | B |  | TÜV |  |  | DK | YES |  |  | T | Teilegutachten (PB+VB) | 2 | Mods can be necessary to car | 225/40 R19----235/35 R19----245/35 R19--- | AfterMarket OZ | MAX 680 KG | MATT BLACK | I-Tech | 8027529073133 | OZ | 10,99 |  |  | Serie XL - ext.diam.79 mm | 592x592x274 | 1 | 088-195 | e1*2001/116*0430* | bar: Area 1
AUDI | A4 | A4 2007 | B8,B81 | 11/2007 |  | 5x112 | 66,46 | 590 |  | 47 | M14x1,50 | 17 | ULTRALEGGERA HLT | 8x19 | 19,00 | 8,00 | W01713201A71 | 3 | S | 20120302 | 20120401 | 5x112 |  | 35 | 81710414 | XL | S17D36 | B |  | TÜV |  |  | DK | YES |  |  | T | Teilegutachten (PB+VB) | 2 | Mods can be necessary to car | 225/40 R19----235/35 R19----245/35 R19--- | AfterMarket OZ | MAX 680 KG | ORANGE | I-Tech | 8027529073164 | OZ | 11,04 |  |  | Serie XL - ext.diam.79 mm | 592x592x274 | 1 | 088-195 | e1*2001/116*0430* | bar: Area 1
AUDI | A4 | A4 2007 | B8,B81 | 11/2007 |  | 5x112 | 66,46 | 590 |  | 47 | M14x1,50 | 17 | ULTRALEGGERA HLT | 8x19 | 19,00 | 8,00 | W01713201A76 | 3 | S | 20120302 | 20120401 | 5x112 |  | 35 | 81710414 | XL | S17D36 | B |  | TÜV |  |  | DK | YES |  |  | T | Teilegutachten (PB+VB) | 2 | Mods can be necessary to car | 225/40 R19----235/35 R19----245/35 R19--- | AfterMarket OZ | MAX 680 KG | RACE GOLD | I-Tech | 8027529073171 | OZ | 11,04 |  |  | Serie XL - ext.diam.79 mm | 592x592x274 | 1 | 088-195 | e1*2001/116*0430* | bar: Area 1
AUDI | A4 | A4 2007 | B8,B81 | 11/2007 |  | 5x112 | 66,46 | 590 |  | 47 | M14x1,50 | 17 | ULTRALEGGERA HLT | 8x19 | 19,00 | 8,00 | W01713201A84 | 3 | S | 20120302 | 20120401 | 5x112 |  | 35 | 81710414 | XL | S17D36 | B |  | TÜV |  |  | DK | YES |  |  | T | Teilegutachten (PB+VB) | 2 | Mods can be necessary to car | 225/40 R19----235/35 R19----245/35 R19--- | AfterMarket OZ | MAX 680 KG | RED | I-Tech | 8027529073157 | OZ | 11,04 |  |  | Serie XL - ext.diam.79 mm | 592x592x274 | 1 | 088-195 | e1*2001/116*0430* | bar: Area 1
AUDI | A4 | A4 2007 | B8,B81 | 11/2007 |  | 5x112 | 66,46 | 590 |  | 47 | M14x1,50 | 17 | ULTRALEGGERA HLT | 8x19 | 19,00 | 8,00 | W01713202AN6 | 3 | S | 20120302 | 20120401 | 5x112 |  | 45 | 81710414 | L | S17D36 | B |  | TÜV |  |  | DK | YES |  |  | T | Teilegutachten (PB+VB) | 1 | No car modifications required | 225/40 R19----235/35 R19----245/35 R19--- | AfterMarket OZ | MAX 680 KG | MATT RACE SILVER | I-Tech | 8027529073263 | OZ | 11,04 |  |  | Serie L - ext.diam.75 mm | 592x592x274 | 1 | 088-195 | e1*2001/116*0430* | bar: Area 1
AUDI | A4 | A4 2007 | B8,B81 | 11/2007 |  | 5x112 | 66,46 | 590 |  | 47 | M14x1,50 | 17 | ULTRALEGGERA HLT | 8x19 | 19,00 | 8,00 | W01713202AP3 | 3 | S | 20121203 | 20130102 | 5x112 |  | 45 | 81710414 | L | S17D36 | B |  | TÜV |  |  | DK | YES |  |  | T | Teilegutachten (PB+VB) | 1 | No car modifications required | 225/40 R19----235/35 R19----245/35 R19--- | AfterMarket OZ | MAX 680 KG | ACID GREEN | I-Tech | 8027529083804 | OZ | 11,04 |  |  | Serie L - ext.diam.75 mm | 592x592x274 | 1 | 088-195 | e1*2001/116*0430* | bar: Area 1
AUDI | A4 | A4 2007 | B8,B81 | 11/2007 |  | 5x112 | 66,46 | 590 |  | 47 | M14x1,50 | 17 | ULTRALEGGERA HLT | 8x19 | 19,00 | 8,00 | W01713202A22 | 3 | S | 20120302 | 20120401 | 5x112 |  | 45 | 81710414 | L | S17D36 | B |  | TÜV |  |  | DK | YES |  |  | T | Teilegutachten (PB+VB) | 1 | No car modifications required | 225/40 R19----235/35 R19----245/35 R19--- | AfterMarket OZ | MAX 680 KG | MATT GRAPHIT SILVER | I-Tech | 8027529073256 | OZ | 11,04 |  |  | Serie L - ext.diam.75 mm | 592x592x274 | 1 | 088-195 | e1*2001/116*0430* | bar: Area 1
AUDI | A4 | A4 2007 | B8,B81 | 11/2007 |  | 5x112 | 66,46 | 590 |  | 47 | M14x1,50 | 17 | ULTRALEGGERA HLT | 8x19 | 19,00 | 8,00 | W01713202A30 | 3 | S | 20120302 | 20120401 | 5x112 |  | 45 | 81710414 | L | S17D36 | B |  | TÜV |  |  | DK | YES |  |  | T | Teilegutachten (PB+VB) | 1 | No car modifications required | 225/40 R19----235/35 R19----245/35 R19--- | AfterMarket OZ | MAX 680 KG | WHITE | I-Tech | 8027529073218 | OZ | 11,04 |  |  | Serie L - ext.diam.75 mm | 592x592x274 | 1 | 088-195 | e1*2001/116*0430* | bar: Area 1
AUDI | A4 | A4 2007 | B8,B81 | 11/2007 |  | 5x112 | 66,46 | 590 |  | 47 | M14x1,50 | 17 | ULTRALEGGERA HLT | 8x19 | 19,00 | 8,00 | W01713202A53 | 1 | S | 20120302 | 20120401 | 5x112 |  | 45 | 81710414 | L | S17D36 | B |  | TÜV |  |  | DK | YES |  |  | T | Teilegutachten (PB+VB) | 1 | No car modifications required | 225/40 R19----235/35 R19----245/35 R19--- | AfterMarket OZ | MAX 680 KG | MATT BLACK | I-Tech | 8027529073201 | OZ | 10,91 |  |  | Serie L - ext.diam.75 mm | 592x592x274 | 1 | 088-195 | e1*2001/116*0430* | bar: Area 1
AUDI | A4 | A4 2007 | B8,B81 | 11/2007 |  | 5x112 | 66,46 | 590 |  | 47 | M14x1,50 | 17 | ULTRALEGGERA HLT | 8x19 | 19,00 | 8,00 | W01713202A71 | 3 | S | 20120302 | 20120401 | 5x112 |  | 45 | 81710414 | L | S17D36 | B |  | TÜV |  |  | DK | YES |  |  | T | Teilegutachten (PB+VB) | 1 | No car modifications required | 225/40 R19----235/35 R19----245/35 R19--- | AfterMarket OZ | MAX 680 KG | ORANGE | I-Tech | 8027529073232 | OZ | 11,04 |  |  | Serie L - ext.diam.75 mm | 592x592x274 | 1 | 088-195 | e1*2001/116*0430* | bar: Area 1
AUDI | A4 | A4 2007 | B8,B81 | 11/2007 |  | 5x112 | 66,46 | 590 |  | 47 | M14x1,50 | 17 | ULTRALEGGERA HLT | 8x19 | 19,00 | 8,00 | W01713202A76 | 3 | S | 20120302 | 20120401 | 5x112 |  | 45 | 81710414 | L | S17D36 | B |  | TÜV |  |  | DK | YES |  |  | T | Teilegutachten (PB+VB) | 1 | No car modifications required | 225/40 R19----235/35 R19----245/35 R19--- | AfterMarket OZ | MAX 680 KG | RACE GOLD | I-Tech | 8027529073249 | OZ | 11,04 |  |  | Serie L - ext.diam.75 mm | 592x592x274 | 1 | 088-195 | e1*2001/116*0430* | bar: Area 1
AUDI | A4 | A4 2007 | B8,B81 | 11/2007 |  | 5x112 | 66,46 | 590 |  | 47 | M14x1,50 | 17 | ULTRALEGGERA HLT | 8x19 | 19,00 | 8,00 | W01713202A84 | 3 | S | 20120302 | 20120401 | 5x112 |  | 45 | 81710414 | L | S17D36 | B |  | TÜV |  |  | DK | YES |  |  | T | Teilegutachten (PB+VB) | 1 | No car modifications required | 225/40 R19----235/35 R19----245/35 R19--- | AfterMarket OZ | MAX 680 KG | RED | I-Tech | 8027529073225 | OZ | 11,04 |  |  | Serie L - ext.diam.75 mm | 592x592x274 | 1 | 088-195 | e1*2001/116*0430* | bar: Area 1
AUDI | A4 | A4 2007 | B8,B81 | 11/2007 |  | 5x112 | 66,46 | 590 |  | 47 | M14x1,50 | 17 | VERSILIA | 8x19 | 19,00 | 8,00 | W01840201N6 | 1 |  |  |  | 5x112 |  | 35 | 81710414 | L | S17D36 | B |  | TÜV |  |  | DK | YES |  |  | T | Teilegutachten (PB+VB) | 2 | Mods can be necessary to car | 225/40 R19----235/35 R19----245/35 R19--- | AfterMarket OZ | MAX 775 KG | MATT RACE SILVER | All-Terrain | 8027529052282 | OZ | 16,42 |  |  | Serie L - ext.diam.75 mm | 592x592x274 | 1 | 088-195 | e1*2001/116*0430* | bar: Area 1
AUDI | A4 | A4 2007 | B8,B81 | 11/2007 |  | 5x112 | 66,46 | 590 |  | 47 | M14x1,50 | 17 | VERSILIA | 8x19 | 19,00 | 8,00 | W0184020154 | 1 | S | 20090511 | 20090610 | 5x112 |  | 35 | 81710414 | L | S17D36 | B |  | TÜV |  |  | DK | YES |  |  | T | Teilegutachten (PB+VB) | 2 | Mods can be necessary to car | 225/40 R19----235/35 R19----245/35 R19--- | AfterMarket OZ | MAX 775 KG | MATT BLACK + DIAMOND-CUT | All-Terrain | 8027529039375 | OZ | 16,42 |  |  | Serie L - ext.diam.75 mm | 592x592x274 | 1 | 088-195 | e1*2001/116*0430* | bar: Area 1
AUDI | A4 | A4 2007 | B8,B81 | 11/2007 |  | 5x112 | 66,46 | 590 |  | 47 | M14x1,50 | 17 | VERSILIA | 8x19 | 19,00 | 8,00 | W01840202N6 | 1 |  |  |  | 5x112 |  | 48 | 81710414 | L | S17D36 | B |  | TÜV |  |  | DK | YES |  |  | T | Teilegutachten (PB+VB) | 1 | No car modifications required | 225/40 R19----235/35 R19----245/35 R19--- | AfterMarket OZ | MAX 670 KG | MATT RACE SILVER | All-Terrain | 8027529052299 | OZ | 15,92 |  |  | Serie L - ext.diam.75 mm | 592x592x274 | 1 | 088-195 | e1*2001/116*0430* | bar: Area 1
AUDI | A4 | A4 2007 | B8,B81 | 11/2007 |  | 5x112 | 66,46 | 590 |  | 47 | M14x1,50 | 17 | VERSILIA | 8x19 | 19,00 | 8,00 | W0184020254 | 1 | S | 20090511 | 20090610 | 5x112 |  | 48 | 81710414 | L | S17D36 | B |  | TÜV |  |  | DK | YES |  |  | T | Teilegutachten (PB+VB) | 1 | No car modifications required | 225/40 R19----235/35 R19----245/35 R19--- | AfterMarket OZ | MAX 670 KG | MATT BLACK + DIAMOND-CUT | All-Terrain | 8027529039399 | OZ | 15,92 |  |  | Serie L - ext.diam.75 mm | 592x592x274 | 1 | 088-195 | e1*2001/116*0430* | bar: Area 1
AUDI | A4 | A4 2007 | B8,B81 | 11/2007 |  | 5x112 | 66,46 | 590 |  | 47 | M14x1,50 | 17 | X5B | 8x19 | 19,00 | 8,00 | W85069201N5 | 1 | S | 20121005 | 20121104 | 5x112 |  | 35 | 81710452 | L | S17D36 | B |  |  |  |  | DK | YES |  |  | T | Teilegutachten (PB+VB) | 2 | Mods can be necessary to car | 225/40 R19----235/35 R19----245/35 R19--- | AfterMarket OZ | MAX 730 KG | MATT GRAPHITE DIAMOND CUT | X-Line | 8027529079838 | OZ | 14,01 |  |  | Serie L - ext.diam.75 mm | 593x593x274 | 1 | 088-195 | e1*2001/116*0430* | bar: Area 1
AUDI | A4 | A4 2007 | B8,B81 | 11/2007 |  | 5x112 | 66,46 | 590 |  | 47 | M14x1,50 | 17 | X5B | 8x19 | 19,00 | 8,00 | W85069202N5 | 1 | S | 20121005 | 20121104 | 5x112 |  | 48 | 81710452 | L | S17D36 | B |  |  |  |  | DK | YES |  |  | T | Teilegutachten (PB+VB) | 1 | No car modifications required | 225/40 R19----235/35 R19----245/35 R19--- | AfterMarket OZ | MAX 730 KG | MATT GRAPHITE DIAMOND CUT | X-Line | 8027529079845 | OZ | 13,61 |  |  | Serie L - ext.diam.75 mm | 593x593x274 | 1 | 088-195 | e1*2001/116*0430* | bar: Area 1
AUDI | A4 | A4 2007 | B8,B81 | 11/2007 |  | 5x112 | 66,46 | 590 |  | 47 | M14x1,50 | 17 | EGO | 8½x19 | 19,00 | 8,50 | W8504820354 | 1 |  |  |  | 5x112 |  | 38 | 81710452 | L | S17D36 | B |  | TÜV |  |  | DK | YES |  |  | T | Teilegutachten (PB+VB) | 1 | No car modifications required | 225/40 R19---TCOMBI-225/40 R19 M+S----235/35 R19----245/35 R19----255/35 R19---TCOMBI | AfterMarket OZ | MAX 750 KG | MATT BLACK + DIAMOND-CUT | X-Line | 8027529065565 | OZ | 14,31 |  |  | Serie L - ext.diam.75 mm | 593x593x287 | 1 | 088-195 | e1*2001/116*0430* | bar: Area 1
AUDI | A4 | A4 2007 | B8,B81 | 11/2007 |  | 5x112 | 66,46 | 590 |  | 47 | M14x1,50 | 17 | EGO | 8½x19 | 19,00 | 8,50 | W8504820454 | 1 |  |  |  | 5x112 |  | 44 | 81710452 | L | S17D36 | B |  | TÜV |  |  | DK | YES |  |  | T | Teilegutachten (PB+VB) | 1 | No car modifications required | 225/40 R19---TCOMBI-225/40 R19 M+S----235/35 R19----245/35 R19----255/35 R19---TCOMBI | AfterMarket OZ | MAX 750 KG | MATT BLACK + DIAMOND-CUT | X-Line | 8027529065572 | OZ | 14,31 |  |  | Serie L - ext.diam.75 mm | 593x593x287 | 1 | 088-195 | e1*2001/116*0430* | bar: Area 1
AUDI | A4 | A4 2007 | B8,B81 | 11/2007 |  | 5x112 | 66,46 | 590 |  | 47 | M14x1,50 | 17 | QUARANTA | 8½x19 | 19,00 | 8,50 | W01857202G2 | 1 |  |  |  | 5x112 |  | 30 | 81710452 | L | S17D36 | B |  | TÜV |  |  | DK | YES |  |  | T | Teilegutachten (PB+VB) | 2 | Mods can be necessary to car | 225/40 R19---TCOMBI-225/40 R19 M+S----235/35 R19----245/35 R19----255/35 R19---TCOMBI | AfterMarket OZ | MAX 730 KG | GRIGIO CORSA DIAMANTATO | Via Veneto | 8027529052572 | OZ | 13,97 |  |  | Serie L - ext.diam.75 mm | 592x592x286 | 1 | 088-195 | e1*2001/116*0430* | bar: Area 1
AUDI | A4 | A4 2007 | B8,B81 | 11/2007 |  | 5x112 | 66,46 | 590 |  | 47 | M14x1,50 | 17 | QUARANTA | 8½x19 | 19,00 | 8,50 | W01857203G2 | 1 |  |  |  | 5x112 |  | 38 | 81710452 | L | S17D36 | B |  | TÜV |  |  | DK | YES |  |  | T | Teilegutachten (PB+VB) | 1 | No car modifications required | 225/40 R19---TCOMBI-225/40 R19 M+S----235/35 R19----245/35 R19----255/35 R19---TCOMBI | AfterMarket OZ | MAX 730 KG | GRIGIO CORSA DIAMANTATO | Via Veneto | 8027529052589 | OZ | 13,81 |  |  | Serie L - ext.diam.75 mm | 592x592x286 | 1 | 088-195 | e1*2001/116*0430* | bar: Area 1
AUDI | A4 | A4 2007 | B8,B81 | 11/2007 |  | 5x112 | 66,46 | 590 |  | 47 | M14x1,50 | 17 | QUARANTA | 8½x19 | 19,00 | 8,50 | W01857204G2 | 1 |  |  |  | 5x112 |  | 44 | 81710452 | L | S17D36 | B |  | TÜV |  |  | DK | YES |  |  | T | Teilegutachten (PB+VB) | 1 | No car modifications required | 225/40 R19---TCOMBI-225/40 R19 M+S----235/35 R19----245/35 R19----255/35 R19---TCOMBI | AfterMarket OZ | MAX 675 KG | GRIGIO CORSA DIAMANTATO | Via Veneto | 8027529052596 | OZ | 13,71 |  |  | Serie L - ext.diam.75 mm | 592x592x286 | 1 | 088-195 | e1*2001/116*0430* | bar: Area 1
AUDI | A4 | A4 2007 | B8,B81 | 11/2007 |  | 5x112 | 66,46 | 590 |  | 47 | M14x1,50 | 17 | SUPERTURISMO LM | 8½x19 | 19,00 | 8,50 | W0185220219 | 1 |  |  |  | 5x112 |  | 30 | 81710414 | L | S17D36 | B |  | TÜV |  |  | DK | YES |  |  | T | Teilegutachten (PB+VB) | 2 | Mods can be necessary to car | 225/40 R19---TCOMBI-225/40 R19 M+S----235/35 R19----245/35 R19----255/35 R19---TCOMBI | AfterMarket OZ | MAX 725 KG | MATT RACE SILVER + BLACK LETTERING | Racing | 8027529043600 | OZ | 12,81 |  |  | Serie L - ext.diam.75 mm | 592x592x286 | 1 | 088-195 | e1*2001/116*0430* | bar: Area 1
AUDI | A4 | A4 2007 | B8,B81 | 11/2007 |  | 5x112 | 66,46 | 590 |  | 47 | M14x1,50 | 17 | SUPERTURISMO LM | 8½x19 | 19,00 | 8,50 | W0185220246 | 1 |  |  |  | 5x112 |  | 30 | 81710414 | L | S17D36 | B |  | TÜV |  |  | DK | YES |  |  | T | Teilegutachten (PB+VB) | 2 | Mods can be necessary to car | 225/40 R19---TCOMBI-225/40 R19 M+S----235/35 R19----245/35 R19----255/35 R19---TCOMBI | AfterMarket OZ | MAX 725 KG | MATT GRAPHITE + SILVER LETTERING | Racing | 8027529043617 | OZ | 12,81 |  |  | Serie L - ext.diam.75 mm | 592x592x286 | 1 | 088-195 | e1*2001/116*0430* | bar: Area 1
AUDI | A4 | A4 2007 | B8,B81 | 11/2007 |  | 5x112 | 66,46 | 590 |  | 47 | M14x1,50 | 17 | SUPERTURISMO LM | 8½x19 | 19,00 | 8,50 | W0185220319 | 1 |  |  |  | 5x112 |  | 38 | 81710414 | L | S17D36 | B |  | TÜV |  |  | DK | YES |  |  | T | Teilegutachten (PB+VB) | 1 | No car modifications required | 225/40 R19---TCOMBI-225/40 R19 M+S----235/35 R19----245/35 R19----255/35 R19---TCOMBI | AfterMarket OZ | MAX 725 KG | MATT RACE SILVER + BLACK LETTERING | Racing | 8027529043624 | OZ | 13,21 |  |  | Serie L - ext.diam.75 mm | 592x592x286 | 1 | 088-195 | e1*2001/116*0430* | bar: Area 1
AUDI | A4 | A4 2007 | B8,B81 | 11/2007 |  | 5x112 | 66,46 | 590 |  | 47 | M14x1,50 | 17 | SUPERTURISMO LM | 8½x19 | 19,00 | 8,50 | W0185220346 | 1 |  |  |  | 5x112 |  | 38 | 81710414 | L | S17D36 | B |  | TÜV |  |  | DK | YES |  |  | T | Teilegutachten (PB+VB) | 1 | No car modifications required | 225/40 R19---TCOMBI-225/40 R19 M+S----235/35 R19----245/35 R19----255/35 R19---TCOMBI | AfterMarket OZ | MAX 725 KG | MATT GRAPHITE + SILVER LETTERING | Racing | 8027529043631 | OZ | 13,21 |  |  | Serie L - ext.diam.75 mm | 592x592x286 | 1 | 088-195 | e1*2001/116*0430* | bar: Area 1
AUDI | A4 | A4 2007 | B8,B81 | 11/2007 |  | 5x112 | 66,46 | 590 |  | 47 | M14x1,50 | 17 | SUPERTURISMO LM | 8½x19 | 19,00 | 8,50 | W0185220919 | 1 |  |  |  | 5x112 |  | 44 | 81710414 | L | S17D36 | B |  | TÜV |  |  | DK | YES |  |  | T | Teilegutachten (PB+VB) | 1 | No car modifications required | 225/40 R19---TCOMBI-225/40 R19 M+S----235/35 R19----245/35 R19----255/35 R19---TCOMBI | AfterMarket OZ | MAX 690 KG | MATT RACE SILVER + BLACK LETTERING | Racing | 8027529043747 | OZ | 13,01 |  |  | Serie L - ext.diam.75 mm | 592x592x286 | 1 | 088-195 | e1*2001/116*0430* | bar: Area 1
AUDI | A4 | A4 2007 | B8,B81 | 11/2007 |  | 5x112 | 66,46 | 590 |  | 47 | M14x1,50 | 17 | SUPERTURISMO LM | 8½x19 | 19,00 | 8,50 | W0185220946 | 1 |  |  |  | 5x112 |  | 44 | 81710414 | L | S17D36 | B |  | TÜV |  |  | DK | YES |  |  | T | Teilegutachten (PB+VB) | 1 | No car modifications required | 225/40 R19---TCOMBI-225/40 R19 M+S----235/35 R19----245/35 R19----255/35 R19---TCOMBI | AfterMarket OZ | MAX 690 KG | MATT GRAPHITE + SILVER LETTERING | Racing | 8027529043754 | OZ | 13,01 |  |  | Serie L - ext.diam.75 mm | 592x592x286 | 1 | 088-195 | e1*2001/116*0430* | bar: Area 1
AUDI | A4 | A4 2007 | B8,B81 | 11/2007 |  | 5x112 | 66,46 | 590 |  | 47 | M14x1,50 | 17 | ULTRALEGGERA HLT | 8½x19 | 19,00 | 8,50 | W01803203N6 | 3 | S | 20110912 | 20111012 | 5x112 |  | 38 | 81710414 | L | S17D36 | B |  | TÜV |  |  | DK | YES |  |  | T | Teilegutachten (PB+VB) | 1 | No car modifications required | 225/40 R19---TCOMBI-225/40 R19 M+S----235/35 R19----245/35 R19----255/35 R19---TCOMBI | AfterMarket OZ | MAX 715 KG | MATT RACE SILVER | I-Tech | 8027529068009 | OZ | 11,88 |  |  | Serie L - ext.diam.75 mm | 592x592x286 | 1 | 088-195 | e1*2001/116*0430* | bar: Area 1
AUDI | A4 | A4 2007 | B8,B81 | 11/2007 |  | 5x112 | 66,46 | 590 |  | 47 | M14x1,50 | 17 | ULTRALEGGERA HLT | 8½x19 | 19,00 | 8,50 | W01803203P3 | 3 | S | 20121203 | 20130102 | 5x112 |  | 38 | 81710414 | L | S17D36 | B |  | TÜV |  |  | DK | YES |  |  | T | Teilegutachten (PB+VB) | 1 | No car modifications required | 225/40 R19---TCOMBI-225/40 R19 M+S----235/35 R19----245/35 R19----255/35 R19---TCOMBI | AfterMarket OZ | MAX 715 KG | ACID GREEN | I-Tech | 8027529083897 | OZ | 11,88 |  |  | Serie L - ext.diam.75 mm | 592x592x286 | 1 | 088-195 | e1*2001/116*0430* | bar: Area 1
AUDI | A4 | A4 2007 | B8,B81 | 11/2007 |  | 5x112 | 66,46 | 590 |  | 47 | M14x1,50 | 17 | ULTRALEGGERA HLT | 8½x19 | 19,00 | 8,50 | W0180320322 | 3 | S | 20110912 | 20111012 | 5x112 |  | 38 | 81710414 | L | S17D36 | B |  | TÜV |  |  | DK | YES |  |  | T | Teilegutachten (PB+VB) | 1 | No car modifications required | 225/40 R19---TCOMBI-225/40 R19 M+S----235/35 R19----245/35 R19----255/35 R19---TCOMBI | AfterMarket OZ | MAX 715 KG | MATT GRAPHIT SILVER | I-Tech | 8027529067996 | OZ | 11,88 |  |  | Serie L - ext.diam.75 mm | 592x592x286 | 1 | 088-195 | e1*2001/116*0430* | bar: Area 1
AUDI | A4 | A4 2007 | B8,B81 | 11/2007 |  | 5x112 | 66,46 | 590 |  | 47 | M14x1,50 | 17 | ULTRALEGGERA HLT | 8½x19 | 19,00 | 8,50 | W0180320330 | 3 | S | 20110912 | 20111012 | 5x112 |  | 38 | 81710414 | L | S17D36 | B |  | TÜV |  |  | DK | YES |  |  | T | Teilegutachten (PB+VB) | 1 | No car modifications required | 225/40 R19---TCOMBI-225/40 R19 M+S----235/35 R19----245/35 R19----255/35 R19---TCOMBI | AfterMarket OZ | MAX 715 KG | WHITE | I-Tech | 8027529067958 | OZ | 11,88 |  |  | Serie L - ext.diam.75 mm | 592x592x286 | 1 | 088-195 | e1*2001/116*0430* | bar: Area 1
AUDI | A4 | A4 2007 | B8,B81 | 11/2007 |  | 5x112 | 66,46 | 590 |  | 47 | M14x1,50 | 17 | ULTRALEGGERA HLT | 8½x19 | 19,00 | 8,50 | W0180320353 | 1 | S | 20080728 | 20080827 | 5x112 |  | 38 | 81710414 | L | S17D36 | B |  | TÜV |  |  | DK | YES |  |  | T | Teilegutachten (PB+VB) | 1 | No car modifications required | 225/40 R19---TCOMBI-225/40 R19 M+S----235/35 R19----245/35 R19----255/35 R19---TCOMBI | AfterMarket OZ | MAX 715 KG | MATT BLACK | I-Tech | 8027529006377 | OZ | 11,88 |  |  | Serie L - ext.diam.75 mm | 592x592x286 | 1 | 088-195 | e1*2001/116*0430* | bar: Area 1
AUDI | A4 | A4 2007 | B8,B81 | 11/2007 |  | 5x112 | 66,46 | 590 |  | 47 | M14x1,50 | 17 | ULTRALEGGERA HLT | 8½x19 | 19,00 | 8,50 | W0180320371 | 3 | S | 20110912 | 20111012 | 5x112 |  | 38 | 81710414 | L | S17D36 | B |  | TÜV |  |  | DK | YES |  |  | T | Teilegutachten (PB+VB) | 1 | No car modifications required | 225/40 R19---TCOMBI-225/40 R19 M+S----235/35 R19----245/35 R19----255/35 R19---TCOMBI | AfterMarket OZ | MAX 715 KG | ORANGE | I-Tech | 8027529067972 | OZ | 11,88 |  |  | Serie L - ext.diam.75 mm | 592x592x286 | 1 | 088-195 | e1*2001/116*0430* | bar: Area 1
AUDI | A4 | A4 2007 | B8,B81 | 11/2007 |  | 5x112 | 66,46 | 590 |  | 47 | M14x1,50 | 17 | ULTRALEGGERA HLT | 8½x19 | 19,00 | 8,50 | W0180320376 | 3 | S | 20110912 | 20111012 | 5x112 |  | 38 | 81710414 | L | S17D36 | B |  | TÜV |  |  | DK | YES |  |  | T | Teilegutachten (PB+VB) | 1 | No car modifications required | 225/40 R19---TCOMBI-225/40 R19 M+S----235/35 R19----245/35 R19----255/35 R19---TCOMBI | AfterMarket OZ | MAX 715 KG | RACE GOLD | I-Tech | 8027529067989 | OZ | 11,88 |  |  | Serie L - ext.diam.75 mm | 592x592x286 | 1 | 088-195 | e1*2001/116*0430* | bar: Area 1
AUDI | A4 | A4 2007 | B8,B81 | 11/2007 |  | 5x112 | 66,46 | 590 |  | 47 | M14x1,50 | 17 | ULTRALEGGERA HLT | 8½x19 | 19,00 | 8,50 | W0180320384 | 3 | S | 20110912 | 20111012 | 5x112 |  | 38 | 81710414 | L | S17D36 | B |  | TÜV |  |  | DK | YES |  |  | T | Teilegutachten (PB+VB) | 1 | No car modifications required | 225/40 R19---TCOMBI-225/40 R19 M+S----235/35 R19----245/35 R19----255/35 R19---TCOMBI | AfterMarket OZ | MAX 715 KG | RED | I-Tech | 8027529067965 | OZ | 11,88 |  |  | Serie L - ext.diam.75 mm | 592x592x286 | 1 | 088-195 | e1*2001/116*0430* | bar: Area 1
AUDI | A4 | A4 2007 | B8,B81 | 11/2007 |  | 5x112 | 66,46 | 590 |  | 47 | M14x1,50 | 17 | ULTRALEGGERA HLT | 8½x19 | 19,00 | 8,50 | W01803205N6 | 3 | S | 20110912 | 20111012 | 5x112 |  | 32 | 81710414 | L | S17D36 | B |  | TÜV |  |  | DK | YES |  |  | T | Teilegutachten (PB+VB) | 2 | Mods can be necessary to car | 225/40 R19---TCOMBI-225/40 R19 M+S----235/35 R19----245/35 R19----255/35 R19---TCOMBI | AfterMarket OZ | MAX 715 KG | MATT RACE SILVER | I-Tech | 8027529068122 | OZ | 12,12 |  |  | Serie L - ext.diam.75 mm | 592x592x286 | 1 | 088-195 | e1*2001/116*0430* | bar: Area 1
AUDI | A4 | A4 2007 | B8,B81 | 11/2007 |  | 5x112 | 66,46 | 590 |  | 47 | M14x1,50 | 17 | ULTRALEGGERA HLT | 8½x19 | 19,00 | 8,50 | W01803205P3 | 3 | S | 20121203 | 20130102 | 5x112 |  | 32 | 81710414 | L | S17D36 | B |  | TÜV |  |  | DK | YES |  |  | T | Teilegutachten (PB+VB) | 2 | Mods can be necessary to car | 225/40 R19---TCOMBI-225/40 R19 M+S----235/35 R19----245/35 R19----255/35 R19---TCOMBI | AfterMarket OZ | MAX 715 KG | ACID GREEN | I-Tech | 8027529083910 | OZ | 12,12 |  |  | Serie L - ext.diam.75 mm | 592x592x286 | 1 | 088-195 | e1*2001/116*0430* | bar: Area 1
AUDI | A4 | A4 2007 | B8,B81 | 11/2007 |  | 5x112 | 66,46 | 590 |  | 47 | M14x1,50 | 17 | ULTRALEGGERA HLT | 8½x19 | 19,00 | 8,50 | W0180320522 | 3 | S | 20110912 | 20111012 | 5x112 |  | 32 | 81710414 | L | S17D36 | B |  | TÜV |  |  | DK | YES |  |  | T | Teilegutachten (PB+VB) | 2 | Mods can be necessary to car | 225/40 R19---TCOMBI-225/40 R19 M+S----235/35 R19----245/35 R19----255/35 R19---TCOMBI | AfterMarket OZ | MAX 715 KG | MATT GRAPHIT SILVER | I-Tech | 8027529068115 | OZ | 12,12 |  |  | Serie L - ext.diam.75 mm | 592x592x286 | 1 | 088-195 | e1*2001/116*0430* | bar: Area 1
AUDI | A4 | A4 2007 | B8,B81 | 11/2007 |  | 5x112 | 66,46 | 590 |  | 47 | M14x1,50 | 17 | ULTRALEGGERA HLT | 8½x19 | 19,00 | 8,50 | W0180320530 | 3 | S | 20110912 | 20111012 | 5x112 |  | 32 | 81710414 | L | S17D36 | B |  | TÜV |  |  | DK | YES |  |  | T | Teilegutachten (PB+VB) | 2 | Mods can be necessary to car | 225/40 R19---TCOMBI-225/40 R19 M+S----235/35 R19----245/35 R19----255/35 R19---TCOMBI | AfterMarket OZ | MAX 715 KG | WHITE | I-Tech | 8027529068078 | OZ | 12,12 |  |  | Serie L - ext.diam.75 mm | 592x592x286 | 1 | 088-195 | e1*2001/116*0430* | bar: Area 1
AUDI | A4 | A4 2007 | B8,B81 | 11/2007 |  | 5x112 | 66,46 | 590 |  | 47 | M14x1,50 | 17 | ULTRALEGGERA HLT | 8½x19 | 19,00 | 8,50 | W0180320553 | 3 | S | 20110912 | 20111012 | 5x112 |  | 32 | 81710414 | L | S17D36 | B |  | TÜV |  |  | DK | YES |  |  | T | Teilegutachten (PB+VB) | 2 | Mods can be necessary to car | 225/40 R19---TCOMBI-225/40 R19 M+S----235/35 R19----245/35 R19----255/35 R19---TCOMBI | AfterMarket OZ | MAX 715 KG | MATT BLACK | I-Tech | 8027529068061 | OZ | 12,12 |  |  | Serie L - ext.diam.75 mm | 592x592x286 | 1 | 088-195 | e1*2001/116*0430* | bar: Area 1
AUDI | A4 | A4 2007 | B8,B81 | 11/2007 |  | 5x112 | 66,46 | 590 |  | 47 | M14x1,50 | 17 | ULTRALEGGERA HLT | 8½x19 | 19,00 | 8,50 | W0180320571 | 3 | S | 20110912 | 20111012 | 5x112 |  | 32 | 81710414 | L | S17D36 | B |  | TÜV |  |  | DK | YES |  |  | T | Teilegutachten (PB+VB) | 2 | Mods can be necessary to car | 225/40 R19---TCOMBI-225/40 R19 M+S----235/35 R19----245/35 R19----255/35 R19---TCOMBI | AfterMarket OZ | MAX 715 KG | ORANGE | I-Tech | 8027529068092 | OZ | 12,12 |  |  | Serie L - ext.diam.75 mm | 592x592x286 | 1 | 088-195 | e1*2001/116*0430* | bar: Area 1
AUDI | A4 | A4 2007 | B8,B81 | 11/2007 |  | 5x112 | 66,46 | 590 |  | 47 | M14x1,50 | 17 | ULTRALEGGERA HLT | 8½x19 | 19,00 | 8,50 | W0180320576 | 3 | S | 20110912 | 20111012 | 5x112 |  | 32 | 81710414 | L | S17D36 | B |  | TÜV |  |  | DK | YES |  |  | T | Teilegutachten (PB+VB) | 2 | Mods can be necessary to car | 225/40 R19---TCOMBI-225/40 R19 M+S----235/35 R19----245/35 R19----255/35 R19---TCOMBI | AfterMarket OZ | MAX 715 KG | RACE GOLD | I-Tech | 8027529068108 | OZ | 12,12 |  |  | Serie L - ext.diam.75 mm | 592x592x286 | 1 | 088-195 | e1*2001/116*0430* | bar: Area 1
AUDI | A4 | A4 2007 | B8,B81 | 11/2007 |  | 5x112 | 66,46 | 590 |  | 47 | M14x1,50 | 17 | ULTRALEGGERA HLT | 8½x19 | 19,00 | 8,50 | W0180320584 | 3 | S | 20110912 | 20111012 | 5x112 |  | 32 | 81710414 | L | S17D36 | B |  | TÜV |  |  | DK | YES |  |  | T | Teilegutachten (PB+VB) | 2 | Mods can be necessary to car | 225/40 R19---TCOMBI-225/40 R19 M+S----235/35 R19----245/35 R19----255/35 R19---TCOMBI | AfterMarket OZ | MAX 715 KG | RED | I-Tech | 8027529068085 | OZ | 12,12 |  |  | Serie L - ext.diam.75 mm | 592x592x286 | 1 | 088-195 | e1*2001/116*0430* | bar: Area 1
AUDI | A4 | A4 2007 | B8,B81 | 11/2007 |  | 5x112 | 66,46 | 590 |  | 47 | M14x1,50 | 17 | VITTORIA | 8½x19 | 19,00 | 8,50 | W0188220073 | 1 | S | 20110913 | 20111013 | 5x112 |  | 30 | 81710452 | L | S17D36 | B |  | TÜV |  |  | DK | YES |  |  | T | Teilegutachten (PB+VB) | 2 | Mods can be necessary to car | 225/40 R19---TCOMBI-225/40 R19 M+S----235/35 R19----245/35 R19----255/35 R19---TCOMBI | AfterMarket OZ | MAX 730 KG | MATT DARK GRAPHITE | Via Veneto | 8027529069655 | OZ | 14,46 |  |  | Serie L - ext.diam.75 mm | 592x592x286 | 1 | 088-195 | e1*2001/116*0430* | bar: Area 1
AUDI | A4 | A4 2007 | B8,B81 | 11/2007 |  | 5x112 | 66,46 | 590 |  | 47 | M14x1,50 | 17 | VITTORIA | 8½x19 | 19,00 | 8,50 | W0188220173 | 1 | S | 20110913 | 20111013 | 5x112 |  | 38 | 81710452 | L | S17D36 | B |  | TÜV |  |  | DK | YES |  |  | T | Teilegutachten (PB+VB) | 1 | No car modifications required | 225/40 R19---TCOMBI-225/40 R19 M+S----235/35 R19----245/35 R19----255/35 R19---TCOMBI | AfterMarket OZ | MAX 730 KG | MATT DARK GRAPHITE | Via Veneto | 8027529069662 | OZ | 14,11 |  |  | Serie L - ext.diam.75 mm | 592x592x286 | 1 | 088-195 | e1*2001/116*0430* | bar: Area 1
AUDI | A4 | A4 2007 | B8,B81 | 11/2007 |  | 5x112 | 66,46 | 590 |  | 47 | M14x1,50 | 17 | VITTORIA | 8½x19 | 19,00 | 8,50 | W0188220273 | 1 | S | 20110913 | 20111013 | 5x112 |  | 44 | 81710452 | L | S17D36 | B |  | TÜV |  |  | DK | YES |  |  | T | Teilegutachten (PB+VB) | 1 | No car modifications required | 225/40 R19---TCOMBI-225/40 R19 M+S----235/35 R19----245/35 R19----255/35 R19---TCOMBI | AfterMarket OZ | MAX 690 KG | MATT DARK GRAPHITE | Via Veneto | 8027529069679 | OZ | 14,13 |  |  | Serie L - ext.diam.75 mm | 592x592x286 | 1 | 088-195 | e1*2001/116*0430* | bar: Area 1
AUDI | A4 | A4 2007 | B8,B81 | 11/2007 |  | 5x112 | 66,46 | 590 |  | 47 | M14x1,50 | 17 | CORTINA | 9x19 | 19,00 | 9,00 | W0188720049 | 1 |  |  |  | 5x112 |  | 30 | 81710536 | XL | S17D36 | B |  | TÜV |  |  | DK | YES |  |  | T | Teilegutachten (PB+VB) | 2 | Mods can be necessary to car | 225/40 R19---TCOMBI-235/35 R19---TCOMBI-245/35 R19---TCOMBI-255/35 R19---TCOMBI-265/30 R19---TCOMBI-265/35 R19--- | AfterMarket OZ | MAX 850 KG | MATT DARK GRAPHITE DIAMOND CUT | All-Terrain | 8027529070460 | OZ | 16,03 |  |  | Serie XL - ext.diam.79 mm | 592x592x312 | 1 | 088-195 | e1*2001/116*0430* | bar: Area 1
AUDI | A4 | A4 2007 | B8,B81 | 11/2007 |  | 5x112 | 66,46 | 590 |  | 47 | M14x1,50 | 17 | CORTINA | 9x19 | 19,00 | 9,00 | W0188720053 | 1 |  |  |  | 5x112 |  | 30 | 81710536 | XL | S17D36 | B |  | TÜV |  |  | DK | YES |  |  | T | Teilegutachten (PB+VB) | 2 | Mods can be necessary to car | 225/40 R19---TCOMBI-235/35 R19---TCOMBI-245/35 R19---TCOMBI-255/35 R19---TCOMBI-265/30 R19---TCOMBI-265/35 R19--- | AfterMarket OZ | MAX 850 KG | MATT BLACK | All-Terrain | 8027529070477 | OZ | 16,43 |  |  | Serie XL - ext.diam.79 mm | 592x592x312 | 1 | 088-195 | e1*2001/116*0430* | bar: Area 1
AUDI | A4 | A4 2007 | B8,B81 | 11/2007 |  | 5x112 | 66,46 | 590 |  | 47 | M14x1,50 | 17 | SARDEGNA | 9x19 | 19,00 | 9,00 | W0176620222 | 1 |  |  |  | 5x112 |  | 35 | 81610107 | XL | R44U | B |  | TÜV |  |  | DK | YES | C0054 | ET30 WITH SPACER 5 MM | T | Teilegutachten (PB+VB) | 2 | Mods can be necessary to car | 225/40 R19---TCOMBI-235/35 R19---TCOMBI-245/35 R19---TCOMBI-255/35 R19---TCOMBI-265/30 R19---TCOMBI-265/35 R19--- | AfterMarket OZ | MAX 950 KG | MATT GRAPHIT SILVER | All-Terrain | 8027529046373 | OZ | 17,65 |  |  | Serie XL - ext.diam.79 mm | 592x592x312 | 1 | 088-195 | e1*2001/116*0430* | bar: Area 1
AUDI | A4 | A4 2007 | B8,B81 | 11/2007 |  | 5x112 | 66,46 | 590 |  | 47 | M14x1,50 | 17 | ULTRALEGGERA HLT | 9x19 | 19,00 | 9,00 | W01804201N6 | 3 | S | 20110912 | 20111012 | 5x112 |  | 30 | 81710414 | L | S17D36 | B |  | TÜV |  |  | DK | YES |  |  | T | Teilegutachten (PB+VB) | 2 | Mods can be necessary to car | 225/40 R19---TCOMBI-235/35 R19---TCOMBI-245/35 R19---TCOMBI-255/35 R19---TCOMBI-265/30 R19---TCOMBI-265/35 R19--- | AfterMarket OZ | MAX 695 KG | MATT RACE SILVER | I-Tech | 8027529068993 | OZ | 10,54 |  |  | Serie L - ext.diam.75 mm | 592x592x312 | 1 | 088-195 | e1*2001/116*0430* | bar: Area 1
AUDI | A4 | A4 2007 | B8,B81 | 11/2007 |  | 5x112 | 66,46 | 590 |  | 47 | M14x1,50 | 17 | ULTRALEGGERA HLT | 9x19 | 19,00 | 9,00 | W0180420122 | 3 | S | 20110912 | 20111012 | 5x112 |  | 30 | 81710414 | L | S17D36 | B |  | TÜV |  |  | DK | YES |  |  | T | Teilegutachten (PB+VB) | 2 | Mods can be necessary to car | 225/40 R19---TCOMBI-235/35 R19---TCOMBI-245/35 R19---TCOMBI-255/35 R19---TCOMBI-265/30 R19---TCOMBI-265/35 R19--- | AfterMarket OZ | MAX 695 KG | MATT GRAPHIT SILVER | I-Tech | 8027529068986 | OZ | 10,54 |  |  | Serie L - ext.diam.75 mm | 592x592x312 | 1 | 088-195 | e1*2001/116*0430* | bar: Area 1
AUDI | A4 | A4 2007 | B8,B81 | 11/2007 |  | 5x112 | 66,46 | 590 |  | 47 | M14x1,50 | 17 | ULTRALEGGERA HLT | 9x19 | 19,00 | 9,00 | W0180420130 | 3 | S | 20110912 | 20111012 | 5x112 |  | 30 | 81710414 | L | S17D36 | B |  | TÜV |  |  | DK | YES |  |  | T | Teilegutachten (PB+VB) | 2 | Mods can be necessary to car | 225/40 R19---TCOMBI-235/35 R19---TCOMBI-245/35 R19---TCOMBI-255/35 R19---TCOMBI-265/30 R19---TCOMBI-265/35 R19--- | AfterMarket OZ | MAX 695 KG | WHITE | I-Tech | 8027529068948 | OZ | 10,54 |  |  | Serie L - ext.diam.75 mm | 592x592x312 | 1 | 088-195 | e1*2001/116*0430* | bar: Area 1
AUDI | A4 | A4 2007 | B8,B81 | 11/2007 |  | 5x112 | 66,46 | 590 |  | 47 | M14x1,50 | 17 | ULTRALEGGERA HLT | 9x19 | 19,00 | 9,00 | W0180420153 | 3 | S | 20110912 | 20111012 | 5x112 |  | 30 | 81710414 | L | S17D36 | B |  | TÜV |  |  | DK | YES |  |  | T | Teilegutachten (PB+VB) | 2 | Mods can be necessary to car | 225/40 R19---TCOMBI-235/35 R19---TCOMBI-245/35 R19---TCOMBI-255/35 R19---TCOMBI-265/30 R19---TCOMBI-265/35 R19--- | AfterMarket OZ | MAX 695 KG | MATT BLACK | I-Tech | 8027529068931 | OZ | 10,54 |  |  | Serie L - ext.diam.75 mm | 592x592x312 | 1 | 088-195 | e1*2001/116*0430* | bar: Area 1
AUDI | A4 | A4 2007 | B8,B81 | 11/2007 |  | 5x112 | 66,46 | 590 |  | 47 | M14x1,50 | 17 | ULTRALEGGERA HLT | 9x19 | 19,00 | 9,00 | W0180420171 | 3 | S | 20110912 | 20111012 | 5x112 |  | 30 | 81710414 | L | S17D36 | B |  | TÜV |  |  | DK | YES |  |  | T | Teilegutachten (PB+VB) | 2 | Mods can be necessary to car | 225/40 R19---TCOMBI-235/35 R19---TCOMBI-245/35 R19---TCOMBI-255/35 R19---TCOMBI-265/30 R19---TCOMBI-265/35 R19--- | AfterMarket OZ | MAX 695 KG | ORANGE | I-Tech | 8027529068962 | OZ | 10,54 |  |  | Serie L - ext.diam.75 mm | 592x592x312 | 1 | 088-195 | e1*2001/116*0430* | bar: Area 1
AUDI | A4 | A4 2007 | B8,B81 | 11/2007 |  | 5x112 | 66,46 | 590 |  | 47 | M14x1,50 | 17 | ULTRALEGGERA HLT | 9x19 | 19,00 | 9,00 | W0180420176 | 3 | S | 20110912 | 20111012 | 5x112 |  | 30 | 81710414 | L | S17D36 | B |  | TÜV |  |  | DK | YES |  |  | T | Teilegutachten (PB+VB) | 2 | Mods can be necessary to car | 225/40 R19---TCOMBI-235/35 R19---TCOMBI-245/35 R19---TCOMBI-255/35 R19---TCOMBI-265/30 R19---TCOMBI-265/35 R19--- | AfterMarket OZ | MAX 695 KG | RACE GOLD | I-Tech | 8027529068979 | OZ | 10,54 |  |  | Serie L - ext.diam.75 mm | 592x592x312 | 1 | 088-195 | e1*2001/116*0430* | bar: Area 1
AUDI | A4 | A4 2007 | B8,B81 | 11/2007 |  | 5x112 | 66,46 | 590 |  | 47 | M14x1,50 | 17 | ULTRALEGGERA HLT | 9x19 | 19,00 | 9,00 | W0180420184 | 3 | S | 20110912 | 20111012 | 5x112 |  | 30 | 81710414 | L | S17D36 | B |  | TÜV |  |  | DK | YES |  |  | T | Teilegutachten (PB+VB) | 2 | Mods can be necessary to car | 225/40 R19---TCOMBI-235/35 R19---TCOMBI-245/35 R19---TCOMBI-255/35 R19---TCOMBI-265/30 R19---TCOMBI-265/35 R19--- | AfterMarket OZ | MAX 695 KG | RED | I-Tech | 8027529068955 | OZ | 10,54 |  |  | Serie L - ext.diam.75 mm | 592x592x312 | 1 | 088-195 | e1*2001/116*0430* | bar: Area 1
AUDI | A4 | A4 2007 | B8,B81 | 11/2007 |  | 5x112 | 66,46 | 590 |  | 47 | M14x1,50 | 17 | ULTRALEGGERA HLT | 9x19 | 19,00 | 9,00 | W01804202N6 | 3 | S | 20110912 | 20111012 | 5x112 |  | 42 | 81710414 | L | S17D36 | B |  | TÜV |  |  | DK | YES |  |  | T | Teilegutachten (PB+VB) | 1 | No car modifications required | 225/40 R19---TCOMBI-235/35 R19---TCOMBI-245/35 R19---TCOMBI-255/35 R19---TCOMBI-265/30 R19---TCOMBI-265/35 R19--- | AfterMarket OZ | MAX 695 KG | MATT RACE SILVER | I-Tech | 8027529069051 | OZ | 10,34 |  |  | Serie L - ext.diam.75 mm | 592x592x312 | 1 | 088-195 | e1*2001/116*0430* | bar: Area 1
AUDI | A4 | A4 2007 | B8,B81 | 11/2007 |  | 5x112 | 66,46 | 590 |  | 47 | M14x1,50 | 17 | ULTRALEGGERA HLT | 9x19 | 19,00 | 9,00 | W01804202P3 | 3 | S | 20121203 | 20130102 | 5x112 |  | 42 | 81710414 | L | S17D36 | B |  | TÜV |  |  | DK | YES |  |  | T | Teilegutachten (PB+VB) | 1 | No car modifications required | 225/40 R19---TCOMBI-235/35 R19---TCOMBI-245/35 R19---TCOMBI-255/35 R19---TCOMBI-265/30 R19---TCOMBI-265/35 R19--- | AfterMarket OZ | MAX 695 KG | ACID GREEN | I-Tech | 8027529084078 | OZ | 10,34 |  |  | Serie L - ext.diam.75 mm | 592x592x312 | 1 | 088-195 | e1*2001/116*0430* | bar: Area 1
AUDI | A4 | A4 2007 | B8,B81 | 11/2007 |  | 5x112 | 66,46 | 590 |  | 47 | M14x1,50 | 17 | ULTRALEGGERA HLT | 9x19 | 19,00 | 9,00 | W0180420222 | 3 | S | 20110912 | 20111012 | 5x112 |  | 42 | 81710414 | L | S17D36 | B |  | TÜV |  |  | DK | YES |  |  | T | Teilegutachten (PB+VB) | 1 | No car modifications required | 225/40 R19---TCOMBI-235/35 R19---TCOMBI-245/35 R19---TCOMBI-255/35 R19---TCOMBI-265/30 R19---TCOMBI-265/35 R19--- | AfterMarket OZ | MAX 695 KG | MATT GRAPHIT SILVER | I-Tech | 8027529069044 | OZ | 10,34 |  |  | Serie L - ext.diam.75 mm | 592x592x312 | 1 | 088-195 | e1*2001/116*0430* | bar: Area 1
AUDI | A4 | A4 2007 | B8,B81 | 11/2007 |  | 5x112 | 66,46 | 590 |  | 47 | M14x1,50 | 17 | ULTRALEGGERA HLT | 9x19 | 19,00 | 9,00 | W0180420230 | 3 | S | 20110912 | 20111012 | 5x112 |  | 42 | 81710414 | L | S17D36 | B |  | TÜV |  |  | DK | YES |  |  | T | Teilegutachten (PB+VB) | 1 | No car modifications required | 225/40 R19---TCOMBI-235/35 R19---TCOMBI-245/35 R19---TCOMBI-255/35 R19---TCOMBI-265/30 R19---TCOMBI-265/35 R19--- | AfterMarket OZ | MAX 695 KG | WHITE | I-Tech | 8027529069006 | OZ | 10,34 |  |  | Serie L - ext.diam.75 mm | 592x592x312 | 1 | 088-195 | e1*2001/116*0430* | bar: Area 1
AUDI | A4 | A4 2007 | B8,B81 | 11/2007 |  | 5x112 | 66,46 | 590 |  | 47 | M14x1,50 | 17 | ULTRALEGGERA HLT | 9x19 | 19,00 | 9,00 | W0180420253 | 1 | S | 20091123 | 20091223 | 5x112 |  | 42 | 81710414 | L | S17D36 | B |  | TÜV |  |  | DK | YES |  |  | T | Teilegutachten (PB+VB) | 1 | No car modifications required | 225/40 R19---TCOMBI-235/35 R19---TCOMBI-245/35 R19---TCOMBI-255/35 R19---TCOMBI-265/30 R19---TCOMBI-265/35 R19--- | AfterMarket OZ | MAX 695 KG | MATT BLACK | I-Tech | 8027529047370 | OZ | 10,34 |  |  | Serie L - ext.diam.75 mm | 592x592x312 | 1 | 088-195 | e1*2001/116*0430* | bar: Area 1
AUDI | A4 | A4 2007 | B8,B81 | 11/2007 |  | 5x112 | 66,46 | 590 |  | 47 | M14x1,50 | 17 | ULTRALEGGERA HLT | 9x19 | 19,00 | 9,00 | W0180420261 | 1 | S | 20080718 | 20080817 | 5x112 |  | 42 | 81710414 | L | S17D36 | B |  | TÜV |  |  | DK | YES |  |  | T | Teilegutachten (PB+VB) | 1 | No car modifications required | 225/40 R19---TCOMBI-235/35 R19---TCOMBI-245/35 R19---TCOMBI-255/35 R19---TCOMBI-265/30 R19---TCOMBI-265/35 R19--- | AfterMarket OZ | MAX 695 KG | CHRYSTAL TITANIUM | I-Tech | 8027529006452 | OZ | 10,34 |  |  | Serie L - ext.diam.75 mm | 592x592x312 | 1 | 088-195 | e1*2001/116*0430* | Area 2: OUT
AUDI | A4 | A4 2007 | B8,B81 | 11/2007 |  | 5x112 | 66,46 | 590 |  | 47 | M14x1,50 | 17 | ULTRALEGGERA HLT | 9x19 | 19,00 | 9,00 | W0180420271 | 3 | S | 20110912 | 20111012 | 5x112 |  | 42 | 81710414 | L | S17D36 | B |  | TÜV |  |  | DK | YES |  |  | T | Teilegutachten (PB+VB) | 1 | No car modifications required | 225/40 R19---TCOMBI-235/35 R19---TCOMBI-245/35 R19---TCOMBI-255/35 R19---TCOMBI-265/30 R19---TCOMBI-265/35 R19--- | AfterMarket OZ | MAX 695 KG | ORANGE | I-Tech | 8027529069020 | OZ | 10,34 |  |  | Serie L - ext.diam.75 mm | 592x592x312 | 1 | 088-195 | e1*2001/116*0430* | bar: Area 1
AUDI | A4 | A4 2007 | B8,B81 | 11/2007 |  | 5x112 | 66,46 | 590 |  | 47 | M14x1,50 | 17 | ULTRALEGGERA HLT | 9x19 | 19,00 | 9,00 | W0180420276 | 3 | S | 20110912 | 20111012 | 5x112 |  | 42 | 81710414 | L | S17D36 | B |  | TÜV |  |  | DK | YES |  |  | T | Teilegutachten (PB+VB) | 1 | No car modifications required | 225/40 R19---TCOMBI-235/35 R19---TCOMBI-245/35 R19---TCOMBI-255/35 R19---TCOMBI-265/30 R19---TCOMBI-265/35 R19--- | AfterMarket OZ | MAX 695 KG | RACE GOLD | I-Tech | 8027529069037 | OZ | 10,34 |  |  | Serie L - ext.diam.75 mm | 592x592x312 | 1 | 088-195 | e1*2001/116*0430* | bar: Area 1
AUDI | A4 | A4 2007 | B8,B81 | 11/2007 |  | 5x112 | 66,46 | 590 |  | 47 | M14x1,50 | 17 | ULTRALEGGERA HLT | 9x19 | 19,00 | 9,00 | W0180420284 | 3 | S | 20110912 | 20111012 | 5x112 |  | 42 | 81710414 | L | S17D36 | B |  | TÜV |  |  | DK | YES |  |  | T | Teilegutachten (PB+VB) | 1 | No car modifications required | 225/40 R19---TCOMBI-235/35 R19---TCOMBI-245/35 R19---TCOMBI-255/35 R19---TCOMBI-265/30 R19---TCOMBI-265/35 R19--- | AfterMarket OZ | MAX 695 KG | RED | I-Tech | 8027529069013 | OZ | 10,34 |  |  | Serie L - ext.diam.75 mm | 592x592x312 | 1 | 088-195 | e1*2001/116*0430* | bar: Area 1
AUDI | A4 | A4 2007 | B8,B81 | 11/2007 |  | 5x112 | 66,46 | 590 |  | 47 | M14x1,50 | 17 | VERSILIA | 9x19 | 19,00 | 9,00 | W01841200N6 | 1 |  |  |  | 5x112 |  | 35 | 81710414 | L | S17D36 | B |  | TÜV |  |  | DK | YES | C0270 | REAR | T | Teilegutachten (PB+VB) | 2 | Mods can be necessary to car | 225/40 R19---TCOMBI-235/35 R19---TCOMBI-245/35 R19---TCOMBI-255/35 R19---TCOMBI-265/30 R19---TCOMBI-265/35 R19--- | AfterMarket OZ | MAX 875 KG | MATT RACE SILVER | All-Terrain | 8027529052343 | OZ | 17,93 |  |  | Serie L - ext.diam.75 mm | 592x592x312 | 1 | 088-195 | e1*2001/116*0430* | bar: Area 1
AUDI | A4 | A4 2007 | B8,B81 | 11/2007 |  | 5x112 | 66,46 | 590 |  | 47 | M14x1,50 | 17 | VERSILIA | 9x19 | 19,00 | 9,00 | W0184120054 | 1 | S | 20090306 | 20090405 | 5x112 |  | 35 | 81710414 | L | S17D36 | B |  | TÜV |  |  | DK | YES | C0270 | REAR | T | Teilegutachten (PB+VB) | 2 | Mods can be necessary to car | 225/40 R19---TCOMBI-235/35 R19---TCOMBI-245/35 R19---TCOMBI-255/35 R19---TCOMBI-265/30 R19---TCOMBI-265/35 R19--- | AfterMarket OZ | MAX 875 KG | MATT BLACK + DIAMOND-CUT | All-Terrain | 8027529038064 | OZ | 17,93 |  |  | Serie L - ext.diam.75 mm | 592x592x312 | 1 | 088-195 | e1*2001/116*0430* | bar: Area 1
AUDI | A4 | A4 2007 | B8,B81 | 11/2007 |  | 5x112 | 66,46 | 590 |  | 47 | M14x1,50 | 17 | EGO | 9½x19 | 19,00 | 9,50 | W8505420154 | 1 | S | 20110726 | 20110825 | 5x112 |  | 35 | 81710452 | L | S17D36 | B |  | TÜV |  |  | DK | YES | C0270 | REAR | T | Teilegutachten (PB+VB) | 2 | Mods can be necessary to car |  | AfterMarket OZ | MAX 735 KG | MATT BLACK + DIAMOND-CUT | X-Line | 8027529065954 | OZ | 14,31 |  |  | Serie L - ext.diam.75 mm | 593x593x313 | 1 | 088-195 | e1*2001/116*0430* | bar: Area 1
AUDI | A4 | A4 2007 | B8,B81 | 11/2007 |  | 5x112 | 66,46 | 590 |  | 47 | M14x1,50 | 17 | EGO | 9½x19 | 19,00 | 9,50 | W8505420254 | 1 | S | 20110726 | 20110825 | 5x112 |  | 40 | 81710452 | L | S17D36 | B |  | TÜV |  |  | DK | YES |  |  | T | Teilegutachten (PB+VB) | 2 | Mods can be necessary to car |  | AfterMarket OZ | MAX 735 KG | MATT BLACK + DIAMOND-CUT | X-Line | 8027529065961 | OZ | 14,31 |  |  | Serie L - ext.diam.75 mm | 593x593x313 | 1 | 088-195 | e1*2001/116*0430* | bar: Area 1
AUDI | A4 | A4 2007 | B8,B81 | 11/2007 |  | 5x112 | 66,46 | 590 |  | 47 | M14x1,50 | 17 | QUARANTA | 9½x19 | 19,00 | 9,50 | W01858200G2 | 1 |  |  |  | 5x112 |  | 30 | 81710414 | L | S17D36 | B |  | TÜV |  |  | DK | YES |  |  | T | Teilegutachten (PB+VB) | 2 | Mods can be necessary to car |  | AfterMarket OZ | MAX 735 KG | GRIGIO CORSA DIAMANTATO | Via Veneto | 8027529052640 | OZ | 14,43 |  |  | Serie L - ext.diam.75 mm | 592x592x312 | 1 | 088-195 | e1*2001/116*0430* | bar: Area 1
AUDI | A4 | A4 2007 | B8,B81 | 11/2007 |  | 5x112 | 66,46 | 590 |  | 47 | M14x1,50 | 17 | QUARANTA | 9½x19 | 19,00 | 9,50 | W01858201G2 | 1 |  |  |  | 5x112 |  | 35 | 81710452 | L | S17D36 | B |  | TÜV |  |  | DK | YES | C0270 | REAR | T | Teilegutachten (PB+VB) | 2 | Mods can be necessary to car |  | AfterMarket OZ | MAX 735 KG | GRIGIO CORSA DIAMANTATO | Via Veneto | 8027529052657 | OZ | 14,31 |  |  | Serie L - ext.diam.75 mm | 592x592x312 | 1 | 088-195 | e1*2001/116*0430* | bar: Area 1
AUDI | A4 | A4 2007 | B8,B81 | 11/2007 |  | 5x112 | 66,46 | 590 |  | 47 | M14x1,50 | 17 | QUARANTA | 9½x19 | 19,00 | 9,50 | W01858202G2 | 1 |  |  |  | 5x112 |  | 40 | 81710414 | L | S17D36 | B |  | TÜV |  |  | DK | YES |  |  | T | Teilegutachten (PB+VB) | 2 | Mods can be necessary to car |  | AfterMarket OZ | MAX 735 KG | GRIGIO CORSA DIAMANTATO | Via Veneto | 8027529052664 | OZ | 14,19 |  |  | Serie L - ext.diam.75 mm | 592x592x312 | 1 | 088-195 | e1*2001/116*0430* | bar: Area 1
AUDI | A4 | A4 2007 | B8,B81 | 11/2007 |  | 5x112 | 66,46 | 590 |  | 47 | M14x1,50 | 17 | SUPERTURISMO LM | 9½x19 | 19,00 | 9,50 | W0185320319 | 1 |  |  |  | 5x112 |  | 40 | 81710414 | L | S17D36 | B |  | TÜV |  |  | DK | YES |  |  | T | Teilegutachten (PB+VB) | 2 | Mods can be necessary to car |  | AfterMarket OZ | MAX 725 KG | MATT RACE SILVER + BLACK LETTERING | Racing | 8027529043792 | OZ | 13,06 |  |  | Serie L - ext.diam.75 mm | 592x592x312 | 1 | 088-195 | e1*2001/116*0430* | bar: Area 1
AUDI | A4 | A4 2007 | B8,B81 | 11/2007 |  | 5x112 | 66,46 | 590 |  | 47 | M14x1,50 | 17 | SUPERTURISMO LM | 9½x19 | 19,00 | 9,50 | W0185320346 | 1 |  |  |  | 5x112 |  | 40 | 81710414 | L | S17D36 | B |  | TÜV |  |  | DK | YES |  |  | T | Teilegutachten (PB+VB) | 2 | Mods can be necessary to car |  | AfterMarket OZ | MAX 725 KG | MATT GRAPHITE + SILVER LETTERING | Racing | 8027529048841 | OZ | 13,06 |  |  | Serie L - ext.diam.75 mm | 592x592x312 | 1 | 088-195 | e1*2001/116*0430* | bar: Area 1
AUDI | A4 | A4 2007 | B8,B81 | 11/2007 |  | 5x112 | 66,46 | 590 |  | 47 | M14x1,50 | 17 | MONACO HLT | 8x20 | 20,00 | 8,00 | W01899202G1 | 1 | S | 20120711 | 20120810 | 5x112 |  | 35 | 81710538 | XL | R40U | B |  |  |  |  | DK | YES |  |  | N | No Certificate | 2 | Mods can be necessary to car | 225/35 R20----245/30 R20--- | AfterMarket OZ | MAX 950 KG | GRIGIO CORSA | All-Terrain | 8027529076844 | OZ | 16,72 |  |  | Serie XL - ext.diam.79 mm | 615x615x274 | 1 | 088-195 | e1*2001/116*0430* | bar: Area 1
AUDI | A4 | A4 2007 | B8,B81 | 11/2007 |  | 5x112 | 66,46 | 590 |  | 47 | M14x1,50 | 17 | MONACO HLT | 8x20 | 20,00 | 8,00 | W01899203G1 | 1 | S | 20120711 | 20120810 | 5x112 |  | 45 | 81710538 | XL | R40U | B |  |  |  |  | DK | YES |  |  | N | No Certificate | 1 | No car modifications required | 225/35 R20----245/30 R20--- | AfterMarket OZ | MAX 950 KG | GRIGIO CORSA | All-Terrain | 8027529076851 | OZ | 16,32 |  |  | Serie XL - ext.diam.79 mm | 615x615x274 | 1 | 088-195 | e1*2001/116*0430* | bar: Area 1
AUDI | A4 | A4 2007 | B8,B81 | 11/2007 |  | 5x112 | 66,46 | 590 |  | 47 | M14x1,50 | 17 | ULTRALEGGERA HLT | 8x20 | 20,00 | 8,00 | W01739200A53 | 3 | S | 20080208 | 20080309 | 5x112 |  | 45 | 81710414 | L | S17D36 | B |  | TÜV |  |  | DK | YES |  |  | T | Teilegutachten (PB+VB) | 1 | No car modifications required | 225/35 R20----245/30 R20--- | AfterMarket OZ | MAX 645 KG | MATT BLACK | I-Tech | 8027529003376 | OZ | 12,28 |  |  | Serie L - ext.diam.75 mm | 620x620x350 | 1 | 088-195 | e1*2001/116*0430* | bar: Area 1
AUDI | A4 | A4 2007 | B8,B81 | 11/2007 |  | 5x112 | 66,46 | 590 |  | 47 | M14x1,50 | 17 | ULTRALEGGERA HLT | 8x20 | 20,00 | 8,00 | W01739200N6 | 3 | S | 20110912 | 20111012 | 5x112 |  | 45 | 81710414 | L | S17D36 | B |  | TÜV |  |  | DK | YES |  |  | T | Teilegutachten (PB+VB) | 1 | No car modifications required | 225/35 R20----245/30 R20--- | AfterMarket OZ | MAX 645 KG | MATT RACE SILVER | I-Tech | 8027529067576 | OZ | 12,28 |  |  | Serie L - ext.diam.75 mm | 615x615x274 | 1 | 088-195 | e1*2001/116*0430* | bar: Area 1
AUDI | A4 | A4 2007 | B8,B81 | 11/2007 |  | 5x112 | 66,46 | 590 |  | 47 | M14x1,50 | 17 | ULTRALEGGERA HLT | 8x20 | 20,00 | 8,00 | W01739200P3 | 3 | S | 20121203 | 20130102 | 5x112 |  | 45 | 81710414 | L | S17D36 | B |  | TÜV |  |  | DK | YES |  |  | T | Teilegutachten (PB+VB) | 1 | No car modifications required | 225/35 R20----245/30 R20--- | AfterMarket OZ | MAX 645 KG | ACID GREEN | I-Tech | 8027529083828 | OZ | 12,28 |  |  | Serie L - ext.diam.75 mm | 615x615x274 | 1 | 088-195 | e1*2001/116*0430* | bar: Area 1
AUDI | A4 | A4 2007 | B8,B81 | 11/2007 |  | 5x112 | 66,46 | 590 |  | 47 | M14x1,50 | 17 | ULTRALEGGERA HLT | 8x20 | 20,00 | 8,00 | W0173920022 | 3 | S | 20110912 | 20111012 | 5x112 |  | 45 | 81710414 | L | S17D36 | B |  | TÜV |  |  | DK | YES |  |  | T | Teilegutachten (PB+VB) | 1 | No car modifications required | 225/35 R20----245/30 R20--- | AfterMarket OZ | MAX 645 KG | MATT GRAPHIT SILVER | I-Tech | 8027529067569 | OZ | 12,28 |  |  | Serie L - ext.diam.75 mm | 615x615x274 | 1 | 088-195 | e1*2001/116*0430* | bar: Area 1
AUDI | A4 | A4 2007 | B8,B81 | 11/2007 |  | 5x112 | 66,46 | 590 |  | 47 | M14x1,50 | 17 | ULTRALEGGERA HLT | 8x20 | 20,00 | 8,00 | W0173920030 | 3 | S | 20110912 | 20111012 | 5x112 |  | 45 | 81710414 | L | S17D36 | B |  | TÜV |  |  | DK | YES |  |  | T | Teilegutachten (PB+VB) | 1 | No car modifications required | 225/35 R20----245/30 R20--- | AfterMarket OZ | MAX 645 KG | WHITE | I-Tech | 8027529067521 | OZ | 12,28 |  |  | Serie L - ext.diam.75 mm | 615x615x274 | 1 | 088-195 | e1*2001/116*0430* | bar: Area 1
AUDI | A4 | A4 2007 | B8,B81 | 11/2007 |  | 5x112 | 66,46 | 590 |  | 47 | M14x1,50 | 17 | ULTRALEGGERA HLT | 8x20 | 20,00 | 8,00 | W0173920071 | 3 | S | 20110912 | 20111012 | 5x112 |  | 45 | 81710414 | L | S17D36 | B |  | TÜV |  |  | DK | YES |  |  | T | Teilegutachten (PB+VB) | 1 | No car modifications required | 225/35 R20----245/30 R20--- | AfterMarket OZ | MAX 645 KG | ORANGE | I-Tech | 8027529067538 | OZ | 12,28 |  |  | Serie L - ext.diam.75 mm | 615x615x274 | 1 | 088-195 | e1*2001/116*0430* | bar: Area 1
AUDI | A4 | A4 2007 | B8,B81 | 11/2007 |  | 5x112 | 66,46 | 590 |  | 47 | M14x1,50 | 17 | ULTRALEGGERA HLT | 8x20 | 20,00 | 8,00 | W0173920076 | 3 | S | 20110912 | 20111012 | 5x112 |  | 45 | 81710414 | L | S17D36 | B |  | TÜV |  |  | DK | YES |  |  | T | Teilegutachten (PB+VB) | 1 | No car modifications required | 225/35 R20----245/30 R20--- | AfterMarket OZ | MAX 645 KG | RACE GOLD | I-Tech | 8027529067552 | OZ | 12,28 |  |  | Serie L - ext.diam.75 mm | 615x615x274 | 1 | 088-195 | e1*2001/116*0430* | bar: Area 1
AUDI | A4 | A4 2007 | B8,B81 | 11/2007 |  | 5x112 | 66,46 | 590 |  | 47 | M14x1,50 | 17 | ULTRALEGGERA HLT | 8x20 | 20,00 | 8,00 | W0173920084 | 3 | S | 20110912 | 20111012 | 5x112 |  | 45 | 81710414 | L | S17D36 | B |  | TÜV |  |  | DK | YES |  |  | T | Teilegutachten (PB+VB) | 1 | No car modifications required | 225/35 R20----245/30 R20--- | AfterMarket OZ | MAX 645 KG | RED | I-Tech | 8027529067545 | OZ | 12,28 |  |  | Serie L - ext.diam.75 mm | 615x615x274 | 1 | 088-195 | e1*2001/116*0430* | bar: Area 1
AUDI | A4 | A4 2007 | B8,B81 | 11/2007 |  | 5x112 | 66,46 | 590 |  | 47 | M14x1,50 | 17 | MONACO HLT | 8½x20 | 20,00 | 8,50 | W01900201G1 | 1 | S | 20120711 | 20120810 | 5x112 |  | 30 | 81710538 | XL | R40U | B |  |  |  |  | DK | YES |  |  | N | No Certificate | 2 | Mods can be necessary to car | 225/35 R20----245/30 R20----255/30 R20--- | AfterMarket OZ | MAX 950 KG | GRIGIO CORSA | All-Terrain | 8027529076905 | OZ | 17,01 |  |  | Serie XL - ext.diam.79 mm | 615x615x312 | 1 | 088-195 | e1*2001/116*0430* | bar: Area 1
AUDI | A4 | A4 2007 | B8,B81 | 11/2007 |  | 5x112 | 66,46 | 590 |  | 47 | M14x1,50 | 17 | MONACO HLT | 8½x20 | 20,00 | 8,50 | W01900202G1 | 1 | S | 20120711 | 20120810 | 5x112 |  | 45 | 81710536 | XL | S17D36 | B |  |  |  |  | DK | YES |  |  | N | No Certificate | 1 | No car modifications required | 225/35 R20----245/30 R20----255/30 R20--- | AfterMarket OZ | MAX 950 KG | GRIGIO CORSA | All-Terrain | 8027529076912 | OZ | 17,31 |  |  | Serie XL - ext.diam.79 mm | 615x615x312 | 1 | 088-195 | e1*2001/116*0430* | bar: Area 1
AUDI | A4 | A4 2007 | B8,B81 | 11/2007 |  | 5x112 | 66,46 | 590 |  | 47 | M14x1,50 | 17 | SUPERTURISMO DAKAR | 8½x20 | 20,00 | 8,50 | W0187520019 | 1 |  |  |  | 5x112 |  | 30 | 81710415 | XL | S17D36 | B |  | TÜV |  |  | DK | YES |  |  | T | Teilegutachten (PB+VB) | 2 | Mods can be necessary to car | 225/35 R20----245/30 R20----255/30 R20--- | AfterMarket OZ | MAX 815 KG | MATT RACE SILVER + BLACK LETTERING | All-Terrain | 8027529053487 | OZ | 15,70 |  |  | Serie XL - ext.diam.79 mm | 615x615x312 | 1 | 088-195 | e1*2001/116*0430* | bar: Area 1
AUDI | A4 | A4 2007 | B8,B81 | 11/2007 |  | 5x112 | 66,46 | 590 |  | 47 | M14x1,50 | 17 | SUPERTURISMO DAKAR | 8½x20 | 20,00 | 8,50 | W0187520046 | 1 |  |  |  | 5x112 |  | 30 | 81710415 | XL | S17D36 | B |  | TÜV |  |  | DK | YES |  |  | T | Teilegutachten (PB+VB) | 2 | Mods can be necessary to car | 225/35 R20----245/30 R20----255/30 R20--- | AfterMarket OZ | MAX 815 KG | MATT GRAPHITE + SILVER LETTERING | All-Terrain | 8027529053401 | OZ | 15,70 |  |  | Serie XL - ext.diam.79 mm | 615x615x312 | 1 | 088-195 | e1*2001/116*0430* | bar: Area 1
AUDI | A4 | A4 2007 | B8,B81 | 11/2007 |  | 5x112 | 66,46 | 590 |  | 47 | M14x1,50 | 17 | SUPERTURISMO DAKAR | 8½x20 | 20,00 | 8,50 | W0187520119 | 1 |  |  |  | 5x112 |  | 45 | 81710415 | XL | S17D36 | B |  | TÜV |  |  | DK | YES |  |  | T | Teilegutachten (PB+VB) | 1 | No car modifications required | 225/35 R20----245/30 R20----255/30 R20--- | AfterMarket OZ | MAX 815 KG | MATT RACE SILVER + BLACK LETTERING | All-Terrain | 8027529053326 | OZ | 15,50 |  |  | Serie XL - ext.diam.79 mm | 615x615x312 | 1 | 088-195 | e1*2001/116*0430* | bar: Area 1
AUDI | A4 | A4 2007 | B8,B81 | 11/2007 |  | 5x112 | 66,46 | 590 |  | 47 | M14x1,50 | 17 | SUPERTURISMO DAKAR | 8½x20 | 20,00 | 8,50 | W0187520146 | 1 |  |  |  | 5x112 |  | 45 | 81710415 | XL | S17D36 | B |  | TÜV |  |  | DK | YES |  |  | T | Teilegutachten (PB+VB) | 1 | No car modifications required | 225/35 R20----245/30 R20----255/30 R20--- | AfterMarket OZ | MAX 815 KG | MATT GRAPHITE + SILVER LETTERING | All-Terrain | 8027529053333 | OZ | 15,50 |  |  | Serie XL - ext.diam.79 mm | 615x615x312 | 1 | 088-195 | e1*2001/116*0430* | bar: Area 1
AUDI | A4 | A4 2007 | B8,B81 | 11/2007 |  | 5x112 | 66,46 | 590 |  | 47 | M14x1,50 | 17 | ULTRALEGGERA HLT | 8½x20 | 20,00 | 8,50 | W01715200A61 | 1 | S | 20080204 | 20080305 | 5x112 |  | 35 | 81710415 | XL | S17D36 | B |  | TÜV |  |  | DK | YES |  |  | S | Strongness Certificate (PB) | 2 | Mods can be necessary to car | 225/35 R20----245/30 R20----255/30 R20--- | AfterMarket OZ | MAX 700 KG | CHRYSTAL TITANIUM | I-Tech | 8027529002287 | OZ | 12,57 |  |  | Serie XL - ext.diam.79 mm | 620x620x350 | 1 | 088-195 | e1*2001/116*0430* | Area 2: OUT
AUDI | A4 | A4 2007 | B8,B81 | 11/2007 |  | 5x112 | 66,46 | 590 |  | 47 | M14x1,50 | 17 | ULTRALEGGERA HLT | 8½x20 | 20,00 | 8,50 | W01715200N6 | 3 | S | 20110912 | 20111012 | 5x112 |  | 35 | 81710415 | XL | S17D36 | B |  | TÜV |  |  | DK | YES |  |  | S | Strongness Certificate (PB) | 2 | Mods can be necessary to car | 225/35 R20----245/30 R20----255/30 R20--- | AfterMarket OZ | MAX 700 KG | MATT RACE SILVER | I-Tech | 8027529068504 | OZ | 12,57 |  |  | Serie XL - ext.diam.79 mm | 615x615x312 | 1 | 088-195 | e1*2001/116*0430* | bar: Area 1
AUDI | A4 | A4 2007 | B8,B81 | 11/2007 |  | 5x112 | 66,46 | 590 |  | 47 | M14x1,50 | 17 | ULTRALEGGERA HLT | 8½x20 | 20,00 | 8,50 | W01715200P3 | 3 | S | 20121203 | 20130102 | 5x112 |  | 35 | 81710415 | XL | S17D36 | B |  | TÜV |  |  | DK | YES |  |  | S | Strongness Certificate (PB) | 2 | Mods can be necessary to car | 225/35 R20----245/30 R20----255/30 R20--- | AfterMarket OZ | MAX 700 KG | ACID GREEN | I-Tech | 8027529083996 | OZ | 12,57 |  |  | Serie XL - ext.diam.79 mm | 615x615x312 | 1 | 088-195 | e1*2001/116*0430* | bar: Area 1
AUDI | A4 | A4 2007 | B8,B81 | 11/2007 |  | 5x112 | 66,46 | 590 |  | 47 | M14x1,50 | 17 | ULTRALEGGERA HLT | 8½x20 | 20,00 | 8,50 | W0171520022 | 3 | S | 20110912 | 20111012 | 5x112 |  | 35 | 81710415 | XL | S17D36 | B |  | TÜV |  |  | DK | YES |  |  | S | Strongness Certificate (PB) | 2 | Mods can be necessary to car | 225/35 R20----245/30 R20----255/30 R20--- | AfterMarket OZ | MAX 700 KG | MATT GRAPHIT SILVER | I-Tech | 8027529068498 | OZ | 12,57 |  |  | Serie XL - ext.diam.79 mm | 615x615x312 | 1 | 088-195 | e1*2001/116*0430* | bar: Area 1
AUDI | A4 | A4 2007 | B8,B81 | 11/2007 |  | 5x112 | 66,46 | 590 |  | 47 | M14x1,50 | 17 | ULTRALEGGERA HLT | 8½x20 | 20,00 | 8,50 | W0171520030 | 3 | S | 20110912 | 20111012 | 5x112 |  | 35 | 81710415 | XL | S17D36 | B |  | TÜV |  |  | DK | YES |  |  | S | Strongness Certificate (PB) | 2 | Mods can be necessary to car | 225/35 R20----245/30 R20----255/30 R20--- | AfterMarket OZ | MAX 700 KG | WHITE | I-Tech | 8027529068450 | OZ | 12,57 |  |  | Serie XL - ext.diam.79 mm | 615x615x312 | 1 | 088-195 | e1*2001/116*0430* | bar: Area 1
AUDI | A4 | A4 2007 | B8,B81 | 11/2007 |  | 5x112 | 66,46 | 590 |  | 47 | M14x1,50 | 17 | ULTRALEGGERA HLT | 8½x20 | 20,00 | 8,50 | W0171520053 | 3 | S | 20110912 | 20111012 | 5x112 |  | 35 | 81710415 | XL | S17D36 | B |  | TÜV |  |  | DK | YES |  |  | S | Strongness Certificate (PB) | 2 | Mods can be necessary to car | 225/35 R20----245/30 R20----255/30 R20--- | AfterMarket OZ | MAX 700 KG | MATT BLACK | I-Tech | 8027529068443 | OZ | 12,57 |  |  | Serie XL - ext.diam.79 mm | 615x615x312 | 1 | 088-195 | e1*2001/116*0430* | bar: Area 1
AUDI | A4 | A4 2007 | B8,B81 | 11/2007 |  | 5x112 | 66,46 | 590 |  | 47 | M14x1,50 | 17 | ULTRALEGGERA HLT | 8½x20 | 20,00 | 8,50 | W0171520071 | 3 | S | 20110912 | 20111012 | 5x112 |  | 35 | 81710415 | XL | S17D36 | B |  | TÜV |  |  | DK | YES |  |  | S | Strongness Certificate (PB) | 2 | Mods can be necessary to car | 225/35 R20----245/30 R20----255/30 R20--- | AfterMarket OZ | MAX 700 KG | ORANGE | I-Tech | 8027529068474 | OZ | 12,57 |  |  | Serie XL - ext.diam.79 mm | 615x615x312 | 1 | 088-195 | e1*2001/116*0430* | bar: Area 1
AUDI | A4 | A4 2007 | B8,B81 | 11/2007 |  | 5x112 | 66,46 | 590 |  | 47 | M14x1,50 | 17 | ULTRALEGGERA HLT | 8½x20 | 20,00 | 8,50 | W0171520076 | 3 | S | 20110912 | 20111012 | 5x112 |  | 35 | 81710415 | XL | S17D36 | B |  | TÜV |  |  | DK | YES |  |  | S | Strongness Certificate (PB) | 2 | Mods can be necessary to car | 225/35 R20----245/30 R20----255/30 R20--- | AfterMarket OZ | MAX 700 KG | RACE GOLD | I-Tech | 8027529068481 | OZ | 12,57 |  |  | Serie XL - ext.diam.79 mm | 615x615x312 | 1 | 088-195 | e1*2001/116*0430* | bar: Area 1
AUDI | A4 | A4 2007 | B8,B81 | 11/2007 |  | 5x112 | 66,46 | 590 |  | 47 | M14x1,50 | 17 | ULTRALEGGERA HLT | 8½x20 | 20,00 | 8,50 | W0171520084 | 3 | S | 20110912 | 20111012 | 5x112 |  | 35 | 81710415 | XL | S17D36 | B |  | TÜV |  |  | DK | YES |  |  | S | Strongness Certificate (PB) | 2 | Mods can be necessary to car | 225/35 R20----245/30 R20----255/30 R20--- | AfterMarket OZ | MAX 700 KG | RED | I-Tech | 8027529068467 | OZ | 12,57 |  |  | Serie XL - ext.diam.79 mm | 615x615x312 | 1 | 088-195 | e1*2001/116*0430* | bar: Area 1
AUDI | A4 | A4 2007 | B8,B81 | 11/2007 |  | 5x112 | 66,46 | 590 |  | 47 | M14x1,50 | 17 | ULTRALEGGERA HLT | 8½x20 | 20,00 | 8,50 | W01715202A53 | 3 |  |  |  | 5x112 |  | 32 | 81710415 | XL | S17D36 | B |  | TÜV |  |  | DK | YES |  |  | T | Teilegutachten (PB+VB) | 2 | Mods can be necessary to car | 225/35 R20----245/30 R20----255/30 R20--- | AfterMarket OZ | MAX 700 KG | MATT BLACK | I-Tech | 8027529002317 | OZ | 13,14 |  |  | Serie XL - ext.diam.79 mm | 620x620x350 | 1 | 088-195 | e1*2001/116*0430* | bar: Area 1
AUDI | A4 | A4 2007 | B8,B81 | 11/2007 |  | 5x112 | 66,46 | 590 |  | 47 | M14x1,50 | 17 | ULTRALEGGERA HLT | 8½x20 | 20,00 | 8,50 | W01715202N6 | 3 | S | 20110912 | 20111012 | 5x112 |  | 32 | 81710415 | XL | S17D36 | B |  | TÜV |  |  | DK | YES |  |  | T | Teilegutachten (PB+VB) | 2 | Mods can be necessary to car | 225/35 R20----245/30 R20----255/30 R20--- | AfterMarket OZ | MAX 700 KG | MATT RACE SILVER | I-Tech | 8027529068627 | OZ | 13,14 |  |  | Serie XL - ext.diam.79 mm | 615x615x312 | 1 | 088-195 | e1*2001/116*0430* | bar: Area 1
AUDI | A4 | A4 2007 | B8,B81 | 11/2007 |  | 5x112 | 66,46 | 590 |  | 47 | M14x1,50 | 17 | ULTRALEGGERA HLT | 8½x20 | 20,00 | 8,50 | W01715202P3 | 3 | S | 20121203 | 20130102 | 5x112 |  | 32 | 81710415 | XL | S17D36 | B |  | TÜV |  |  | DK | YES |  |  | T | Teilegutachten (PB+VB) | 2 | Mods can be necessary to car | 225/35 R20----245/30 R20----255/30 R20--- | AfterMarket OZ | MAX 700 KG | ACID GREEN | I-Tech | 8027529084016 | OZ | 13,14 |  |  | Serie XL - ext.diam.79 mm | 615x615x312 | 1 | 088-195 | e1*2001/116*0430* | bar: Area 1
AUDI | A4 | A4 2007 | B8,B81 | 11/2007 |  | 5x112 | 66,46 | 590 |  | 47 | M14x1,50 | 17 | ULTRALEGGERA HLT | 8½x20 | 20,00 | 8,50 | W0171520222 | 3 | S | 20110912 | 20111012 | 5x112 |  | 32 | 81710415 | XL | S17D36 | B |  | TÜV |  |  | DK | YES |  |  | T | Teilegutachten (PB+VB) | 2 | Mods can be necessary to car | 225/35 R20----245/30 R20----255/30 R20--- | AfterMarket OZ | MAX 700 KG | MATT GRAPHIT SILVER | I-Tech | 8027529068610 | OZ | 13,14 |  |  | Serie XL - ext.diam.79 mm | 615x615x312 | 1 | 088-195 | e1*2001/116*0430* | bar: Area 1
AUDI | A4 | A4 2007 | B8,B81 | 11/2007 |  | 5x112 | 66,46 | 590 |  | 47 | M14x1,50 | 17 | ULTRALEGGERA HLT | 8½x20 | 20,00 | 8,50 | W0171520230 | 3 | S | 20110912 | 20111012 | 5x112 |  | 32 | 81710415 | XL | S17D36 | B |  | TÜV |  |  | DK | YES |  |  | T | Teilegutachten (PB+VB) | 2 | Mods can be necessary to car | 225/35 R20----245/30 R20----255/30 R20--- | AfterMarket OZ | MAX 700 KG | WHITE | I-Tech | 8027529068573 | OZ | 13,14 |  |  | Serie XL - ext.diam.79 mm | 615x615x312 | 1 | 088-195 | e1*2001/116*0430* | bar: Area 1
AUDI | A4 | A4 2007 | B8,B81 | 11/2007 |  | 5x112 | 66,46 | 590 |  | 47 | M14x1,50 | 17 | ULTRALEGGERA HLT | 8½x20 | 20,00 | 8,50 | W0171520271 | 3 | S | 20110912 | 20111012 | 5x112 |  | 32 | 81710415 | XL | S17D36 | B |  | TÜV |  |  | DK | YES |  |  | T | Teilegutachten (PB+VB) | 2 | Mods can be necessary to car | 225/35 R20----245/30 R20----255/30 R20--- | AfterMarket OZ | MAX 700 KG | ORANGE | I-Tech | 8027529068597 | OZ | 13,14 |  |  | Serie XL - ext.diam.79 mm | 615x615x312 | 1 | 088-195 | e1*2001/116*0430* | bar: Area 1
AUDI | A4 | A4 2007 | B8,B81 | 11/2007 |  | 5x112 | 66,46 | 590 |  | 47 | M14x1,50 | 17 | ULTRALEGGERA HLT | 8½x20 | 20,00 | 8,50 | W0171520276 | 3 | S | 20110912 | 20111012 | 5x112 |  | 32 | 81710415 | XL | S17D36 | B |  | TÜV |  |  | DK | YES |  |  | T | Teilegutachten (PB+VB) | 2 | Mods can be necessary to car | 225/35 R20----245/30 R20----255/30 R20--- | AfterMarket OZ | MAX 700 KG | RACE GOLD | I-Tech | 8027529068603 | OZ | 13,14 |  |  | Serie XL - ext.diam.79 mm | 615x615x312 | 1 | 088-195 | e1*2001/116*0430* | bar: Area 1
AUDI | A4 | A4 2007 | B8,B81 | 11/2007 |  | 5x112 | 66,46 | 590 |  | 47 | M14x1,50 | 17 | ULTRALEGGERA HLT | 8½x20 | 20,00 | 8,50 | W0171520284 | 3 | S | 20110912 | 20111012 | 5x112 |  | 32 | 81710415 | XL | S17D36 | B |  | TÜV |  |  | DK | YES |  |  | T | Teilegutachten (PB+VB) | 2 | Mods can be necessary to car | 225/35 R20----245/30 R20----255/30 R20--- | AfterMarket OZ | MAX 700 KG | RED | I-Tech | 8027529068580 | OZ | 13,14 |  |  | Serie XL - ext.diam.79 mm | 615x615x312 | 1 | 088-195 | e1*2001/116*0430* | bar: Area 1
AUDI | A4 | A4 2007 | B8,B81 | 11/2007 |  | 5x112 | 66,46 | 590 |  | 47 | M14x1,50 | 17 | ULTRALEGGERA HLT | 8½x20 | 20,00 | 8,50 | W01715206N6 | 3 | S | 20110912 | 20111012 | 5x112 |  | 45 | 81710415 | XL | S17D36 | B |  | TÜV |  |  | DK | YES |  |  | T | Teilegutachten (PB+VB) | 1 | No car modifications required | 225/35 R20----245/30 R20----255/30 R20--- | AfterMarket OZ | MAX 650 KG | MATT RACE SILVER | I-Tech | 8027529068863 | OZ | 12,81 |  |  | Serie XL - ext.diam.79 mm | 615x615x312 | 1 | 088-195 | e1*2001/116*0430* | bar: Area 1
AUDI | A4 | A4 2007 | B8,B81 | 11/2007 |  | 5x112 | 66,46 | 590 |  | 47 | M14x1,50 | 17 | ULTRALEGGERA HLT | 8½x20 | 20,00 | 8,50 | W01715206P3 | 3 | S | 20121203 | 20130102 | 5x112 |  | 45 | 81710415 | XL | S17D36 | B |  | TÜV |  |  | DK | YES |  |  | T | Teilegutachten (PB+VB) | 1 | No car modifications required | 225/35 R20----245/30 R20----255/30 R20--- | AfterMarket OZ | MAX 650 KG | ACID GREEN | I-Tech | 8027529084054 | OZ | 12,81 |  |  | Serie XL - ext.diam.79 mm | 615x615x312 | 1 | 088-195 | e1*2001/116*0430* | bar: Area 1
AUDI | A4 | A4 2007 | B8,B81 | 11/2007 |  | 5x112 | 66,46 | 590 |  | 47 | M14x1,50 | 17 | ULTRALEGGERA HLT | 8½x20 | 20,00 | 8,50 | W0171520622 | 3 | S | 20110912 | 20111012 | 5x112 |  | 45 | 81710415 | XL | S17D36 | B |  | TÜV |  |  | DK | YES |  |  | T | Teilegutachten (PB+VB) | 1 | No car modifications required | 225/35 R20----245/30 R20----255/30 R20--- | AfterMarket OZ | MAX 650 KG | MATT GRAPHIT SILVER | I-Tech | 8027529068856 | OZ | 12,81 |  |  | Serie XL - ext.diam.79 mm | 615x615x312 | 1 | 088-195 | e1*2001/116*0430* | bar: Area 1
AUDI | A4 | A4 2007 | B8,B81 | 11/2007 |  | 5x112 | 66,46 | 590 |  | 47 | M14x1,50 | 17 | ULTRALEGGERA HLT | 8½x20 | 20,00 | 8,50 | W0171520630 | 3 | S | 20110912 | 20111012 | 5x112 |  | 45 | 81710415 | XL | S17D36 | B |  | TÜV |  |  | DK | YES |  |  | T | Teilegutachten (PB+VB) | 1 | No car modifications required | 225/35 R20----245/30 R20----255/30 R20--- | AfterMarket OZ | MAX 650 KG | WHITE | I-Tech | 8027529068818 | OZ | 12,81 |  |  | Serie XL - ext.diam.79 mm | 615x615x312 | 1 | 088-195 | e1*2001/116*0430* | bar: Area 1
AUDI | A4 | A4 2007 | B8,B81 | 11/2007 |  | 5x112 | 66,46 | 590 |  | 47 | M14x1,50 | 17 | ULTRALEGGERA HLT | 8½x20 | 20,00 | 8,50 | W0171520653 | 3 | S | 20110912 | 20111012 | 5x112 |  | 45 | 81710415 | XL | S17D36 | B |  | TÜV |  |  | DK | YES |  |  | T | Teilegutachten (PB+VB) | 1 | No car modifications required | 225/35 R20----245/30 R20----255/30 R20--- | AfterMarket OZ | MAX 650 KG | MATT BLACK | I-Tech | 8027529068801 | OZ | 12,81 |  |  | Serie XL - ext.diam.79 mm | 615x615x312 | 1 | 088-195 | e1*2001/116*0430* | bar: Area 1
AUDI | A4 | A4 2007 | B8,B81 | 11/2007 |  | 5x112 | 66,46 | 590 |  | 47 | M14x1,50 | 17 | ULTRALEGGERA HLT | 8½x20 | 20,00 | 8,50 | W0171520671 | 3 | S | 20110912 | 20111012 | 5x112 |  | 45 | 81710415 | XL | S17D36 | B |  | TÜV |  |  | DK | YES |  |  | T | Teilegutachten (PB+VB) | 1 | No car modifications required | 225/35 R20----245/30 R20----255/30 R20--- | AfterMarket OZ | MAX 650 KG | ORANGE | I-Tech | 8027529068832 | OZ | 12,81 |  |  | Serie XL - ext.diam.79 mm | 615x615x312 | 1 | 088-195 | e1*2001/116*0430* | bar: Area 1
AUDI | A4 | A4 2007 | B8,B81 | 11/2007 |  | 5x112 | 66,46 | 590 |  | 47 | M14x1,50 | 17 | ULTRALEGGERA HLT | 8½x20 | 20,00 | 8,50 | W0171520676 | 3 | S | 20110912 | 20111012 | 5x112 |  | 45 | 81710415 | XL | S17D36 | B |  | TÜV |  |  | DK | YES |  |  | T | Teilegutachten (PB+VB) | 1 | No car modifications required | 225/35 R20----245/30 R20----255/30 R20--- | AfterMarket OZ | MAX 650 KG | RACE GOLD | I-Tech | 8027529068849 | OZ | 12,81 |  |  | Serie XL - ext.diam.79 mm | 615x615x312 | 1 | 088-195 | e1*2001/116*0430* | bar: Area 1
AUDI | A4 | A4 2007 | B8,B81 | 11/2007 |  | 5x112 | 66,46 | 590 |  | 47 | M14x1,50 | 17 | ULTRALEGGERA HLT | 8½x20 | 20,00 | 8,50 | W0171520684 | 3 | S | 20110912 | 20111012 | 5x112 |  | 45 | 81710415 | XL | S17D36 | B |  | TÜV |  |  | DK | YES |  |  | T | Teilegutachten (PB+VB) | 1 | No car modifications required | 225/35 R20----245/30 R20----255/30 R20--- | AfterMarket OZ | MAX 650 KG | RED | I-Tech | 8027529068825 | OZ | 12,81 |  |  | Serie XL - ext.diam.79 mm | 615x615x312 | 1 | 088-195 | e1*2001/116*0430* | bar: Area 1
AUDI | A4 | A4 2007 | B8,B81 | 11/2007 |  | 5x112 | 66,46 | 590 |  | 47 | M14x1,50 | 17 | MONACO HLT | 9x20 | 20,00 | 9,00 | W01901200G1 | 1 | S | 20120711 | 20120810 | 5x112 |  | 35 | 81710538 | XL | R40U | B |  |  |  |  | DK | YES |  |  | N | No Certificate | 2 | Mods can be necessary to car | 245/30 R20----255/30 R20----265/30 R20--- | AfterMarket OZ | MAX 950 KG | GRIGIO CORSA | All-Terrain | 8027529076943 | OZ | 18,10 |  |  | Serie XL - ext.diam.79 mm | 615x615x312 | 1 | 088-195 | e1*2001/116*0430* | bar: Area 1
AUDI | A4 | A4 2007 | B8,B81 | 11/2007 |  | 5x112 | 66,46 | 590 |  | 47 | M14x1,50 | 17 | CORTINA | 9½x20 | 20,00 | 9,50 | W0188320049 | 1 |  |  |  | 5x112 |  | 40 | 81710452 | XL | S17D36 | B |  | TÜV |  |  |  | YES |  |  | T | Teilegutachten (PB+VB) | 2 | Mods can be necessary to car | 255/30 R20--- | AfterMarket OZ | MAX 950 KG | MATT DARK GRAPHITE DIAMOND CUT | All-Terrain | 8027529069976 | OZ | 17,99 |  |  | Serie XL - ext.diam.79 mm | 615x615x312 | 1 | 088-195 | e1*2001/116*0430* | bar: Area 1
AUDI | A4 | A4 2007 | B8,B81 | 11/2007 |  | 5x112 | 66,46 | 590 |  | 47 | M14x1,50 | 17 | CORTINA | 9½x20 | 20,00 | 9,50 | W0188320053 | 1 |  |  |  | 5x112 |  | 40 | 81710452 | XL | S17D36 | B |  | TÜV |  |  |  | YES |  |  | T | Teilegutachten (PB+VB) | 2 | Mods can be necessary to car | 255/30 R20--- | AfterMarket OZ | MAX 950 KG | MATT BLACK | All-Terrain | 8027529069983 | OZ | 17,99 |  |  | Serie XL - ext.diam.79 mm | 615x615x312 | 1 | 088-195 | e1*2001/116*0430* | bar: Area 1
AUDI | A4 | A4 2007 | B8,B81 | 11/2007 |  | 5x112 | 66,46 | 590 |  | 47 | M14x1,50 | 17 | VERSILIA | 9½x20 | 20,00 | 9,50 | W01814200N6 | 1 |  |  |  | 5x112 |  | 40 | 81710415 | XL | S17D36 | B |  | TÜV |  |  | DK | YES |  |  | T | Teilegutachten (PB+VB) | 2 | Mods can be necessary to car | 255/30 R20--- | AfterMarket OZ | MAX 900 KG | MATT RACE SILVER | All-Terrain | 8027529052398 | OZ | 18,30 |  |  | Serie XL - ext.diam.79 mm | 620x620x350 | 1 | 088-195 | e1*2001/116*0430* | bar: Area 1
AUDI | A4 | A4 2007 | B8,B81 | 11/2007 |  | 5x112 | 66,46 | 590 |  | 47 | M14x1,50 | 17 | VERSILIA | 9½x20 | 20,00 | 9,50 | W0181420054 | 1 | S | 20081103 | 20081203 | 5x112 |  | 40 | 81710415 | XL | S17D36 | B |  | TÜV |  |  | DK | YES |  |  | T | Teilegutachten (PB+VB) | 2 | Mods can be necessary to car | 255/30 R20--- | AfterMarket OZ | MAX 900 KG | MATT BLACK + DIAMOND-CUT | All-Terrain | 8027529006971 | OZ | 18,30 |  |  | Serie XL - ext.diam.79 mm | 620x620x350 | 1 | 088-195 | e1*2001/116*0430* | bar: Area 1
AUDI | A4 | A4 8E | 8E | 01/2001 | 10/2007 | 5x112 | 57,06 | 625 | 1975 | 45 | M14x1,50 | 17 | SUPERTURISMO GT | 6½x15 | 15,00 | 6,50 | W01905302P5 | 1 | S | 20121109 | 20121209 | 5x112 |  | 35 | 81710249 | L | S17D36 | B | LB56 |  | KBA |  | DK |  |  |  | K | KBA (ABE+VB) | 1 | No car modifications required | 195/65 R15----195/65 R15 M+S----205/60 R15----205/60 R15 M+S----205/65 R15----205/65 R16 M+S--- | AfterMarket OZ | MAX 620 KG | GRIGIO CORSA+BLACK LETTERING | Racing | 8027529083156 | OZ | 9,13 |  |  | Serie L - ext.diam.75 mm | 430x430x235 | 1 | 075-188 | e1*2001/116*0151*.., e1*98/14*0151*.. | bar: Area 1
AUDI | A4 | A4 8E | 8E | 01/2001 | 10/2007 | 5x112 | 57,06 | 625 | 1975 | 45 | M14x1,50 | 17 | X5B | 7x16 | 16,00 | 7,00 | W85066602N5 | 1 | S | 20121005 | 20121104 | 5x112 |  | 35 | 81710451 | L | S17D36 | B |  |  |  |  | DK | YES |  |  | K | KBA (ABE+VB) | 1 | No car modifications required | 205/55 R16---TAU128-205/55 R16 M+S----205/60 R16----215/55 R16---TCOMBI-225/50 R16---TCOMBI-225/55 R16----235/50 R16---TCOMBI | AfterMarket OZ | MAX 680 KG | MATT GRAPHITE DIAMOND CUT | X-Line | 8027529079708 | OZ | 9,91 |  |  | Serie L - ext.diam.75 mm | 511x511x249 | 1 | 075-188 | e1*2001/116*0151*.., e1*98/14*0151*.. | bar: Area 1
AUDI | A4 | A4 8E | 8E | 01/2001 | 10/2007 | 5x112 | 57,06 | 625 | 1975 | 45 | M14x1,50 | 17 | ADRENALINA | 7½x16 | 16,00 | 7,50 | W8501220254 | 1 | S | 20080904 | 20081004 | 5x112 |  | 35 | 81710249 | L | S17D36 | B | LB56 |  | KBA |  | DK | YES |  |  | K | KBA (ABE+VB) | 1 | No car modifications required | 205/55 R16---TAU059-205/55 R16 M+S----215/55 R16---TAU059-225/50 R16---TAU059-225/55 R16----235/50 R16---TAU059-245/45 R16---TAU059 | AfterMarket OZ | MAX 650 KG | MATT BLACK + DIAMOND-CUT | X-Line | 8027529034554 | OZ | 10,60 |  |  | Serie L - ext.diam.75 mm | 511x511x261 | 1 | 075-188 | e1*2001/116*0151*.., e1*98/14*0151*.. | bar: Area 1
AUDI | A4 | A4 8E | 8E | 01/2001 | 10/2007 | 5x112 | 57,06 | 625 | 1975 | 45 | M14x1,50 | 17 | DAVID | 7½x16 | 16,00 | 7,50 | W01868203N5 | 1 |  |  |  | 5x112 |  | 35 | 81710451 | L | S17D36 | B |  |  | KBA |  | DK | YES |  |  | K | KBA (ABE+VB) | 1 | No car modifications required | 205/55 R16---TAU059-205/55 R16 M+S----215/55 R16---TAU059-225/50 R16---TAU059-225/55 R16----235/50 R16---TAU059-245/45 R16---TAU059 | AfterMarket OZ | MAX 675 KG | MATT GRAPHITE DIAMOND CUT | Via Veneto | 8027529054798 | OZ | 8,11 |  |  | Serie L - ext.diam.75 mm | 480x480x261 | 1 | 075-188 | e1*2001/116*0151*.., e1*98/14*0151*.. | bar: Area 1
AUDI | A4 | A4 8E | 8E | 01/2001 | 10/2007 | 5x112 | 57,06 | 625 | 1975 | 45 | M14x1,50 | 17 | DAVID | 7½x16 | 16,00 | 7,50 | W01868204N5 | 1 |  |  |  | 5x112 |  | 45 | 81710451 | L | S17D36 | B |  |  | KBA |  | DK | YES |  |  | K | KBA (ABE+VB) | 1 | No car modifications required | 205/55 R16---TAU059-205/55 R16 M+S----215/55 R16---TAU059-225/50 R16---TAU059-225/55 R16----235/50 R16---TAU059-245/45 R16---TAU059 | AfterMarket OZ | MAX 675 KG | MATT GRAPHITE DIAMOND CUT | Via Veneto | 8027529054804 | OZ | 8,11 |  |  | Serie L - ext.diam.75 mm | 480x480x261 | 1 | 075-188 | e1*2001/116*0151*.., e1*98/14*0151*.. | bar: Area 1
AUDI | A4 | A4 8E | 8E | 01/2001 | 10/2007 | 5x112 | 57,06 | 625 | 1975 | 45 | M14x1,50 | 17 | EGO | 7½x16 | 16,00 | 7,50 | W8505020354 | 1 | S | 20110726 | 20110825 | 5x112 |  | 35 | 81710451 | L | S17D36 | B |  |  | KBA |  | DK | YES |  |  | K | KBA (ABE+VB) | 1 | No car modifications required | 205/55 R16---TAU059-205/55 R16 M+S----215/55 R16---TAU059-225/50 R16---TAU059-225/55 R16----235/50 R16---TAU059-245/45 R16---TAU059 | AfterMarket OZ | MAX 690 KG | MATT BLACK + DIAMOND-CUT | X-Line | 8027529065749 | OZ | 10,21 |  |  | Serie L - ext.diam.75 mm | 511x511x261 | 1 | 075-188 | e1*2001/116*0151*.., e1*98/14*0151*.. | bar: Area 1
AUDI | A4 | A4 8E | 8E | 01/2001 | 10/2007 | 5x112 | 57,06 | 625 | 1975 | 45 | M14x1,50 | 17 | ENERGY | 7½x16 | 16,00 | 7,50 | W8503320254 | 1 |  |  |  | 5x112 |  | 35 | 81710451 | L | S17D36 | B | LB56 |  | KBA |  | DK | YES |  |  | K | KBA (ABE+VB) | 1 | No car modifications required | 205/55 R16---TAU059-205/55 R16 M+S----215/55 R16---TAU059-225/50 R16---TAU059-225/55 R16----235/50 R16---TAU059-245/45 R16---TAU059 | AfterMarket OZ | MAX 690 KG | MATT BLACK + DIAMOND-CUT | X-Line | 8027529045796 | OZ | 10,40 |  |  | Serie L - ext.diam.75 mm | 511x511x261 | 1 | 075-188 | e1*2001/116*0151*.., e1*98/14*0151*.. | bar: Area 1
AUDI | A4 | A4 8E | 8E | 01/2001 | 10/2007 | 5x112 | 57,06 | 625 | 1975 | 45 | M14x1,50 | 17 | ENVY | 7½x16 | 16,00 | 7,50 | W8504120368 | 1 |  |  |  | 5x112 |  | 35 | 81710451 | L | S17D36 | B |  |  | KBA |  | DK | YES |  |  | K | KBA (ABE+VB) | 1 | No car modifications required | 205/55 R16---TAU059-205/55 R16 M+S----215/55 R16---TAU059-225/50 R16---TAU059-225/55 R16----235/50 R16---TAU059-245/45 R16---TAU059 | AfterMarket OZ | MAX 675 KG | MATT SILVER TECH DIAMOND CUT | X-Line | 8027529051032 | OZ | 10,21 |  |  | Serie L - ext.diam.75 mm | 511x511x261 | 1 | 075-188 | e1*2001/116*0151*.., e1*98/14*0151*.. | bar: Area 1
AUDI | A4 | A4 8E | 8E | 01/2001 | 10/2007 | 5x112 | 57,06 | 625 | 1975 | 45 | M14x1,50 | 17 | CANYON ST | 7½x17 | 17,00 | 7,50 | W0166020522 | 1 |  |  |  | 5x112 |  | 43 | 81710261 | XL | S17D36 | B | LB56 | TÜV |  | VIA | DK | YES |  |  | T | Teilegutachten (PB+VB) | 1 | No car modifications required | 205/50 R17---TAU112-205/50 R17 M+S----215/45 R17---TAU112-225/45 R17---TAU112-225/50 R17----235/45 R17---TAU112 | AfterMarket OZ | MAX 725 KG | MATT GRAPHIT SILVER | All-Terrain | 8027529046328 | OZ | 13,52 |  |  | Serie XL - ext.diam.79 mm | 540x540x280 | 1 | 075-188 | e1*2001/116*0151*.., e1*98/14*0151*.. | bar: Area 1
AUDI | A4 | A4 8E | 8E | 01/2001 | 10/2007 | 5x112 | 57,06 | 625 | 1975 | 45 | M14x1,50 | 17 | DAVID | 7½x17 | 17,00 | 7,50 | W01871203N5 | 1 |  |  |  | 5x112 |  | 35 | 81710451 | L | S17D36 | B |  |  |  |  | DK | YES |  |  | K | KBA (ABE+VB) | 1 | No car modifications required | 205/50 R17---TAU112-205/50 R17 M+S----215/45 R17---TAU112-225/45 R17---TAU112-225/50 R17----235/45 R17---TAU112 | AfterMarket OZ | MAX 690 KG | MATT GRAPHITE DIAMOND CUT | Via Veneto | 8027529053555 | OZ | 11,81 |  |  | Serie L - ext.diam.75 mm | 540x540x261 | 1 | 075-188 | e1*2001/116*0151*.., e1*98/14*0151*.. | bar: Area 1
AUDI | A4 | A4 8E | 8E | 01/2001 | 10/2007 | 5x112 | 57,06 | 625 | 1975 | 45 | M14x1,50 | 17 | EGO | 7½x17 | 17,00 | 7,50 | W8504920354 | 1 | S | 20110726 | 20110825 | 5x112 |  | 35 | 81710451 | L | S17D36 | B |  |  | KBA |  | DK | YES |  |  | K | KBA (ABE+VB) | 1 | No car modifications required | 205/50 R17---TAU112-205/50 R17 M+S----215/45 R17---TAU112-225/45 R17---TAU112-225/50 R17----235/45 R17---TAU112 | AfterMarket OZ | MAX 690 KG | MATT BLACK + DIAMOND-CUT | X-Line | 8027529065664 | OZ | 11,06 |  |  | Serie L - ext.diam.75 mm | 542x542x261 | 1 | 075-188 | e1*2001/116*0151*.., e1*98/14*0151*.. | bar: Area 1
AUDI | A4 | A4 8E | 8E | 01/2001 | 10/2007 | 5x112 | 57,06 | 625 | 1975 | 45 | M14x1,50 | 17 | ENVY | 7½x17 | 17,00 | 7,50 | W8504420368 | 1 |  |  |  | 5x112 |  | 35 | 81710451 | L | S17D36 | B |  |  | KBA |  | DK | YES |  |  | K | KBA (ABE+VB) | 1 | No car modifications required | 205/50 R17---TAU112-205/50 R17 M+S----215/45 R17---TAU112-225/45 R17---TAU112-225/50 R17----235/45 R17---TAU112 | AfterMarket OZ | MAX 690 KG | MATT SILVER TECH DIAMOND CUT | X-Line | 8027529051094 | OZ | 11,06 |  |  | Serie L - ext.diam.75 mm | 542x542x261 | 1 | 075-188 | e1*2001/116*0151*.., e1*98/14*0151*.. | bar: Area 1
AUDI | A4 | A4 8E | 8E | 01/2001 | 10/2007 | 5x112 | 57,06 | 625 | 1975 | 45 | M14x1,50 | 17 | LOUNGE 10 | 7½x17 | 17,00 | 7,50 | W8503020354 | 1 |  |  |  | 5x112 |  | 35 | 81710451 | L | S17D36 | B | LB56 |  | KBA |  | DK | YES |  |  | K | KBA (ABE+VB) | 1 | No car modifications required | 205/50 R17---TAU112-205/50 R17 M+S----215/45 R17---TAU112-225/45 R17---TAU112-225/50 R17----235/45 R17---TAU112 | AfterMarket OZ | MAX 690 KG | MATT BLACK + DIAMOND-CUT | X-Line | 8027529047677 | OZ | 11,06 |  |  | Serie L - ext.diam.75 mm | 542x542x261 | 1 | 075-188 | e1*2001/116*0151*.., e1*98/14*0151*.. | bar: Area 1
AUDI | A4 | A4 8E | 8E | 01/2001 | 10/2007 | 5x112 | 57,06 | 625 | 1975 | 45 | M14x1,50 | 17 | LOUNGE 10 | 7½x17 | 17,00 | 7,50 | W8503020375 | 1 |  |  |  | 5x112 |  | 35 | 81710451 | L | S17D36 | B | LB56 |  | KBA |  | DK | YES |  |  | K | KBA (ABE+VB) | 1 | No car modifications required | 205/50 R17---TAU112-205/50 R17 M+S----215/45 R17---TAU112-225/45 R17---TAU112-225/50 R17----235/45 R17---TAU112 | AfterMarket OZ | MAX 690 KG | METAL SILVER + DIAMOND CUT | X-Line | 8027529047684 | OZ | 11,06 |  |  | Serie L - ext.diam.75 mm | 542x542x261 | 1 | 075-188 | e1*2001/116*0151*.., e1*98/14*0151*.. | bar: Area 1
AUDI | A4 | A4 8E | 8E | 01/2001 | 10/2007 | 5x112 | 57,06 | 625 | 1975 | 45 | M14x1,50 | 17 | QUARANTA | 7½x17 | 17,00 | 7,50 | W01867202G2 | 1 |  |  |  | 5x112 |  | 35 | 81710249 | L | S17D36 | B |  |  | KBA |  | DK | YES |  |  | K | KBA (ABE+VB) | 1 | No car modifications required | 205/50 R17---TAU112-205/50 R17 M+S----215/45 R17---TAU112-225/45 R17---TAU112-225/50 R17----235/45 R17---TAU112 | AfterMarket OZ | MAX 690 KG | GRIGIO CORSA DIAMANTATO | Via Veneto | 8027529054736 | OZ | 11,81 |  |  | Serie L - ext.diam.75 mm | 540x540x261 | 1 | 075-188 | e1*2001/116*0151*.., e1*98/14*0151*.. | bar: Area 1
AUDI | A4 | A4 8E | 8E | 01/2001 | 10/2007 | 5x112 | 57,06 | 625 | 1975 | 45 | M14x1,50 | 17 | SUPERTURISMO GT | 7½x17 | 17,00 | 7,50 | W01681200P5 | 1 | S | 20121012 | 20121111 | 5x112 |  | 35 | 81710249 | L | S17D36 | B | LB56 |  | KBA | VIA | DK | YES |  |  | K | KBA (ABE+VB) | 1 | No car modifications required | 205/50 R17---TAU112-205/50 R17 M+S----215/45 R17---TAU112-225/45 R17---TAU112-225/50 R17----235/45 R17---TAU112 | AfterMarket OZ | MAX 715 KG | GRIGIO CORSA+BLACK LETTERING | Racing | 8027529081657 | OZ | 11,40 |  |  | Serie L - ext.diam.75 mm | 540x540x280 | 1 | 075-188 | e1*2001/116*0151*.., e1*98/14*0151*.. | bar: Area 1
AUDI | A4 | A4 8E | 8E | 01/2001 | 10/2007 | 5x112 | 57,06 | 625 | 1975 | 45 | M14x1,50 | 17 | SUPERTURISMO GT | 7½x17 | 17,00 | 7,50 | W0168120079 | 1 |  |  |  | 5x112 |  | 35 | 81710249 | L | S17D36 | B | LB56 |  | KBA | VIA | DK | YES |  |  | K | KBA (ABE+VB) | 1 | No car modifications required | 205/50 R17---TAU112-205/50 R17 M+S----215/45 R17---TAU112-225/45 R17---TAU112-225/50 R17----235/45 R17---TAU112 | AfterMarket OZ | MAX 715 KG | MATT BLACK + RED LETTERING | Racing | 8027529057430 | OZ | 11,40 |  |  | Serie L - ext.diam.75 mm | 540x540x261 | 1 | 075-188 | e1*2001/116*0151*.., e1*98/14*0151*.. | bar: Area 1
AUDI | A4 | A4 8E | 8E | 01/2001 | 10/2007 | 5x112 | 57,06 | 625 | 1975 | 45 | M14x1,50 | 17 | SUPERTURISMO GT | 7½x17 | 17,00 | 7,50 | W0168120082 | 1 | S | 20040113 | 20040212 | 5x112 |  | 35 | 81710249 | L | S17D36 | B | LB56 |  | KBA | VIA | DK | YES |  |  | K | KBA (ABE+VB) | 1 | No car modifications required | 205/50 R17---TAU112-205/50 R17 M+S----215/45 R17---TAU112-225/45 R17---TAU112-225/50 R17----235/45 R17---TAU112 | AfterMarket OZ | MAX 715 KG | RACE SILVER + BLACK LETTERING | Racing | 8027529000849 | OZ | 11,40 |  |  | Serie L - ext.diam.75 mm | 540x540x280 | 1 | 075-188 | e1*2001/116*0151*.., e1*98/14*0151*.. | bar: Area 1
AUDI | A4 | A4 8E | 8E | 01/2001 | 10/2007 | 5x112 | 57,06 | 625 | 1975 | 45 | M14x1,50 | 17 | SUPERTURISMO LM | 7½x17 | 17,00 | 7,50 | W0188120219 | 1 |  |  |  | 5x112 |  | 35 | 81710249 | L | S17D36 | B | LB56 |  | KBA |  | DK | YES |  |  | K | KBA (ABE+VB) | 1 | No car modifications required | 205/50 R17---TAU112-205/50 R17 M+S----215/45 R17---TAU112-225/45 R17---TAU112-225/50 R17----235/45 R17---TAU112 | AfterMarket OZ | MAX 690 KG | MATT RACE SILVER + BLACK LETTERING | Racing | 8027529053197 | OZ | 10,80 |  |  | Serie L - ext.diam.75 mm | 540x540x261 | 1 | 075-188 | e1*2001/116*0151*.., e1*98/14*0151*.. | bar: Area 1
AUDI | A4 | A4 8E | 8E | 01/2001 | 10/2007 | 5x112 | 57,06 | 625 | 1975 | 45 | M14x1,50 | 17 | SUPERTURISMO LM | 7½x17 | 17,00 | 7,50 | W0188120246 | 1 |  |  |  | 5x112 |  | 35 | 81710249 | L | S17D36 | B | LB56 |  | KBA |  | DK | YES |  |  | K | KBA (ABE+VB) | 1 | No car modifications required | 205/50 R17---TAU112-205/50 R17 M+S----215/45 R17---TAU112-225/45 R17---TAU112-225/50 R17----235/45 R17---TAU112 | AfterMarket OZ | MAX 690 KG | MATT GRAPHITE + SILVER LETTERING | Racing | 8027529053203 | OZ | 10,80 |  |  | Serie L - ext.diam.75 mm | 540x540x261 | 1 | 075-188 | e1*2001/116*0151*.., e1*98/14*0151*.. | bar: Area 1
AUDI | A4 | A4 8E | 8E | 01/2001 | 10/2007 | 5x112 | 57,06 | 625 | 1975 | 45 | M14x1,50 | 17 | WAVE | 7½x17 | 17,00 | 7,50 | W8501720254 | 1 |  |  |  | 5x112 |  | 35 | 81710249 | L | S17D36 | B | LB56 |  | KBA |  | DK | YES |  |  | K | KBA (ABE+VB) | 1 | No car modifications required | 205/50 R17---TAU112-205/50 R17 M+S----215/45 R17---TAU112-225/45 R17---TAU112-225/50 R17----235/45 R17---TAU112 | AfterMarket OZ | MAX 650 KG | MATT BLACK + DIAMOND-CUT | X-Line | 8027529045642 | OZ | 12,21 |  |  | Serie L - ext.diam.75 mm | 542x542x261 | 1 | 075-188 | e1*2001/116*0151*.., e1*98/14*0151*.. | bar: Area 1
AUDI | A4 | A4 8E | 8E | 01/2001 | 10/2007 | 5x112 | 57,06 | 625 | 1975 | 45 | M14x1,50 | 17 | X5B | 7½x17 | 17,00 | 7,50 | W85068203N5 | 1 | S | 20121005 | 20121104 | 5x112 |  | 35 | 81710451 | L | S17D36 | B |  |  |  |  | DK | YES |  |  | K | KBA (ABE+VB) | 1 | No car modifications required | 205/50 R17---TAU112-205/50 R17 M+S----215/45 R17---TAU112-225/45 R17---TAU112-225/50 R17----235/45 R17---TAU112 | AfterMarket OZ | MAX 690 KG | MATT GRAPHITE DIAMOND CUT | X-Line | 8027529079760 | OZ | 11,91 |  |  | Serie L - ext.diam.75 mm | 542x542x261 | 1 | 075-188 | e1*2001/116*0151*.., e1*98/14*0151*.. | bar: Area 1
AUDI | A4 | A4 8E | 8E | 01/2001 | 10/2007 | 5x112 | 57,06 | 625 | 1975 | 45 | M14x1,50 | 17 | ADRENALINA | 8x17 | 17,00 | 8,00 | W8501420254 | 1 | S | 20080904 | 20081004 | 5x112 |  | 35 | 81710249 | L | S17D36 | B | LB56 |  | KBA |  | DK | YES |  |  | K | KBA (ABE+VB) | 1 | No car modifications required | 205/50 R17---TAU060-205/50 R17 M+S----215/45 R17----225/45 R17---TAU060-235/45 R17---TAU060-245/40 R17---TAU060-245/45 R17----245/45 R17--- | AfterMarket OZ | MAX 675 KG | MATT BLACK + DIAMOND-CUT | X-Line | 8027529034646 | OZ | 12,88 |  |  | Serie L - ext.diam.75 mm | 542x542x274 | 1 | 075-188 | e1*2001/116*0151*.., e1*98/14*0151*.. | bar: Area 1
AUDI | A4 | A4 8E | 8E | 01/2001 | 10/2007 | 5x112 | 57,06 | 625 | 1975 | 45 | M14x1,50 | 17 | ENERGY | 8x17 | 17,00 | 8,00 | W8500820254 | 1 | S | 20080904 | 20081004 | 5x112 |  | 35 | 81710249 | L | S17D36 | B | LB56 |  | KBA |  | DK | YES |  |  | K | KBA (ABE+VB) | 1 | No car modifications required | 205/50 R17---TAU060-205/50 R17 M+S----215/45 R17----225/45 R17---TAU060-235/45 R17---TAU060-245/40 R17---TAU060-245/45 R17----245/45 R17--- | AfterMarket OZ | MAX 675 KG | MATT BLACK + DIAMOND-CUT | X-Line | 8027529034370 | OZ | 12,90 |  |  | Serie L - ext.diam.75 mm | 542x542x274 | 1 | 075-188 | e1*2001/116*0151*.., e1*98/14*0151*.. | bar: Area 1
AUDI | A4 | A4 8E | 8E | 01/2001 | 10/2007 | 5x112 | 57,06 | 625 | 1975 | 45 | M14x1,50 | 17 | ENERGY | 8x17 | 17,00 | 8,00 | W8500820268 | 1 |  |  |  | 5x112 |  | 35 | 81710249 | L | S17D36 | B | LB56 |  | KBA |  | DK | YES |  |  | K | KBA (ABE+VB) | 1 | No car modifications required | 205/50 R17---TAU060-205/50 R17 M+S----215/45 R17----225/45 R17---TAU060-235/45 R17---TAU060-245/40 R17---TAU060-245/45 R17----245/45 R17--- | AfterMarket OZ | MAX 675 KG | MATT SILVER TECH DIAMOND CUT | X-Line | 8027529037272 | OZ | 12,90 |  |  | Serie L - ext.diam.75 mm | 542x542x274 | 1 | 075-188 | e1*2001/116*0151*.., e1*98/14*0151*.. | bar: Area 1
AUDI | A4 | A4 8E | 8E | 01/2001 | 10/2007 | 5x112 | 57,06 | 625 | 1975 | 45 | M14x1,50 | 17 | ITALIA 150 | 8x17 | 17,00 | 8,00 | W01890203R4 | 1 |  |  |  | 5x112 |  | 35 | 81710451 | L | S17D36 | B |  |  | KBA |  | DK | YES |  |  | K | KBA (ABE+VB) | 1 | No car modifications required | 205/50 R17---TAU060-205/50 R17 M+S----215/45 R17----225/45 R17---TAU060-235/45 R17---TAU060-245/40 R17---TAU060-245/45 R17----245/45 R17--- | AfterMarket OZ | MAX 750 KG | MATT RACE SILVER DIAMOND CUT | Racing | 8027529070170 | OZ | 12,16 |  |  | Serie L - ext.diam.75 mm | 540x540x274 | 1 | 075-188 | e1*2001/116*0151*.., e1*98/14*0151*.. | bar: Area 1
AUDI | A4 | A4 8E | 8E | 01/2001 | 10/2007 | 5x112 | 57,06 | 625 | 1975 | 45 | M14x1,50 | 17 | ITALIA 150 | 8x17 | 17,00 | 8,00 | W0189020349 | 1 |  |  |  | 5x112 |  | 35 | 81710451 | L | S17D36 | B |  |  | KBA |  | DK | YES |  |  | K | KBA (ABE+VB) | 1 | No car modifications required | 205/50 R17---TAU060-205/50 R17 M+S----215/45 R17----225/45 R17---TAU060-235/45 R17---TAU060-245/40 R17---TAU060-245/45 R17----245/45 R17--- | AfterMarket OZ | MAX 750 KG | MATT DARK GRAPHITE DIAMOND CUT | Racing | 8027529070163 | OZ | 12,16 |  |  | Serie L - ext.diam.75 mm | 540x540x274 | 1 | 075-188 | e1*2001/116*0151*.., e1*98/14*0151*.. | bar: Area 1
AUDI | A4 | A4 8E | 8E | 01/2001 | 10/2007 | 5x112 | 57,06 | 625 | 1975 | 45 | M14x1,50 | 17 | SAHARA 5 | 8x17 | 17,00 | 8,00 | W85061201N5 | 1 | S | 20121005 | 20121104 | 5x112 |  | 45 | 81710249 | L | S17D36 | B | LB56 |  |  |  | DK | YES |  |  | K | KBA (ABE+VB) | 1 | No car modifications required | 205/50 R17---TAU060-205/50 R17 M+S----215/45 R17----225/45 R17---TAU060-235/45 R17---TAU060-245/40 R17---TAU060-245/45 R17----245/45 R17--- | AfterMarket OZ | MAX 950 KG | MATT GRAPHITE DIAMOND CUT | X-Line | 8027529080001 | OZ | 14,31 |  |  | Serie L - ext.diam.75 mm | 542x542x274 | 1 | 075-188 | e1*2001/116*0151*.., e1*98/14*0151*.. | bar: Area 1
AUDI | A4 | A4 8E | 8E | 01/2001 | 10/2007 | 5x112 | 57,06 | 625 | 1975 | 45 | M14x1,50 | 17 | SUPERTURISMO GT | 8x17 | 17,00 | 8,00 | W01673202P5 | 1 | S | 20121012 | 20121111 | 5x112 |  | 35 | 81710249 | L | S17D36 | B | LB56 | TÜV |  |  | DK | YES |  |  | T | Teilegutachten (PB+VB) | 1 | No car modifications required | 205/50 R17---TAU060-205/50 R17 M+S----215/45 R17----225/45 R17---TAU060-235/45 R17---TAU060-245/40 R17---TAU060-245/45 R17----245/45 R17--- | AfterMarket OZ | MAX 650 KG | GRIGIO CORSA+BLACK LETTERING | Racing | 8027529081640 | OZ | 12,10 |  |  | Serie L - ext.diam.75 mm | 540x540x280 | 1 | 075-188 | e1*2001/116*0151*.., e1*98/14*0151*.. | bar: Area 1
AUDI | A4 | A4 8E | 8E | 01/2001 | 10/2007 | 5x112 | 57,06 | 625 | 1975 | 45 | M14x1,50 | 17 | SUPERTURISMO GT | 8x17 | 17,00 | 8,00 | W0167320279 | 1 |  |  |  | 5x112 |  | 35 | 81710249 | L | S17D36 | B | LB56 | TÜV |  |  | DK | YES |  |  | T | Teilegutachten (PB+VB) | 1 | No car modifications required | 205/50 R17---TAU060-205/50 R17 M+S----215/45 R17----225/45 R17---TAU060-235/45 R17---TAU060-245/40 R17---TAU060-245/45 R17----245/45 R17--- | AfterMarket OZ | MAX 650 KG | MATT BLACK + RED LETTERING | Racing | 8027529057454 | OZ | 12,10 |  |  | Serie L - ext.diam.75 mm | 540x540x274 | 1 | 075-188 | e1*2001/116*0151*.., e1*98/14*0151*.. | bar: Area 1
AUDI | A4 | A4 8E | 8E | 01/2001 | 10/2007 | 5x112 | 57,06 | 625 | 1975 | 45 | M14x1,50 | 17 | SUPERTURISMO GT | 8x17 | 17,00 | 8,00 | W0167320282 | 1 | S | 20031031 | 20031130 | 5x112 |  | 35 | 81710249 | L | S17D36 | B | LB56 | TÜV |  |  | DK | YES |  |  | T | Teilegutachten (PB+VB) | 1 | No car modifications required | 205/50 R17---TAU060-205/50 R17 M+S----215/45 R17----225/45 R17---TAU060-235/45 R17---TAU060-245/40 R17---TAU060-245/45 R17----245/45 R17--- | AfterMarket OZ | MAX 650 KG | RACE SILVER + BLACK LETTERING | Racing | 8027529000788 | OZ | 12,10 |  |  | Serie L - ext.diam.75 mm | 540x540x280 | 1 | 075-188 | e1*2001/116*0151*.., e1*98/14*0151*.. | bar: Area 1
AUDI | A4 | A4 8E | 8E | 01/2001 | 10/2007 | 5x112 | 57,06 | 625 | 1975 | 45 | M14x1,50 | 17 | ULTRALEGGERA | 8x17 | 17,00 | 8,00 | W0171020253 | 1 | S | 20061026 | 20061125 | 5x112 |  | 35 | 81710249 | L | S17D36 | B | LB56 | TÜV |  |  | DK | YES |  |  | T | Teilegutachten (PB+VB) | 1 | No car modifications required | 205/50 R17---TAU060-205/50 R17 M+S----215/45 R17----225/45 R17---TAU060-235/45 R17---TAU060-245/40 R17---TAU060-245/45 R17----245/45 R17--- | AfterMarket OZ | MAX 655 KG | MATT BLACK | Racing | 8027529001624 | OZ | 9,58 |  |  | Serie L - ext.diam.75 mm | 540x540x280 | 1 | 075-188 | e1*2001/116*0151*.., e1*98/14*0151*.. | bar: Area 1
AUDI | A4 | A4 8E | 8E | 01/2001 | 10/2007 | 5x112 | 57,06 | 625 | 1975 | 45 | M14x1,50 | 17 | ULTRALEGGERA | 8x17 | 17,00 | 8,00 | W0171020261 | 1 | S | 20051124 | 20051224 | 5x112 |  | 35 | 81710249 | L | S17D36 | B | LB56 | TÜV |  |  | DK | YES |  |  | T | Teilegutachten (PB+VB) | 1 | No car modifications required | 205/50 R17---TAU060-205/50 R17 M+S----215/45 R17----225/45 R17---TAU060-235/45 R17---TAU060-245/40 R17---TAU060-245/45 R17----245/45 R17--- | AfterMarket OZ | MAX 655 KG | CHRYSTAL TITANIUM | Racing | 8027529001631 | OZ | 9,58 |  |  | Serie L - ext.diam.75 mm | 540x540x280 | 1 | 075-188 | e1*2001/116*0151*.., e1*98/14*0151*.. | bar: Area 1
AUDI | A4 | A4 8E | 8E | 01/2001 | 10/2007 | 5x112 | 57,06 | 625 | 1975 | 45 | M14x1,50 | 17 | VITTORIA | 8x17 | 17,00 | 8,00 | W0188820273 | 1 |  |  |  | 5x112 |  | 35 | 81710451 | L | S17D36 | B |  |  | KBA |  | DK | YES |  |  | K | KBA (ABE+VB) | 1 | No car modifications required | 205/50 R17---TAU060-205/50 R17 M+S----215/45 R17----225/45 R17---TAU060-235/45 R17---TAU060-245/40 R17---TAU060-245/45 R17----245/45 R17--- | AfterMarket OZ | MAX 750 KG | MATT DARK GRAPHITE | Via Veneto | 8027529070972 | OZ | 11,42 |  |  | Serie L - ext.diam.75 mm | 540x540x274 | 1 | 075-188 | e1*2001/116*0151*.., e1*98/14*0151*.. | bar: Area 1
AUDI | A4 | A4 8E | 8E | 01/2001 | 10/2007 | 5x112 | 57,06 | 625 | 1975 | 45 | M14x1,50 | 17 | ADRENALINA | 8x18 | 18,00 | 8,00 | W8501520254 | 1 | S | 20080904 | 20081004 | 5x112 |  | 35 | 81710249 | L | S17D36 | B | LB56 | TÜV |  |  | DK | YES |  |  | T | Teilegutachten (PB+VB) | 1 | No car modifications required | 225/40 R18---TAU071-235/40 R18---TAU071-245/35 R18---TAU071-245/40 R18----255/35 R18-R--TAU071 | AfterMarket OZ | MAX 690 KG | MATT BLACK + DIAMOND-CUT | X-Line | 8027529034691 | OZ | 13,39 |  |  | Serie L - ext.diam.75 mm | 568x568x274 | 1 | 075-188 | e1*2001/116*0151*.., e1*98/14*0151*.. | bar: Area 1
AUDI | A4 | A4 8E | 8E | 01/2001 | 10/2007 | 5x112 | 57,06 | 625 | 1975 | 45 | M14x1,50 | 17 | DAVID | 8x18 | 18,00 | 8,00 | W01863203N5 | 1 | S | 20100927 | 20101027 | 5x112 |  | 35 | 81710451 | L | S17D36 | B |  |  |  |  | DK | YES |  |  | T | Teilegutachten (PB+VB) | 1 | No car modifications required | 225/40 R18---TAU071-235/40 R18---TAU071-245/35 R18---TAU071-245/40 R18----255/35 R18-R--TAU071 | AfterMarket OZ | MAX 690 KG | MATT GRAPHITE DIAMOND CUT | Via Veneto | 8027529054507 | OZ | 13,17 |  |  | Serie L - ext.diam.75 mm | 567x567x274 | 1 | 075-188 | e1*2001/116*0151*.., e1*98/14*0151*.. | bar: Area 1
AUDI | A4 | A4 8E | 8E | 01/2001 | 10/2007 | 5x112 | 57,06 | 625 | 1975 | 45 | M14x1,50 | 17 | EGO | 8x18 | 18,00 | 8,00 | W8504720254 | 1 | S | 20110726 | 20110825 | 5x112 |  | 35 | 81710451 | L | S17D36 | B |  |  | KBA |  | DK | YES |  |  | K | KBA (ABE+VB) | 1 | No car modifications required | 225/40 R18---TAU071-235/40 R18---TAU071-245/35 R18---TAU071-245/40 R18----255/35 R18-R--TAU071 | AfterMarket OZ | MAX 730 KG | MATT BLACK + DIAMOND-CUT | X-Line | 8027529065497 | OZ | 13,96 |  |  | Serie L - ext.diam.75 mm | 568x568x274 | 1 | 075-188 | e1*2001/116*0151*.., e1*98/14*0151*.. | bar: Area 1
AUDI | A4 | A4 8E | 8E | 01/2001 | 10/2007 | 5x112 | 57,06 | 625 | 1975 | 45 | M14x1,50 | 17 | ENERGY | 8x18 | 18,00 | 8,00 | W8500920254 | 1 | S | 20080904 | 20081004 | 5x112 |  | 35 | 81710249 | L | S17D36 | B | LB56 | TÜV |  |  | DK | YES |  |  | T | Teilegutachten (PB+VB) | 1 | No car modifications required | 225/40 R18---TAU071-235/40 R18---TAU071-245/35 R18---TAU071-245/40 R18----255/35 R18-R--TAU071 | AfterMarket OZ | MAX 725 KG | MATT BLACK + DIAMOND-CUT | X-Line | 8027529034424 | OZ | 14,45 |  |  | Serie L - ext.diam.75 mm | 568x568x274 | 1 | 075-188 | e1*2001/116*0151*.., e1*98/14*0151*.. | bar: Area 1
AUDI | A4 | A4 8E | 8E | 01/2001 | 10/2007 | 5x112 | 57,06 | 625 | 1975 | 45 | M14x1,50 | 17 | ENERGY | 8x18 | 18,00 | 8,00 | W8500920268 | 1 |  |  |  | 5x112 |  | 35 | 81710249 | L | S17D36 | B | LB56 | TÜV |  |  | DK | YES |  |  | T | Teilegutachten (PB+VB) | 1 | No car modifications required | 225/40 R18---TAU071-235/40 R18---TAU071-245/35 R18---TAU071-245/40 R18----255/35 R18-R--TAU071 | AfterMarket OZ | MAX 725 KG | MATT SILVER TECH DIAMOND CUT | X-Line | 8027529037296 | OZ | 14,35 |  |  | Serie L - ext.diam.75 mm | 568x568x274 | 1 | 075-188 | e1*2001/116*0151*.., e1*98/14*0151*.. | bar: Area 1
AUDI | A4 | A4 8E | 8E | 01/2001 | 10/2007 | 5x112 | 57,06 | 625 | 1975 | 45 | M14x1,50 | 17 | ENVY | 8x18 | 18,00 | 8,00 | W8503920368 | 1 |  |  |  | 5x112 |  | 35 | 81710451 | L | S17D36 | B |  | TÜV |  |  | DK | YES |  |  | T | Teilegutachten (PB+VB) | 1 | No car modifications required | 225/40 R18---TAU071-235/40 R18---TAU071-245/35 R18---TAU071-245/40 R18----255/35 R18-R--TAU071 | AfterMarket OZ | MAX 690 KG | MATT SILVER TECH DIAMOND CUT | X-Line | 8027529049664 | OZ | 12,76 |  |  | Serie L - ext.diam.75 mm | 568x568x274 | 1 | 075-188 | e1*2001/116*0151*.., e1*98/14*0151*.. | bar: Area 1
AUDI | A4 | A4 8E | 8E | 01/2001 | 10/2007 | 5x112 | 57,06 | 625 | 1975 | 45 | M14x1,50 | 17 | FORMULA HLT | 8x18 | 18,00 | 8,00 | W01892202G1 | 1 | S | 20121011 | 20121110 | 5x112 |  | 35 | 81710451 | L | S17D36 | B |  |  |  |  | DK | YES |  |  | N | No Certificate | 1 | No car modifications required | 225/40 R18---TAU071-235/40 R18---TAU071-245/35 R18---TAU071-245/40 R18----255/35 R18-R--TAU071 | AfterMarket OZ | MAX 630 KG | GRIGIO CORSA | I-Tech | 8027529081824 | OZ | 11,67 |  |  | Serie L - ext.diam.75 mm | 567x567x274 | 1 | 075-188 | e1*2001/116*0151*.., e1*98/14*0151*.. | bar: Area 1
AUDI | A4 | A4 8E | 8E | 01/2001 | 10/2007 | 5x112 | 57,06 | 625 | 1975 | 45 | M14x1,50 | 17 | ITALIA 150 | 8x18 | 18,00 | 8,00 | W01884202R4 | 1 | S | 20110914 | 20111014 | 5x112 |  | 35 | 81710451 | L | S17D36 | B |  | TÜV |  |  | DK | YES |  |  | T | Teilegutachten (PB+VB) | 1 | No car modifications required | 225/40 R18---TAU071-235/40 R18---TAU071-245/35 R18---TAU071-245/40 R18----255/35 R18-R--TAU071 | AfterMarket OZ | MAX 750 KG | MATT RACE SILVER DIAMOND CUT | Racing | 8027529069402 | OZ | 12,67 |  |  | Serie L - ext.diam.75 mm | 567x567x274 | 1 | 075-188 | e1*2001/116*0151*.., e1*98/14*0151*.. | bar: Area 1
AUDI | A4 | A4 8E | 8E | 01/2001 | 10/2007 | 5x112 | 57,06 | 625 | 1975 | 45 | M14x1,50 | 17 | ITALIA 150 | 8x18 | 18,00 | 8,00 | W0188420249 | 1 | S | 20110914 | 20111014 | 5x112 |  | 35 | 81710451 | L | S17D36 | B |  | TÜV |  |  | DK | YES |  |  | T | Teilegutachten (PB+VB) | 1 | No car modifications required | 225/40 R18---TAU071-235/40 R18---TAU071-245/35 R18---TAU071-245/40 R18----255/35 R18-R--TAU071 | AfterMarket OZ | MAX 750 KG | MATT DARK GRAPHITE DIAMOND CUT | Racing | 8027529069396 | OZ | 12,67 |  |  | Serie L - ext.diam.75 mm | 567x567x274 | 1 | 075-188 | e1*2001/116*0151*.., e1*98/14*0151*.. | bar: Area 1
AUDI | A4 | A4 8E | 8E | 01/2001 | 10/2007 | 5x112 | 57,06 | 625 | 1975 | 45 | M14x1,50 | 17 | LOUNGE 10 | 8x18 | 18,00 | 8,00 | W8503120454 | 1 |  |  |  | 5x112 |  | 35 | 81710451 | L | S17D36 | B |  | TÜV |  |  | DK | YES |  |  | T | Teilegutachten (PB+VB) | 1 | No car modifications required | 225/40 R18---TAU071-235/40 R18---TAU071-245/35 R18---TAU071-245/40 R18----255/35 R18-R--TAU071 | AfterMarket OZ | MAX 690 KG | MATT BLACK + DIAMOND-CUT | X-Line | 8027529047813 | OZ | 13,96 |  |  | Serie L - ext.diam.75 mm | 568x568x274 | 1 | 075-188 | e1*2001/116*0151*.., e1*98/14*0151*.. | bar: Area 1
AUDI | A4 | A4 8E | 8E | 01/2001 | 10/2007 | 5x112 | 57,06 | 625 | 1975 | 45 | M14x1,50 | 17 | LOUNGE 10 | 8x18 | 18,00 | 8,00 | W8503120475 | 1 |  |  |  | 5x112 |  | 35 | 81710451 | L | S17D36 | B |  | TÜV |  |  | DK | YES |  |  | T | Teilegutachten (PB+VB) | 1 | No car modifications required | 225/40 R18---TAU071-235/40 R18---TAU071-245/35 R18---TAU071-245/40 R18----255/35 R18-R--TAU071 | AfterMarket OZ | MAX 690 KG | METAL SILVER + DIAMOND CUT | X-Line | 8027529047820 | OZ | 13,96 |  |  | Serie L - ext.diam.75 mm | 568x568x274 | 1 | 075-188 | e1*2001/116*0151*.., e1*98/14*0151*.. | bar: Area 1
AUDI | A4 | A4 8E | 8E | 01/2001 | 10/2007 | 5x112 | 57,06 | 625 | 1975 | 45 | M14x1,50 | 17 | QUARANTA | 8x18 | 18,00 | 8,00 | W01856204G2 | 1 | S | 20100928 | 20101028 | 5x112 |  | 35 | 81710249 | L | S17D36 | B |  | TÜV |  |  | DK | YES |  |  | T | Teilegutachten (PB+VB) | 1 | No car modifications required | 225/40 R18---TAU071-235/40 R18---TAU071-245/35 R18---TAU071-245/40 R18----255/35 R18-R--TAU071 | AfterMarket OZ | MAX 735 KG | GRIGIO CORSA DIAMANTATO | Via Veneto | 8027529053661 | OZ | 12,87 |  |  | Serie L - ext.diam.75 mm | 570x570x280 | 1 | 075-188 | e1*2001/116*0151*.., e1*98/14*0151*.. | bar: Area 1
AUDI | A4 | A4 8E | 8E | 01/2001 | 10/2007 | 5x112 | 57,06 | 625 | 1975 | 45 | M14x1,50 | 17 | SAHARA 5 | 8x18 | 18,00 | 8,00 | W85060201N5 | 1 | S | 20121005 | 20121104 | 5x112 |  | 45 | 81710249 | L | S17D36 | B | LB56 |  |  |  | DK | YES |  |  | K | KBA (ABE+VB) | 1 | No car modifications required | 225/40 R18---TAU071-235/40 R18---TAU071-245/35 R18---TAU071-245/40 R18----255/35 R18-R--TAU071 | AfterMarket OZ | MAX 950 KG | MATT GRAPHITE DIAMOND CUT | X-Line | 8027529080094 | OZ | 15,06 |  |  | Serie L - ext.diam.75 mm | 568x568x274 | 1 | 075-188 | e1*2001/116*0151*.., e1*98/14*0151*.. | bar: Area 1
AUDI | A4 | A4 8E | 8E | 01/2001 | 10/2007 | 5x112 | 57,06 | 625 | 1975 | 45 | M14x1,50 | 17 | SARDEGNA | 8x18 | 18,00 | 8,00 | W0176320422 | 1 |  |  |  | 5x112 |  | 35 | 81710249 | L | S17D36 | B | LB56 | TÜV |  |  | DK | YES |  |  | T | Teilegutachten (PB+VB) | 1 | No car modifications required | 225/40 R18---TAU071-235/40 R18---TAU071-245/35 R18---TAU071-245/40 R18----255/35 R18-R--TAU071 | AfterMarket OZ | MAX 815 KG | MATT GRAPHIT SILVER | All-Terrain | 8027529046342 | OZ | 15,40 |  |  | Serie L - ext.diam.75 mm | 570x570x280 | 1 | 075-188 | e1*2001/116*0151*.., e1*98/14*0151*.. | bar: Area 1
AUDI | A4 | A4 8E | 8E | 01/2001 | 10/2007 | 5x112 | 57,06 | 625 | 1975 | 45 | M14x1,50 | 17 | SUPERTURISMO GT | 8x18 | 18,00 | 8,00 | W01669202P5 | 1 | S | 20121012 | 20121111 | 5x112 |  | 35 | 81710249 | L | S17D36 | B | LB56 | TÜV |  | VIA | DK | YES |  |  | T | Teilegutachten (PB+VB) | 1 | No car modifications required | 225/40 R18---TAU071-235/40 R18---TAU071-245/35 R18---TAU071-245/40 R18----255/35 R18-R--TAU071 | AfterMarket OZ | MAX 650 KG | GRIGIO CORSA+BLACK LETTERING | Racing | 8027529081510 | OZ | 12,84 |  |  | Serie L - ext.diam.75 mm | 570x570x280 | 1 | 075-188 | e1*2001/116*0151*.., e1*98/14*0151*.. | bar: Area 1
AUDI | A4 | A4 8E | 8E | 01/2001 | 10/2007 | 5x112 | 57,06 | 625 | 1975 | 45 | M14x1,50 | 17 | SUPERTURISMO GT | 8x18 | 18,00 | 8,00 | W0166920279 | 1 | S | 20080624 | 20080724 | 5x112 |  | 35 | 81710249 | L | S17D36 | B | LB56 | TÜV |  | VIA | DK | YES |  |  | T | Teilegutachten (PB+VB) | 1 | No car modifications required | 225/40 R18---TAU071-235/40 R18---TAU071-245/35 R18---TAU071-245/40 R18----255/35 R18-R--TAU071 | AfterMarket OZ | MAX 650 KG | MATT BLACK + RED LETTERING | Racing | 8027529000313 | OZ | 12,84 |  |  | Serie L - ext.diam.75 mm | 570x570x280 | 1 | 075-188 | e1*2001/116*0151*.., e1*98/14*0151*.. | bar: Area 1
AUDI | A4 | A4 8E | 8E | 01/2001 | 10/2007 | 5x112 | 57,06 | 625 | 1975 | 45 | M14x1,50 | 17 | SUPERTURISMO GT | 8x18 | 18,00 | 8,00 | W0166920282 | 1 | S | 20031020 | 20031119 | 5x112 |  | 35 | 81710249 | L | S17D36 | B | LB56 |  |  | VIA | DK | YES |  |  | T | Teilegutachten (PB+VB) | 1 | No car modifications required | 225/40 R18---TAU071-235/40 R18---TAU071-245/35 R18---TAU071-245/40 R18----255/35 R18-R--TAU071 | AfterMarket OZ | MAX 650 KG | RACE SILVER + BLACK LETTERING | Racing | 8027529000320 | OZ | 8,86 |  |  | Serie L - ext.diam.75 mm | 570x570x280 | 1 | 075-188 | e1*2001/116*0151*.., e1*98/14*0151*.. | bar: Area 1
AUDI | A4 | A4 8E | 8E | 01/2001 | 10/2007 | 5x112 | 57,06 | 625 | 1975 | 45 | M14x1,50 | 17 | SUPERTURISMO LM | 8x18 | 18,00 | 8,00 | W0185420519 | 1 |  |  |  | 5x112 |  | 35 | 81710249 | L | S17D36 | B | LB56 | TÜV |  |  | DK | YES |  |  | T | Teilegutachten (PB+VB) | 1 | No car modifications required | 225/40 R18---TAU071-235/40 R18---TAU071-245/35 R18---TAU071-245/40 R18----255/35 R18-R--TAU071 | AfterMarket OZ | MAX 690 KG | MATT RACE SILVER + BLACK LETTERING | Racing | 8027529043464 | OZ | 11,96 |  |  | Serie L - ext.diam.75 mm | 570x570x280 | 1 | 075-188 | e1*2001/116*0151*.., e1*98/14*0151*.. | bar: Area 1
AUDI | A4 | A4 8E | 8E | 01/2001 | 10/2007 | 5x112 | 57,06 | 625 | 1975 | 45 | M14x1,50 | 17 | SUPERTURISMO LM | 8x18 | 18,00 | 8,00 | W0185420546 | 1 |  |  |  | 5x112 |  | 35 | 81710249 | L | S17D36 | B | LB56 | TÜV |  |  | DK | YES |  |  | T | Teilegutachten (PB+VB) | 1 | No car modifications required | 225/40 R18---TAU071-235/40 R18---TAU071-245/35 R18---TAU071-245/40 R18----255/35 R18-R--TAU071 | AfterMarket OZ | MAX 690 KG | MATT GRAPHITE + SILVER LETTERING | Racing | 8027529043471 | OZ | 11,96 |  |  | Serie L - ext.diam.75 mm | 570x570x280 | 1 | 075-188 | e1*2001/116*0151*.., e1*98/14*0151*.. | bar: Area 1
AUDI | A4 | A4 8E | 8E | 01/2001 | 10/2007 | 5x112 | 57,06 | 625 | 1975 | 45 | M14x1,50 | 17 | ULTRALEGGERA | 8x18 | 18,00 | 8,00 | W0171220222 | 1 |  |  |  | 5x112 |  | 35 | 81710249 | L | S17D36 | B | LB56 | TÜV |  |  | DK | YES |  |  | T | Teilegutachten (PB+VB) | 1 | No car modifications required | 225/40 R18---TAU071-235/40 R18---TAU071-245/35 R18---TAU071-245/40 R18----255/35 R18-R--TAU071 | AfterMarket OZ | MAX 675 KG | MATT GRAPHIT SILVER | Racing | 8027529001853 | OZ | 10,19 |  |  | Serie L - ext.diam.75 mm | 570x570x280 | 1 | 075-188 | e1*2001/116*0151*.., e1*98/14*0151*.. | bar: Area 1
AUDI | A4 | A4 8E | 8E | 01/2001 | 10/2007 | 5x112 | 57,06 | 625 | 1975 | 45 | M14x1,50 | 17 | ULTRALEGGERA | 8x18 | 18,00 | 8,00 | W0171220253 | 1 | S | 20061026 | 20061125 | 5x112 |  | 35 | 81710249 | L | S17D36 | B | LB56 | TÜV |  |  | DK | YES |  |  | T | Teilegutachten (PB+VB) | 1 | No car modifications required | 225/40 R18---TAU071-235/40 R18---TAU071-245/35 R18---TAU071-245/40 R18----255/35 R18-R--TAU071 | AfterMarket OZ | MAX 675 KG | MATT BLACK | Racing | 8027529001860 | OZ | 10,19 |  |  | Serie L - ext.diam.75 mm | 570x570x280 | 1 | 075-188 | e1*2001/116*0151*.., e1*98/14*0151*.. | bar: Area 1
AUDI | A4 | A4 8E | 8E | 01/2001 | 10/2007 | 5x112 | 57,06 | 625 | 1975 | 45 | M14x1,50 | 17 | ULTRALEGGERA | 8x18 | 18,00 | 8,00 | W0171220261 | 1 | S | 20051003 | 20051102 | 5x112 |  | 35 | 81710249 | L | S17D36 | B | LB56 | TÜV |  |  | DK | YES |  |  | T | Teilegutachten (PB+VB) | 1 | No car modifications required | 225/40 R18---TAU071-235/40 R18---TAU071-245/35 R18---TAU071-245/40 R18----255/35 R18-R--TAU071 | AfterMarket OZ | MAX 675 KG | CHRYSTAL TITANIUM | Racing | 8027529001877 | OZ | 10,19 |  |  | Serie L - ext.diam.75 mm | 570x570x280 | 1 | 075-188 | e1*2001/116*0151*.., e1*98/14*0151*.. | bar: Area 1
AUDI | A4 | A4 8E | 8E | 01/2001 | 10/2007 | 5x112 | 57,06 | 625 | 1975 | 45 | M14x1,50 | 17 | ULTRALEGGERA | 8x18 | 18,00 | 8,00 | W0171220322 | 1 |  |  |  | 5x112 |  | 45 | 81710249 | L | S17D36 | B | LB56 | TÜV |  |  | DK | YES |  |  | T | Teilegutachten (PB+VB) | 1 | No car modifications required | 225/40 R18---TAU071-235/40 R18---TAU071-245/35 R18---TAU071-245/40 R18----255/35 R18-R--TAU071 | AfterMarket OZ | MAX 570 KG | MATT GRAPHIT SILVER | Racing | 8027529001884 | OZ | 10,16 |  |  | Serie L - ext.diam.75 mm | 570x570x280 | 1 | 075-188 | e1*2001/116*0151*.., e1*98/14*0151*.. | bar: Area 1
AUDI | A4 | A4 8E | 8E | 01/2001 | 10/2007 | 5x112 | 57,06 | 625 | 1975 | 45 | M14x1,50 | 17 | ULTRALEGGERA | 8x18 | 18,00 | 8,00 | W0171220353 | 1 | S | 20061012 | 20061111 | 5x112 |  | 45 | 81710249 | L | S17D36 | B | LB56 | TÜV |  |  | DK | YES |  |  | T | Teilegutachten (PB+VB) | 1 | No car modifications required | 225/40 R18---TAU071-235/40 R18---TAU071-245/35 R18---TAU071-245/40 R18----255/35 R18-R--TAU071 | AfterMarket OZ | MAX 570 KG | MATT BLACK | Racing | 8027529001891 | OZ | 10,16 |  |  | Serie L - ext.diam.75 mm | 570x570x280 | 1 | 075-188 | e1*2001/116*0151*.., e1*98/14*0151*.. | bar: Area 1
AUDI | A4 | A4 8E | 8E | 01/2001 | 10/2007 | 5x112 | 57,06 | 625 | 1975 | 45 | M14x1,50 | 17 | ULTRALEGGERA | 8x18 | 18,00 | 8,00 | W0171220361 | 1 | S | 20060110 | 20060209 | 5x112 |  | 45 | 81710249 | L | S17D36 | B | LB56 | TÜV |  |  | DK | YES |  |  | T | Teilegutachten (PB+VB) | 1 | No car modifications required | 225/40 R18---TAU071-235/40 R18---TAU071-245/35 R18---TAU071-245/40 R18----255/35 R18-R--TAU071 | AfterMarket OZ | MAX 570 KG | CHRYSTAL TITANIUM | Racing | 8027529001907 | OZ | 10,16 |  |  | Serie L - ext.diam.75 mm | 570x570x280 | 1 | 075-188 | e1*2001/116*0151*.., e1*98/14*0151*.. | bar: Area 1
AUDI | A4 | A4 8E | 8E | 01/2001 | 10/2007 | 5x112 | 57,06 | 625 | 1975 | 45 | M14x1,50 | 17 | VERSILIA | 8x18 | 18,00 | 8,00 | W01815204N6 | 1 |  |  |  | 5x112 |  | 35 | 81710249 | L | S17D36 | B | LB56 | TÜV |  |  | DK | YES |  |  | T | Teilegutachten (PB+VB) | 1 | No car modifications required | 225/40 R18---TAU071-235/40 R18---TAU071-245/35 R18---TAU071-245/40 R18----255/35 R18-R--TAU071 | AfterMarket OZ | MAX 760 KG | MATT RACE SILVER | All-Terrain | 8027529052220 | OZ | 14,77 |  |  | Serie L - ext.diam.75 mm | 570x570x280 | 1 | 075-188 | e1*2001/116*0151*.., e1*98/14*0151*.. | bar: Area 1
AUDI | A4 | A4 8E | 8E | 01/2001 | 10/2007 | 5x112 | 57,06 | 625 | 1975 | 45 | M14x1,50 | 17 | VERSILIA | 8x18 | 18,00 | 8,00 | W0181520454 | 1 | S | 20080904 | 20081004 | 5x112 |  | 35 | 81710249 | L | S17D36 | B | LB56 | TÜV |  |  | DK | YES |  |  | T | Teilegutachten (PB+VB) | 1 | No car modifications required | 225/40 R18---TAU071-235/40 R18---TAU071-245/35 R18---TAU071-245/40 R18----255/35 R18-R--TAU071 | AfterMarket OZ | MAX 760 KG | MATT BLACK + DIAMOND-CUT | All-Terrain | 8027529031218 | OZ | 14,80 |  |  | Serie L - ext.diam.75 mm | 570x570x280 | 1 | 075-188 | e1*2001/116*0151*.., e1*98/14*0151*.. | bar: Area 1
AUDI | A4 | A4 8E | 8E | 01/2001 | 10/2007 | 5x112 | 57,06 | 625 | 1975 | 45 | M14x1,50 | 17 | VITTORIA | 8x18 | 18,00 | 8,00 | W0188520173 | 1 | S | 20110913 | 20111013 | 5x112 |  | 35 | 81710451 | L | S17D36 | B |  | TÜV |  |  | DK | YES |  |  | T | Teilegutachten (PB+VB) | 1 | No car modifications required | 225/40 R18---TAU071-235/40 R18---TAU071-245/35 R18---TAU071-245/40 R18----255/35 R18-R--TAU071 | AfterMarket OZ | MAX 750 KG | MATT DARK GRAPHITE | Via Veneto | 8027529069723 | OZ | 13,39 |  |  | Serie L - ext.diam.75 mm | 567x567x274 | 1 | 075-188 | e1*2001/116*0151*.., e1*98/14*0151*.. | bar: Area 1
AUDI | A4 | A4 8E | 8E | 01/2001 | 10/2007 | 5x112 | 57,06 | 625 | 1975 | 45 | M14x1,50 | 17 | WAVE | 8x18 | 18,00 | 8,00 | W8501820254 | 1 |  |  |  | 5x112 |  | 35 | 81710249 | L | S17D36 | B | LB56 | TÜV |  |  | DK | YES |  |  | T | Teilegutachten (PB+VB) | 1 | No car modifications required | 225/40 R18---TAU071-235/40 R18---TAU071-245/35 R18---TAU071-245/40 R18----255/35 R18-R--TAU071 | AfterMarket OZ | MAX 690 KG | MATT BLACK + DIAMOND-CUT | X-Line | 8027529045680 | OZ | 13,46 |  |  | Serie L - ext.diam.75 mm | 568x568x274 | 1 | 075-188 | e1*2001/116*0151*.., e1*98/14*0151*.. | bar: Area 1
AUDI | A4 | A4 8E | 8E | 01/2001 | 10/2007 | 5x112 | 57,06 | 625 | 1975 | 45 | M14x1,50 | 17 | X5B | 8x18 | 18,00 | 8,00 | W85064202N5 | 1 |  |  |  | 5x112 |  | 35 | 81710451 | L | S17D36 | B |  |  | KBA |  | DK | YES |  |  | K | KBA (ABE+VB) | 1 | No car modifications required | 225/40 R18---TAU071-235/40 R18---TAU071-245/35 R18---TAU071-245/40 R18----255/35 R18-R--TAU071 | AfterMarket OZ | MAX 730 KG | MATT GRAPHITE DIAMOND CUT | X-Line | 8027529078008 | OZ | 13,84 |  |  | Serie L - ext.diam.75 mm | 568x568x274 | 1 | 075-188 | e1*2001/116*0151*.., e1*98/14*0151*.. | bar: Area 1
AUDI | A4 | A4 8E | 8E | 01/2001 | 10/2007 | 5x112 | 57,06 | 625 | 1975 | 45 | M14x1,50 | 17 | FORMULA HLT | 9x18 | 18,00 | 9,00 | W01906201G1 | 1 | S | 20121011 | 20121110 | 5x112 |  | 35 | 81710451 | L | S17D36 | B |  |  |  |  | DK | YES | C0270 | REAR | N | No Certificate | 2 | Mods can be necessary to car | 225/40 R18---TCOMBI-235/40 R18---TCOMBI-245/35 R18---TCOMBI-255/35 R18-R--TCOMBI | AfterMarket OZ | MAX 630 KG | GRIGIO CORSA | I-Tech | 8027529081930 | OZ | 11,93 |  |  | Serie L - ext.diam.75 mm | 567x567x299 | 1 | 075-188 | e1*2001/116*0151*.., e1*98/14*0151*.. | bar: Area 1
AUDI | A4 | A4 8E | 8E | 01/2001 | 10/2007 | 5x112 | 57,06 | 625 | 1975 | 45 | M14x1,50 | 17 | DAVID | 8x19 | 19,00 | 8,00 | W01870203N5 | 1 |  |  |  | 5x112 |  | 35 | 81710451 | L | S17D36 | B |  | TÜV |  |  | DK | YES |  |  | T | Teilegutachten (PB+VB) | 1 | No car modifications required | 225/35 R19---TCOMBI-235/35 R19---TCOMBI | AfterMarket OZ | MAX 690 KG | MATT GRAPHITE DIAMOND CUT | Via Veneto | 8027529053432 | OZ | 14,32 |  |  | Serie L - ext.diam.75 mm | 592x592x274 | 1 | 075-188 | e1*2001/116*0151*.., e1*98/14*0151*.. | bar: Area 1
AUDI | A4 | A4 8E | 8E | 01/2001 | 10/2007 | 5x112 | 57,06 | 625 | 1975 | 45 | M14x1,50 | 17 | ENERGY | 8x19 | 19,00 | 8,00 | W8503420154 | 1 |  |  |  | 5x112 |  | 35 | 81710249 | L | S17D36 | B | LB56 | TÜV |  |  | DK | YES |  |  | T | Teilegutachten (PB+VB) | 1 | No car modifications required | 225/35 R19---TCOMBI-235/35 R19---TCOMBI | AfterMarket OZ | MAX 720 KG | MATT BLACK + DIAMOND-CUT | X-Line | 8027529045833 | OZ | 14,50 |  |  | Serie L - ext.diam.75 mm | 593x593x274 | 1 | 075-188 | e1*2001/116*0151*.., e1*98/14*0151*.. | bar: Area 1
AUDI | A4 | A4 8E | 8E | 01/2001 | 10/2007 | 5x112 | 57,06 | 625 | 1975 | 45 | M14x1,50 | 17 | ITALIA 150 | 8x19 | 19,00 | 8,00 | W01889203R4 | 1 |  |  |  | 5x112 |  | 35 | 81710451 | L | S17D36 | B |  | TÜV |  |  | DK | YES |  |  | T | Teilegutachten (PB+VB) | 1 | No car modifications required | 225/35 R19---TCOMBI-235/35 R19---TCOMBI | AfterMarket OZ | MAX 750 KG | MATT RACE SILVER DIAMOND CUT | Racing | 8027529070347 | OZ | 13,31 |  |  | Serie L - ext.diam.75 mm | 592x592x274 | 1 | 075-188 | e1*2001/116*0151*.., e1*98/14*0151*.. | bar: Area 1
AUDI | A4 | A4 8E | 8E | 01/2001 | 10/2007 | 5x112 | 57,06 | 625 | 1975 | 45 | M14x1,50 | 17 | ITALIA 150 | 8x19 | 19,00 | 8,00 | W0188920349 | 1 |  |  |  | 5x112 |  | 35 | 81710451 | L | S17D36 | B |  | TÜV |  |  | DK | YES |  |  | T | Teilegutachten (PB+VB) | 1 | No car modifications required | 225/35 R19---TCOMBI-235/35 R19---TCOMBI | AfterMarket OZ | MAX 750 KG | MATT DARK GRAPHITE DIAMOND CUT | Racing | 8027529070330 | OZ | 13,31 |  |  | Serie L - ext.diam.75 mm | 592x592x274 | 1 | 075-188 | e1*2001/116*0151*.., e1*98/14*0151*.. | bar: Area 1
AUDI | A4 | A4 8E | 8E | 01/2001 | 10/2007 | 5x112 | 57,06 | 625 | 1975 | 45 | M14x1,50 | 17 | LOUNGE 10 | 8x19 | 19,00 | 8,00 | W8505520254 | 1 | S | 20110726 | 20110825 | 5x112 |  | 35 | 81710451 | L | S17D36 | B |  | TÜV |  |  | DK | YES |  |  | T | Teilegutachten (PB+VB) | 1 | No car modifications required | 225/35 R19---TCOMBI-235/35 R19---TCOMBI | AfterMarket OZ | MAX 750 KG | MATT BLACK + DIAMOND-CUT | X-Line | 8027529066036 | OZ | 14,31 |  |  | Serie L - ext.diam.75 mm | 593x593x274 | 1 | 075-188 | e1*2001/116*0151*.., e1*98/14*0151*.. | bar: Area 1
AUDI | A4 | A4 8E | 8E | 01/2001 | 10/2007 | 5x112 | 57,06 | 625 | 1975 | 45 | M14x1,50 | 17 | LOUNGE 10 | 8x19 | 19,00 | 8,00 | W8505520275 | 1 | S | 20110726 | 20110825 | 5x112 |  | 35 | 81710451 | L | S17D36 | B |  | TÜV |  |  | DK | YES |  |  | T | Teilegutachten (PB+VB) | 1 | No car modifications required | 225/35 R19---TCOMBI-235/35 R19---TCOMBI | AfterMarket OZ | MAX 750 KG | METAL SILVER + DIAMOND CUT | X-Line | 8027529066043 | OZ | 14,31 |  |  | Serie L - ext.diam.75 mm | 593x593x274 | 1 | 075-188 | e1*2001/116*0151*.., e1*98/14*0151*.. | bar: Area 1
AUDI | A4 | A4 8E | 8E | 01/2001 | 10/2007 | 5x112 | 57,06 | 625 | 1975 | 45 | M14x1,50 | 17 | SUPERTURISMO GT | 8x19 | 19,00 | 8,00 | W01690201P5 | 1 | S | 20121012 | 20121111 | 5x112 |  | 35 | 81710249 | L | S17D36 | B | LB56 | TÜV |  |  | DK | YES |  |  | T | Teilegutachten (PB+VB) | 1 | No car modifications required | 225/35 R19---TCOMBI-235/35 R19---TCOMBI | AfterMarket OZ | MAX 705 KG | GRIGIO CORSA+BLACK LETTERING | Racing | 8027529081749 | OZ | 13,82 |  |  | Serie L - ext.diam.75 mm | 592x592x274 | 1 | 075-188 | e1*2001/116*0151*.., e1*98/14*0151*.. | bar: Area 1
AUDI | A4 | A4 8E | 8E | 01/2001 | 10/2007 | 5x112 | 57,06 | 625 | 1975 | 45 | M14x1,50 | 17 | SUPERTURISMO GT | 8x19 | 19,00 | 8,00 | W0169020179 | 1 | S | 20080709 | 20080808 | 5x112 |  | 35 | 81710249 | L | S17D36 | B | LB56 | TÜV |  |  | DK | YES |  |  | T | Teilegutachten (PB+VB) | 1 | No car modifications required | 225/35 R19---TCOMBI-235/35 R19---TCOMBI | AfterMarket OZ | MAX 705 KG | MATT BLACK + RED LETTERING | Racing | 8027529001174 | OZ | 13,82 |  |  | Serie L - ext.diam.75 mm | 592x592x274 | 1 | 075-188 | e1*2001/116*0151*.., e1*98/14*0151*.. | bar: Area 1
AUDI | A4 | A4 8E | 8E | 01/2001 | 10/2007 | 5x112 | 57,06 | 625 | 1975 | 45 | M14x1,50 | 17 | SUPERTURISMO GT | 8x19 | 19,00 | 8,00 | W0169020182 | 1 | S | 20040914 | 20041014 | 5x112 |  | 35 | 81710249 | L | S17D36 | B | LB56 | TÜV |  |  | DK | YES |  |  | T | Teilegutachten (PB+VB) | 1 | No car modifications required | 225/35 R19---TCOMBI-235/35 R19---TCOMBI | AfterMarket OZ | MAX 705 KG | RACE SILVER + BLACK LETTERING | Racing | 8027529001181 | OZ | 13,82 |  |  | Serie L - ext.diam.75 mm | 592x592x274 | 1 | 075-188 | e1*2001/116*0151*.., e1*98/14*0151*.. | bar: Area 1
AUDI | A4 | A4 8E | 8E | 01/2001 | 10/2007 | 5x112 | 57,06 | 625 | 1975 | 45 | M14x1,50 | 17 | ULTRALEGGERA | 8x19 | 19,00 | 8,00 | W0171320253 | 1 | S | 20061207 | 20070106 | 5x112 |  | 45 | 81710249 | L | S17D36 | B | LB56 | TÜV |  |  |  | YES |  |  | T | Teilegutachten (PB+VB) | 1 | No car modifications required | 225/35 R19---TCOMBI-235/35 R19---TCOMBI | AfterMarket OZ | MAX 680 KG | MATT BLACK | Racing | 8027529002157 | OZ | 10,91 |  |  | Serie L - ext.diam.75 mm | 592x592x274 | 1 | 075-188 | e1*2001/116*0151*.., e1*98/14*0151*.. | bar: Area 1
AUDI | A4 | A4 8E | 8E | 01/2001 | 10/2007 | 5x112 | 57,06 | 625 | 1975 | 45 | M14x1,50 | 17 | ULTRALEGGERA | 8x19 | 19,00 | 8,00 | W0171320653 | 1 | S | 20100121 | 20100220 | 5x112 |  | 41 | 81710249 | L | S17D36 | B | LB56 | TÜV |  |  |  | YES |  |  | T | Teilegutachten (PB+VB) | 1 | No car modifications required | 225/35 R19---TCOMBI-235/35 R19---TCOMBI | AfterMarket OZ | MAX 680 KG | MATT BLACK | Racing | 8027529048742 | OZ | 10,91 |  |  | Serie L - ext.diam.75 mm | 592x592x274 | 1 | 075-188 | e1*2001/116*0151*.., e1*98/14*0151*.. | bar: Area 1
AUDI | A4 | A4 8E | 8E | 01/2001 | 10/2007 | 5x112 | 57,06 | 625 | 1975 | 45 | M14x1,50 | 17 | ULTRALEGGERA | 8x19 | 19,00 | 8,00 | W0171320661 | 1 | S | 20081103 | 20081203 | 5x112 |  | 41 | 81710249 | L | S17D36 | B | LB56 | TÜV |  |  |  | YES |  |  | T | Teilegutachten (PB+VB) | 1 | No car modifications required | 225/35 R19---TCOMBI-235/35 R19---TCOMBI | AfterMarket OZ | MAX 680 KG | CHRYSTAL TITANIUM | Racing | 8027529002218 | OZ | 10,91 |  |  | Serie L - ext.diam.75 mm | 592x592x274 | 1 | 075-188 | e1*2001/116*0151*.., e1*98/14*0151*.. | bar: Area 1
AUDI | A4 | A4 8E | 8E | 01/2001 | 10/2007 | 5x112 | 57,06 | 625 | 1975 | 45 | M14x1,50 | 17 | ULTRALEGGERA HLT | 8x19 | 19,00 | 8,00 | W01713201AN6 | 3 | S | 20120302 | 20120401 | 5x112 |  | 35 | 81710261 | XL | S17D36 | B | LB56 | TÜV |  |  | DK | YES |  |  | T | Teilegutachten (PB+VB) | 1 | No car modifications required | 225/35 R19---TCOMBI-235/35 R19---TCOMBI | AfterMarket OZ | MAX 680 KG | MATT RACE SILVER | I-Tech | 8027529073195 | OZ | 11,04 |  |  | Serie XL - ext.diam.79 mm | 592x592x274 | 1 | 075-188 | e1*2001/116*0151*.., e1*98/14*0151*.. | bar: Area 1
AUDI | A4 | A4 8E | 8E | 01/2001 | 10/2007 | 5x112 | 57,06 | 625 | 1975 | 45 | M14x1,50 | 17 | ULTRALEGGERA HLT | 8x19 | 19,00 | 8,00 | W01713201AP3 | 3 | S | 20121203 | 20130102 | 5x112 |  | 35 | 81710261 | XL | S17D36 | B | LB56 | TÜV |  |  | DK | YES |  |  | T | Teilegutachten (PB+VB) | 1 | No car modifications required | 225/35 R19---TCOMBI-235/35 R19---TCOMBI | AfterMarket OZ | MAX 680 KG | ACID GREEN | I-Tech | 8027529083798 | OZ | 11,04 |  |  | Serie XL - ext.diam.79 mm | 592x592x274 | 1 | 075-188 | e1*2001/116*0151*.., e1*98/14*0151*.. | bar: Area 1
AUDI | A4 | A4 8E | 8E | 01/2001 | 10/2007 | 5x112 | 57,06 | 625 | 1975 | 45 | M14x1,50 | 17 | ULTRALEGGERA HLT | 8x19 | 19,00 | 8,00 | W01713201A22 | 3 | S | 20120302 | 20120401 | 5x112 |  | 35 | 81710261 | XL | S17D36 | B | LB56 | TÜV |  |  | DK | YES |  |  | T | Teilegutachten (PB+VB) | 1 | No car modifications required | 225/35 R19---TCOMBI-235/35 R19---TCOMBI | AfterMarket OZ | MAX 680 KG | MATT GRAPHIT SILVER | I-Tech | 8027529073188 | OZ | 11,04 |  |  | Serie XL - ext.diam.79 mm | 592x592x274 | 1 | 075-188 | e1*2001/116*0151*.., e1*98/14*0151*.. | bar: Area 1
AUDI | A4 | A4 8E | 8E | 01/2001 | 10/2007 | 5x112 | 57,06 | 625 | 1975 | 45 | M14x1,50 | 17 | ULTRALEGGERA HLT | 8x19 | 19,00 | 8,00 | W01713201A30 | 3 | S | 20120302 | 20120401 | 5x112 |  | 35 | 81710261 | XL | S17D36 | B | LB56 | TÜV |  |  | DK | YES |  |  | T | Teilegutachten (PB+VB) | 1 | No car modifications required | 225/35 R19---TCOMBI-235/35 R19---TCOMBI | AfterMarket OZ | MAX 680 KG | WHITE | I-Tech | 8027529073140 | OZ | 11,04 |  |  | Serie XL - ext.diam.79 mm | 592x592x274 | 1 | 075-188 | e1*2001/116*0151*.., e1*98/14*0151*.. | bar: Area 1
AUDI | A4 | A4 8E | 8E | 01/2001 | 10/2007 | 5x112 | 57,06 | 625 | 1975 | 45 | M14x1,50 | 17 | ULTRALEGGERA HLT | 8x19 | 19,00 | 8,00 | W01713201A53 | 1 | S | 20120302 | 20120401 | 5x112 |  | 35 | 81710261 | XL | S17D36 | B | LB56 | TÜV |  |  | DK | YES |  |  | T | Teilegutachten (PB+VB) | 1 | No car modifications required | 225/35 R19---TCOMBI-235/35 R19---TCOMBI | AfterMarket OZ | MAX 680 KG | MATT BLACK | I-Tech | 8027529073133 | OZ | 10,99 |  |  | Serie XL - ext.diam.79 mm | 592x592x274 | 1 | 075-188 | e1*2001/116*0151*.., e1*98/14*0151*.. | bar: Area 1
AUDI | A4 | A4 8E | 8E | 01/2001 | 10/2007 | 5x112 | 57,06 | 625 | 1975 | 45 | M14x1,50 | 17 | ULTRALEGGERA HLT | 8x19 | 19,00 | 8,00 | W01713201A71 | 3 | S | 20120302 | 20120401 | 5x112 |  | 35 | 81710261 | XL | S17D36 | B | LB56 | TÜV |  |  | DK | YES |  |  | T | Teilegutachten (PB+VB) | 1 | No car modifications required | 225/35 R19---TCOMBI-235/35 R19---TCOMBI | AfterMarket OZ | MAX 680 KG | ORANGE | I-Tech | 8027529073164 | OZ | 11,04 |  |  | Serie XL - ext.diam.79 mm | 592x592x274 | 1 | 075-188 | e1*2001/116*0151*.., e1*98/14*0151*.. | bar: Area 1
AUDI | A4 | A4 8E | 8E | 01/2001 | 10/2007 | 5x112 | 57,06 | 625 | 1975 | 45 | M14x1,50 | 17 | ULTRALEGGERA HLT | 8x19 | 19,00 | 8,00 | W01713201A76 | 3 | S | 20120302 | 20120401 | 5x112 |  | 35 | 81710261 | XL | S17D36 | B | LB56 | TÜV |  |  | DK | YES |  |  | T | Teilegutachten (PB+VB) | 1 | No car modifications required | 225/35 R19---TCOMBI-235/35 R19---TCOMBI | AfterMarket OZ | MAX 680 KG | RACE GOLD | I-Tech | 8027529073171 | OZ | 11,04 |  |  | Serie XL - ext.diam.79 mm | 592x592x274 | 1 | 075-188 | e1*2001/116*0151*.., e1*98/14*0151*.. | bar: Area 1
AUDI | A4 | A4 8E | 8E | 01/2001 | 10/2007 | 5x112 | 57,06 | 625 | 1975 | 45 | M14x1,50 | 17 | ULTRALEGGERA HLT | 8x19 | 19,00 | 8,00 | W01713201A84 | 3 | S | 20120302 | 20120401 | 5x112 |  | 35 | 81710261 | XL | S17D36 | B | LB56 | TÜV |  |  | DK | YES |  |  | T | Teilegutachten (PB+VB) | 1 | No car modifications required | 225/35 R19---TCOMBI-235/35 R19---TCOMBI | AfterMarket OZ | MAX 680 KG | RED | I-Tech | 8027529073157 | OZ | 11,04 |  |  | Serie XL - ext.diam.79 mm | 592x592x274 | 1 | 075-188 | e1*2001/116*0151*.., e1*98/14*0151*.. | bar: Area 1
AUDI | A4 | A4 8E | 8E | 01/2001 | 10/2007 | 5x112 | 57,06 | 625 | 1975 | 45 | M14x1,50 | 17 | ULTRALEGGERA HLT | 8x19 | 19,00 | 8,00 | W01713202AN6 | 3 | S | 20120302 | 20120401 | 5x112 |  | 45 | 81710249 | L | S17D36 | B | LB56 | TÜV |  |  |  | YES |  |  | T | Teilegutachten (PB+VB) | 1 | No car modifications required | 225/35 R19---TCOMBI-235/35 R19---TCOMBI | AfterMarket OZ | MAX 680 KG | MATT RACE SILVER | I-Tech | 8027529073263 | OZ | 11,04 |  |  | Serie L - ext.diam.75 mm | 592x592x274 | 1 | 075-188 | e1*2001/116*0151*.., e1*98/14*0151*.. | bar: Area 1
AUDI | A4 | A4 8E | 8E | 01/2001 | 10/2007 | 5x112 | 57,06 | 625 | 1975 | 45 | M14x1,50 | 17 | ULTRALEGGERA HLT | 8x19 | 19,00 | 8,00 | W01713202AP3 | 3 | S | 20121203 | 20130102 | 5x112 |  | 45 | 81710249 | L | S17D36 | B | LB56 | TÜV |  |  |  | YES |  |  | T | Teilegutachten (PB+VB) | 1 | No car modifications required | 225/35 R19---TCOMBI-235/35 R19---TCOMBI | AfterMarket OZ | MAX 680 KG | ACID GREEN | I-Tech | 8027529083804 | OZ | 11,04 |  |  | Serie L - ext.diam.75 mm | 592x592x274 | 1 | 075-188 | e1*2001/116*0151*.., e1*98/14*0151*.. | bar: Area 1
AUDI | A4 | A4 8E | 8E | 01/2001 | 10/2007 | 5x112 | 57,06 | 625 | 1975 | 45 | M14x1,50 | 17 | ULTRALEGGERA HLT | 8x19 | 19,00 | 8,00 | W01713202A22 | 3 | S | 20120302 | 20120401 | 5x112 |  | 45 | 81710249 | L | S17D36 | B | LB56 | TÜV |  |  |  | YES |  |  | T | Teilegutachten (PB+VB) | 1 | No car modifications required | 225/35 R19---TCOMBI-235/35 R19---TCOMBI | AfterMarket OZ | MAX 680 KG | MATT GRAPHIT SILVER | I-Tech | 8027529073256 | OZ | 11,04 |  |  | Serie L - ext.diam.75 mm | 592x592x274 | 1 | 075-188 | e1*2001/116*0151*.., e1*98/14*0151*.. | bar: Area 1
AUDI | A4 | A4 8E | 8E | 01/2001 | 10/2007 | 5x112 | 57,06 | 625 | 1975 | 45 | M14x1,50 | 17 | ULTRALEGGERA HLT | 8x19 | 19,00 | 8,00 | W01713202A30 | 3 | S | 20120302 | 20120401 | 5x112 |  | 45 | 81710249 | L | S17D36 | B | LB56 | TÜV |  |  |  | YES |  |  | T | Teilegutachten (PB+VB) | 1 | No car modifications required | 225/35 R19---TCOMBI-235/35 R19---TCOMBI | AfterMarket OZ | MAX 680 KG | WHITE | I-Tech | 8027529073218 | OZ | 11,04 |  |  | Serie L - ext.diam.75 mm | 592x592x274 | 1 | 075-188 | e1*2001/116*0151*.., e1*98/14*0151*.. | bar: Area 1
AUDI | A4 | A4 8E | 8E | 01/2001 | 10/2007 | 5x112 | 57,06 | 625 | 1975 | 45 | M14x1,50 | 17 | ULTRALEGGERA HLT | 8x19 | 19,00 | 8,00 | W01713202A53 | 1 | S | 20120302 | 20120401 | 5x112 |  | 45 | 81710249 | L | S17D36 | B | LB56 | TÜV |  |  |  | YES |  |  | T | Teilegutachten (PB+VB) | 1 | No car modifications required | 225/35 R19---TCOMBI-235/35 R19---TCOMBI | AfterMarket OZ | MAX 680 KG | MATT BLACK | I-Tech | 8027529073201 | OZ | 10,91 |  |  | Serie L - ext.diam.75 mm | 592x592x274 | 1 | 075-188 | e1*2001/116*0151*.., e1*98/14*0151*.. | bar: Area 1
AUDI | A4 | A4 8E | 8E | 01/2001 | 10/2007 | 5x112 | 57,06 | 625 | 1975 | 45 | M14x1,50 | 17 | ULTRALEGGERA HLT | 8x19 | 19,00 | 8,00 | W01713202A71 | 3 | S | 20120302 | 20120401 | 5x112 |  | 45 | 81710249 | L | S17D36 | B | LB56 | TÜV |  |  |  | YES |  |  | T | Teilegutachten (PB+VB) | 1 | No car modifications required | 225/35 R19---TCOMBI-235/35 R19---TCOMBI | AfterMarket OZ | MAX 680 KG | ORANGE | I-Tech | 8027529073232 | OZ | 11,04 |  |  | Serie L - ext.diam.75 mm | 592x592x274 | 1 | 075-188 | e1*2001/116*0151*.., e1*98/14*0151*.. | bar: Area 1
AUDI | A4 | A4 8E | 8E | 01/2001 | 10/2007 | 5x112 | 57,06 | 625 | 1975 | 45 | M14x1,50 | 17 | ULTRALEGGERA HLT | 8x19 | 19,00 | 8,00 | W01713202A76 | 3 | S | 20120302 | 20120401 | 5x112 |  | 45 | 81710249 | L | S17D36 | B | LB56 | TÜV |  |  |  | YES |  |  | T | Teilegutachten (PB+VB) | 1 | No car modifications required | 225/35 R19---TCOMBI-235/35 R19---TCOMBI | AfterMarket OZ | MAX 680 KG | RACE GOLD | I-Tech | 8027529073249 | OZ | 11,04 |  |  | Serie L - ext.diam.75 mm | 592x592x274 | 1 | 075-188 | e1*2001/116*0151*.., e1*98/14*0151*.. | bar: Area 1
AUDI | A4 | A4 8E | 8E | 01/2001 | 10/2007 | 5x112 | 57,06 | 625 | 1975 | 45 | M14x1,50 | 17 | ULTRALEGGERA HLT | 8x19 | 19,00 | 8,00 | W01713202A84 | 3 | S | 20120302 | 20120401 | 5x112 |  | 45 | 81710249 | L | S17D36 | B | LB56 | TÜV |  |  |  | YES |  |  | T | Teilegutachten (PB+VB) | 1 | No car modifications required | 225/35 R19---TCOMBI-235/35 R19---TCOMBI | AfterMarket OZ | MAX 680 KG | RED | I-Tech | 8027529073225 | OZ | 11,04 |  |  | Serie L - ext.diam.75 mm | 592x592x274 | 1 | 075-188 | e1*2001/116*0151*.., e1*98/14*0151*.. | bar: Area 1
AUDI | A4 | A4 8E | 8E | 01/2001 | 10/2007 | 5x112 | 57,06 | 625 | 1975 | 45 | M14x1,50 | 17 | ULTRALEGGERA HLT | 8x19 | 19,00 | 8,00 | W01713206AN6 | 3 | S | 20120302 | 20120401 | 5x112 |  | 41 | 81710249 | L | S17D36 | B | LB56 | TÜV |  |  |  | YES |  |  | T | Teilegutachten (PB+VB) | 1 | No car modifications required | 225/35 R19---TCOMBI-235/35 R19---TCOMBI | AfterMarket OZ | MAX 680 KG | MATT RACE SILVER | I-Tech | 8027529073331 | OZ | 11,04 |  |  | Serie L - ext.diam.75 mm | 592x592x274 | 1 | 075-188 | e1*2001/116*0151*.., e1*98/14*0151*.. | bar: Area 1
AUDI | A4 | A4 8E | 8E | 01/2001 | 10/2007 | 5x112 | 57,06 | 625 | 1975 | 45 | M14x1,50 | 17 | ULTRALEGGERA HLT | 8x19 | 19,00 | 8,00 | W01713206AP3 | 3 | S | 20121203 | 20130102 | 5x112 |  | 41 | 81710249 | L | S17D36 | B | LB56 | TÜV |  |  |  | YES |  |  | T | Teilegutachten (PB+VB) | 1 | No car modifications required | 225/35 R19---TCOMBI-235/35 R19---TCOMBI | AfterMarket OZ | MAX 680 KG | ACID GREEN | I-Tech | 8027529083811 | OZ | 11,04 |  |  | Serie L - ext.diam.75 mm | 592x592x274 | 1 | 075-188 | e1*2001/116*0151*.., e1*98/14*0151*.. | bar: Area 1
AUDI | A4 | A4 8E | 8E | 01/2001 | 10/2007 | 5x112 | 57,06 | 625 | 1975 | 45 | M14x1,50 | 17 | ULTRALEGGERA HLT | 8x19 | 19,00 | 8,00 | W01713206A22 | 3 | S | 20120302 | 20120401 | 5x112 |  | 41 | 81710249 | L | S17D36 | B | LB56 | TÜV |  |  |  | YES |  |  | T | Teilegutachten (PB+VB) | 1 | No car modifications required | 225/35 R19---TCOMBI-235/35 R19---TCOMBI | AfterMarket OZ | MAX 680 KG | MATT GRAPHIT SILVER | I-Tech | 8027529073324 | OZ | 11,04 |  |  | Serie L - ext.diam.75 mm | 592x592x274 | 1 | 075-188 | e1*2001/116*0151*.., e1*98/14*0151*.. | bar: Area 1
AUDI | A4 | A4 8E | 8E | 01/2001 | 10/2007 | 5x112 | 57,06 | 625 | 1975 | 45 | M14x1,50 | 17 | ULTRALEGGERA HLT | 8x19 | 19,00 | 8,00 | W01713206A30 | 3 | S | 20120302 | 20120401 | 5x112 |  | 41 | 81710249 | L | S17D36 | B | LB56 | TÜV |  |  |  | YES |  |  | T | Teilegutachten (PB+VB) | 1 | No car modifications required | 225/35 R19---TCOMBI-235/35 R19---TCOMBI | AfterMarket OZ | MAX 680 KG | WHITE | I-Tech | 8027529073287 | OZ | 11,04 |  |  | Serie L - ext.diam.75 mm | 592x592x274 | 1 | 075-188 | e1*2001/116*0151*.., e1*98/14*0151*.. | bar: Area 1
AUDI | A4 | A4 8E | 8E | 01/2001 | 10/2007 | 5x112 | 57,06 | 625 | 1975 | 45 | M14x1,50 | 17 | ULTRALEGGERA HLT | 8x19 | 19,00 | 8,00 | W01713206A53 | 1 | S | 20120302 | 20120401 | 5x112 |  | 41 | 81710249 | L | S17D36 | B | LB56 | TÜV |  |  |  | YES |  |  | T | Teilegutachten (PB+VB) | 1 | No car modifications required | 225/35 R19---TCOMBI-235/35 R19---TCOMBI | AfterMarket OZ | MAX 680 KG | MATT BLACK | I-Tech | 8027529073270 | OZ | 10,91 |  |  | Serie L - ext.diam.75 mm | 592x592x274 | 1 | 075-188 | e1*2001/116*0151*.., e1*98/14*0151*.. | bar: Area 1
AUDI | A4 | A4 8E | 8E | 01/2001 | 10/2007 | 5x112 | 57,06 | 625 | 1975 | 45 | M14x1,50 | 17 | ULTRALEGGERA HLT | 8x19 | 19,00 | 8,00 | W01713206A71 | 3 | S | 20120302 | 20120401 | 5x112 |  | 41 | 81710249 | L | S17D36 | B | LB56 | TÜV |  |  |  | YES |  |  | T | Teilegutachten (PB+VB) | 1 | No car modifications required | 225/35 R19---TCOMBI-235/35 R19---TCOMBI | AfterMarket OZ | MAX 680 KG | ORANGE | I-Tech | 8027529073300 | OZ | 11,04 |  |  | Serie L - ext.diam.75 mm | 592x592x274 | 1 | 075-188 | e1*2001/116*0151*.., e1*98/14*0151*.. | bar: Area 1
AUDI | A4 | A4 8E | 8E | 01/2001 | 10/2007 | 5x112 | 57,06 | 625 | 1975 | 45 | M14x1,50 | 17 | ULTRALEGGERA HLT | 8x19 | 19,00 | 8,00 | W01713206A76 | 3 | S | 20120302 | 20120401 | 5x112 |  | 41 | 81710249 | L | S17D36 | B | LB56 | TÜV |  |  |  | YES |  |  | T | Teilegutachten (PB+VB) | 1 | No car modifications required | 225/35 R19---TCOMBI-235/35 R19---TCOMBI | AfterMarket OZ | MAX 680 KG | RACE GOLD | I-Tech | 8027529073317 | OZ | 11,04 |  |  | Serie L - ext.diam.75 mm | 592x592x274 | 1 | 075-188 | e1*2001/116*0151*.., e1*98/14*0151*.. | bar: Area 1
AUDI | A4 | A4 8E | 8E | 01/2001 | 10/2007 | 5x112 | 57,06 | 625 | 1975 | 45 | M14x1,50 | 17 | ULTRALEGGERA HLT | 8x19 | 19,00 | 8,00 | W01713206A84 | 3 | S | 20120302 | 20120401 | 5x112 |  | 41 | 81710249 | L | S17D36 | B | LB56 | TÜV |  |  |  | YES |  |  | T | Teilegutachten (PB+VB) | 1 | No car modifications required | 225/35 R19---TCOMBI-235/35 R19---TCOMBI | AfterMarket OZ | MAX 680 KG | RED | I-Tech | 8027529073294 | OZ | 11,04 |  |  | Serie L - ext.diam.75 mm | 592x592x274 | 1 | 075-188 | e1*2001/116*0151*.., e1*98/14*0151*.. | bar: Area 1
AUDI | A4 | A4 8E | 8E | 01/2001 | 10/2007 | 5x112 | 57,06 | 625 | 1975 | 45 | M14x1,50 | 17 | VERSILIA | 8x19 | 19,00 | 8,00 | W01840201N6 | 1 |  |  |  | 5x112 |  | 35 | 81710249 | L | S17D36 | B | LB56 | TÜV |  |  | DK | YES |  |  | T | Teilegutachten (PB+VB) | 1 | No car modifications required | 225/35 R19---TCOMBI-235/35 R19---TCOMBI | AfterMarket OZ | MAX 775 KG | MATT RACE SILVER | All-Terrain | 8027529052282 | OZ | 16,42 |  |  | Serie L - ext.diam.75 mm | 592x592x274 | 1 | 075-188 | e1*2001/116*0151*.., e1*98/14*0151*.. | bar: Area 1
AUDI | A4 | A4 8E | 8E | 01/2001 | 10/2007 | 5x112 | 57,06 | 625 | 1975 | 45 | M14x1,50 | 17 | VERSILIA | 8x19 | 19,00 | 8,00 | W0184020154 | 1 | S | 20090511 | 20090610 | 5x112 |  | 35 | 81710249 | L | S17D36 | B | LB56 | TÜV |  |  | DK | YES |  |  | T | Teilegutachten (PB+VB) | 1 | No car modifications required | 225/35 R19---TCOMBI-235/35 R19---TCOMBI | AfterMarket OZ | MAX 775 KG | MATT BLACK + DIAMOND-CUT | All-Terrain | 8027529039375 | OZ | 16,42 |  |  | Serie L - ext.diam.75 mm | 592x592x274 | 1 | 075-188 | e1*2001/116*0151*.., e1*98/14*0151*.. | bar: Area 1
AUDI | A4 | A4 8E | 8E | 01/2001 | 10/2007 | 5x112 | 57,06 | 625 | 1975 | 45 | M14x1,50 | 17 | X5B | 8x19 | 19,00 | 8,00 | W85069201N5 | 1 | S | 20121005 | 20121104 | 5x112 |  | 35 | 81710451 | L | S17D36 | B |  |  |  |  | DK | YES |  |  | T | Teilegutachten (PB+VB) | 1 | No car modifications required | 225/35 R19---TCOMBI-235/35 R19---TCOMBI | AfterMarket OZ | MAX 730 KG | MATT GRAPHITE DIAMOND CUT | X-Line | 8027529079838 | OZ | 14,01 |  |  | Serie L - ext.diam.75 mm | 593x593x274 | 1 | 075-188 | e1*2001/116*0151*.., e1*98/14*0151*.. | bar: Area 1
AUDI | A4 | A4 8E | 8E | 01/2001 | 10/2007 | 5x112 | 57,06 | 625 | 1975 | 45 | M14x1,50 | 17 | EGO | 8½x19 | 19,00 | 8,50 | W8504820354 | 1 |  |  |  | 5x112 |  | 38 | 81710451 | L | S17D36 | B |  | TÜV |  |  | DK | YES |  |  | T | Teilegutachten (PB+VB) | 2 | Mods can be necessary to car | 225/35 R19-F--TCOMBI-235/35 R19---TCOMBI-255/30 R19-R--TCOMBI-255/35 R19--- | AfterMarket OZ | MAX 750 KG | MATT BLACK + DIAMOND-CUT | X-Line | 8027529065565 | OZ | 14,31 |  |  | Serie L - ext.diam.75 mm | 593x593x287 | 1 | 075-188 | e1*2001/116*0151*.., e1*98/14*0151*.. | bar: Area 1
AUDI | A4 | A4 8E | 8E | 01/2001 | 10/2007 | 5x112 | 57,06 | 625 | 1975 | 45 | M14x1,50 | 17 | QUARANTA | 8½x19 | 19,00 | 8,50 | W01857203G2 | 1 |  |  |  | 5x112 |  | 38 | 81710249 | L | S17D36 | B |  | TÜV |  |  | DK | YES |  |  | T | Teilegutachten (PB+VB) | 2 | Mods can be necessary to car | 225/35 R19-F--TCOMBI-235/35 R19---TCOMBI-255/30 R19-R--TCOMBI-255/35 R19--- | AfterMarket OZ | MAX 730 KG | GRIGIO CORSA DIAMANTATO | Via Veneto | 8027529052589 | OZ | 13,81 |  |  | Serie L - ext.diam.75 mm | 592x592x286 | 1 | 075-188 | e1*2001/116*0151*.., e1*98/14*0151*.. | bar: Area 1
AUDI | A4 | A4 8E | 8E | 01/2001 | 10/2007 | 5x112 | 57,06 | 625 | 1975 | 45 | M14x1,50 | 17 | SUPERTURISMO LM | 8½x19 | 19,00 | 8,50 | W0185220319 | 1 |  |  |  | 5x112 |  | 38 | 81710249 | L | S17D36 | B | LB56 | TÜV |  |  | DK | YES |  |  | T | Teilegutachten (PB+VB) | 2 | Mods can be necessary to car | 225/35 R19-F--TCOMBI-235/35 R19---TCOMBI-255/30 R19-R--TCOMBI-255/35 R19--- | AfterMarket OZ | MAX 725 KG | MATT RACE SILVER + BLACK LETTERING | Racing | 8027529043624 | OZ | 13,21 |  |  | Serie L - ext.diam.75 mm | 592x592x286 | 1 | 075-188 | e1*2001/116*0151*.., e1*98/14*0151*.. | bar: Area 1
AUDI | A4 | A4 8E | 8E | 01/2001 | 10/2007 | 5x112 | 57,06 | 625 | 1975 | 45 | M14x1,50 | 17 | SUPERTURISMO LM | 8½x19 | 19,00 | 8,50 | W0185220346 | 1 |  |  |  | 5x112 |  | 38 | 81710249 | L | S17D36 | B | LB56 | TÜV |  |  | DK | YES |  |  | T | Teilegutachten (PB+VB) | 2 | Mods can be necessary to car | 225/35 R19-F--TCOMBI-235/35 R19---TCOMBI-255/30 R19-R--TCOMBI-255/35 R19--- | AfterMarket OZ | MAX 725 KG | MATT GRAPHITE + SILVER LETTERING | Racing | 8027529043631 | OZ | 13,21 |  |  | Serie L - ext.diam.75 mm | 592x592x286 | 1 | 075-188 | e1*2001/116*0151*.., e1*98/14*0151*.. | bar: Area 1
AUDI | A4 | A4 8E | 8E | 01/2001 | 10/2007 | 5x112 | 57,06 | 625 | 1975 | 45 | M14x1,50 | 17 | ULTRALEGGERA HLT | 8½x19 | 19,00 | 8,50 | W01803203N6 | 3 | S | 20110912 | 20111012 | 5x112 |  | 38 | 81710249 | L | S17D36 | B | LB56 | TÜV |  |  | DK | YES |  |  | T | Teilegutachten (PB+VB) | 2 | Mods can be necessary to car | 225/35 R19-F--TCOMBI-235/35 R19---TCOMBI-255/30 R19-R--TCOMBI-255/35 R19--- | AfterMarket OZ | MAX 715 KG | MATT RACE SILVER | I-Tech | 8027529068009 | OZ | 11,88 |  |  | Serie L - ext.diam.75 mm | 592x592x286 | 1 | 075-188 | e1*2001/116*0151*.., e1*98/14*0151*.. | bar: Area 1
AUDI | A4 | A4 8E | 8E | 01/2001 | 10/2007 | 5x112 | 57,06 | 625 | 1975 | 45 | M14x1,50 | 17 | ULTRALEGGERA HLT | 8½x19 | 19,00 | 8,50 | W01803203P3 | 3 | S | 20121203 | 20130102 | 5x112 |  | 38 | 81710249 | L | S17D36 | B | LB56 | TÜV |  |  | DK | YES |  |  | T | Teilegutachten (PB+VB) | 2 | Mods can be necessary to car | 225/35 R19-F--TCOMBI-235/35 R19---TCOMBI-255/30 R19-R--TCOMBI-255/35 R19--- | AfterMarket OZ | MAX 715 KG | ACID GREEN | I-Tech | 8027529083897 | OZ | 11,88 |  |  | Serie L - ext.diam.75 mm | 592x592x286 | 1 | 075-188 | e1*2001/116*0151*.., e1*98/14*0151*.. | bar: Area 1
AUDI | A4 | A4 8E | 8E | 01/2001 | 10/2007 | 5x112 | 57,06 | 625 | 1975 | 45 | M14x1,50 | 17 | ULTRALEGGERA HLT | 8½x19 | 19,00 | 8,50 | W0180320322 | 3 | S | 20110912 | 20111012 | 5x112 |  | 38 | 81710249 | L | S17D36 | B | LB56 | TÜV |  |  | DK | YES |  |  | T | Teilegutachten (PB+VB) | 2 | Mods can be necessary to car | 225/35 R19-F--TCOMBI-235/35 R19---TCOMBI-255/30 R19-R--TCOMBI-255/35 R19--- | AfterMarket OZ | MAX 715 KG | MATT GRAPHIT SILVER | I-Tech | 8027529067996 | OZ | 11,88 |  |  | Serie L - ext.diam.75 mm | 592x592x286 | 1 | 075-188 | e1*2001/116*0151*.., e1*98/14*0151*.. | bar: Area 1
AUDI | A4 | A4 8E | 8E | 01/2001 | 10/2007 | 5x112 | 57,06 | 625 | 1975 | 45 | M14x1,50 | 17 | ULTRALEGGERA HLT | 8½x19 | 19,00 | 8,50 | W0180320330 | 3 | S | 20110912 | 20111012 | 5x112 |  | 38 | 81710249 | L | S17D36 | B | LB56 | TÜV |  |  | DK | YES |  |  | T | Teilegutachten (PB+VB) | 2 | Mods can be necessary to car | 225/35 R19-F--TCOMBI-235/35 R19---TCOMBI-255/30 R19-R--TCOMBI-255/35 R19--- | AfterMarket OZ | MAX 715 KG | WHITE | I-Tech | 8027529067958 | OZ | 11,88 |  |  | Serie L - ext.diam.75 mm | 592x592x286 | 1 | 075-188 | e1*2001/116*0151*.., e1*98/14*0151*.. | bar: Area 1
AUDI | A4 | A4 8E | 8E | 01/2001 | 10/2007 | 5x112 | 57,06 | 625 | 1975 | 45 | M14x1,50 | 17 | ULTRALEGGERA HLT | 8½x19 | 19,00 | 8,50 | W0180320353 | 1 | S | 20080728 | 20080827 | 5x112 |  | 38 | 81710249 | L | S17D36 | B | LB56 | TÜV |  |  | DK | YES |  |  | T | Teilegutachten (PB+VB) | 2 | Mods can be necessary to car | 225/35 R19-F--TCOMBI-235/35 R19---TCOMBI-255/30 R19-R--TCOMBI-255/35 R19--- | AfterMarket OZ | MAX 715 KG | MATT BLACK | I-Tech | 8027529006377 | OZ | 11,88 |  |  | Serie L - ext.diam.75 mm | 592x592x286 | 1 | 075-188 | e1*2001/116*0151*.., e1*98/14*0151*.. | bar: Area 1
AUDI | A4 | A4 8E | 8E | 01/2001 | 10/2007 | 5x112 | 57,06 | 625 | 1975 | 45 | M14x1,50 | 17 | ULTRALEGGERA HLT | 8½x19 | 19,00 | 8,50 | W0180320371 | 3 | S | 20110912 | 20111012 | 5x112 |  | 38 | 81710249 | L | S17D36 | B | LB56 | TÜV |  |  | DK | YES |  |  | T | Teilegutachten (PB+VB) | 2 | Mods can be necessary to car | 225/35 R19-F--TCOMBI-235/35 R19---TCOMBI-255/30 R19-R--TCOMBI-255/35 R19--- | AfterMarket OZ | MAX 715 KG | ORANGE | I-Tech | 8027529067972 | OZ | 11,88 |  |  | Serie L - ext.diam.75 mm | 592x592x286 | 1 | 075-188 | e1*2001/116*0151*.., e1*98/14*0151*.. | bar: Area 1
AUDI | A4 | A4 8E | 8E | 01/2001 | 10/2007 | 5x112 | 57,06 | 625 | 1975 | 45 | M14x1,50 | 17 | ULTRALEGGERA HLT | 8½x19 | 19,00 | 8,50 | W0180320376 | 3 | S | 20110912 | 20111012 | 5x112 |  | 38 | 81710249 | L | S17D36 | B | LB56 | TÜV |  |  | DK | YES |  |  | T | Teilegutachten (PB+VB) | 2 | Mods can be necessary to car | 225/35 R19-F--TCOMBI-235/35 R19---TCOMBI-255/30 R19-R--TCOMBI-255/35 R19--- | AfterMarket OZ | MAX 715 KG | RACE GOLD | I-Tech | 8027529067989 | OZ | 11,88 |  |  | Serie L - ext.diam.75 mm | 592x592x286 | 1 | 075-188 | e1*2001/116*0151*.., e1*98/14*0151*.. | bar: Area 1
AUDI | A4 | A4 8E | 8E | 01/2001 | 10/2007 | 5x112 | 57,06 | 625 | 1975 | 45 | M14x1,50 | 17 | ULTRALEGGERA HLT | 8½x19 | 19,00 | 8,50 | W0180320384 | 3 | S | 20110912 | 20111012 | 5x112 |  | 38 | 81710249 | L | S17D36 | B | LB56 | TÜV |  |  | DK | YES |  |  | T | Teilegutachten (PB+VB) | 2 | Mods can be necessary to car | 225/35 R19-F--TCOMBI-235/35 R19---TCOMBI-255/30 R19-R--TCOMBI-255/35 R19--- | AfterMarket OZ | MAX 715 KG | RED | I-Tech | 8027529067965 | OZ | 11,88 |  |  | Serie L - ext.diam.75 mm | 592x592x286 | 1 | 075-188 | e1*2001/116*0151*.., e1*98/14*0151*.. | bar: Area 1
AUDI | A4 | A4 8E | 8E | 01/2001 | 10/2007 | 5x112 | 57,06 | 625 | 1975 | 45 | M14x1,50 | 17 | VITTORIA | 8½x19 | 19,00 | 8,50 | W0188220073 | 1 | S | 20110913 | 20111013 | 5x112 |  | 30 | 81710451 | L | S17D36 | B |  | TÜV |  |  |  | YES |  |  | T | Teilegutachten (PB+VB) | 2 | Mods can be necessary to car | 225/35 R19-F--TCOMBI-235/35 R19---TCOMBI-255/30 R19-R--TCOMBI-255/35 R19--- | AfterMarket OZ | MAX 730 KG | MATT DARK GRAPHITE | Via Veneto | 8027529069655 | OZ | 14,46 |  |  | Serie L - ext.diam.75 mm | 592x592x286 | 1 | 075-188 | e1*2001/116*0151*.., e1*98/14*0151*.. | bar: Area 1
AUDI | A4 | A4 8E | 8E | 01/2001 | 10/2007 | 5x112 | 57,06 | 625 | 1975 | 45 | M14x1,50 | 17 | VITTORIA | 8½x19 | 19,00 | 8,50 | W0188220173 | 1 | S | 20110913 | 20111013 | 5x112 |  | 38 | 81710451 | L | S17D36 | B |  | TÜV |  |  | DK | YES |  |  | T | Teilegutachten (PB+VB) | 2 | Mods can be necessary to car | 225/35 R19-F--TCOMBI-235/35 R19---TCOMBI-255/30 R19-R--TCOMBI-255/35 R19--- | AfterMarket OZ | MAX 730 KG | MATT DARK GRAPHITE | Via Veneto | 8027529069662 | OZ | 14,11 |  |  | Serie L - ext.diam.75 mm | 592x592x286 | 1 | 075-188 | e1*2001/116*0151*.., e1*98/14*0151*.. | bar: Area 1
AUDI | A4 | A4 8E | 8E | 01/2001 | 10/2007 | 5x112 | 57,06 | 625 | 1975 | 45 | M14x1,50 | 17 | CORTINA | 9x19 | 19,00 | 9,00 | W0188720049 | 1 |  |  |  | 5x112 |  | 30 | 81710535 | XL | S17D36 | B |  | TÜV |  |  | DK | YES |  |  | T | Teilegutachten (PB+VB) | 2 | Mods can be necessary to car | 225/35 R19---TCOMBI-235/35 R19---TCOMBI-255/30 R19-R--TCOMBI | AfterMarket OZ | MAX 850 KG | MATT DARK GRAPHITE DIAMOND CUT | All-Terrain | 8027529070460 | OZ | 16,03 |  |  | Serie XL - ext.diam.79 mm | 592x592x312 | 1 | 075-188 | e1*2001/116*0151*.., e1*98/14*0151*.. | bar: Area 1
AUDI | A4 | A4 8E | 8E | 01/2001 | 10/2007 | 5x112 | 57,06 | 625 | 1975 | 45 | M14x1,50 | 17 | CORTINA | 9x19 | 19,00 | 9,00 | W0188720053 | 1 |  |  |  | 5x112 |  | 30 | 81710535 | XL | S17D36 | B |  | TÜV |  |  | DK | YES |  |  | T | Teilegutachten (PB+VB) | 2 | Mods can be necessary to car | 225/35 R19---TCOMBI-235/35 R19---TCOMBI-255/30 R19-R--TCOMBI | AfterMarket OZ | MAX 850 KG | MATT BLACK | All-Terrain | 8027529070477 | OZ | 16,43 |  |  | Serie XL - ext.diam.79 mm | 592x592x312 | 1 | 075-188 | e1*2001/116*0151*.., e1*98/14*0151*.. | bar: Area 1
AUDI | A4 | A4 8E | 8E | 01/2001 | 10/2007 | 5x112 | 57,06 | 625 | 1975 | 45 | M14x1,50 | 17 | SARDEGNA | 9x19 | 19,00 | 9,00 | W0176620222 | 1 |  |  |  | 5x112 |  | 35 | 81710261 | XL | S17D36 | B | LB56 | TÜV |  |  | DK | YES | C0270 | REAR | T | Teilegutachten (PB+VB) | 2 | Mods can be necessary to car | 225/35 R19---TCOMBI-235/35 R19---TCOMBI-255/30 R19-R--TCOMBI | AfterMarket OZ | MAX 950 KG | MATT GRAPHIT SILVER | All-Terrain | 8027529046373 | OZ | 17,65 |  |  | Serie XL - ext.diam.79 mm | 592x592x312 | 1 | 075-188 | e1*2001/116*0151*.., e1*98/14*0151*.. | bar: Area 1
AUDI | A4 | A4 8E | 8E | 01/2001 | 10/2007 | 5x112 | 57,06 | 625 | 1975 | 45 | M14x1,50 | 17 | ULTRALEGGERA HLT | 9x19 | 19,00 | 9,00 | W01804201N6 | 3 | S | 20110912 | 20111012 | 5x112 |  | 30 | 81710249 | L | S17D36 | B | LB56 | TÜV |  |  |  | YES |  |  | T | Teilegutachten (PB+VB) | 2 | Mods can be necessary to car | 225/35 R19---TCOMBI-235/35 R19---TCOMBI-255/30 R19-R--TCOMBI | AfterMarket OZ | MAX 695 KG | MATT RACE SILVER | I-Tech | 8027529068993 | OZ | 10,54 |  |  | Serie L - ext.diam.75 mm | 592x592x312 | 1 | 075-188 | e1*2001/116*0151*.., e1*98/14*0151*.. | bar: Area 1
AUDI | A4 | A4 8E | 8E | 01/2001 | 10/2007 | 5x112 | 57,06 | 625 | 1975 | 45 | M14x1,50 | 17 | ULTRALEGGERA HLT | 9x19 | 19,00 | 9,00 | W0180420122 | 3 | S | 20110912 | 20111012 | 5x112 |  | 30 | 81710249 | L | S17D36 | B | LB56 | TÜV |  |  |  | YES |  |  | T | Teilegutachten (PB+VB) | 2 | Mods can be necessary to car | 225/35 R19---TCOMBI-235/35 R19---TCOMBI-255/30 R19-R--TCOMBI | AfterMarket OZ | MAX 695 KG | MATT GRAPHIT SILVER | I-Tech | 8027529068986 | OZ | 10,54 |  |  | Serie L - ext.diam.75 mm | 592x592x312 | 1 | 075-188 | e1*2001/116*0151*.., e1*98/14*0151*.. | bar: Area 1
AUDI | A4 | A4 8E | 8E | 01/2001 | 10/2007 | 5x112 | 57,06 | 625 | 1975 | 45 | M14x1,50 | 17 | ULTRALEGGERA HLT | 9x19 | 19,00 | 9,00 | W0180420130 | 3 | S | 20110912 | 20111012 | 5x112 |  | 30 | 81710249 | L | S17D36 | B | LB56 | TÜV |  |  |  | YES |  |  | T | Teilegutachten (PB+VB) | 2 | Mods can be necessary to car | 225/35 R19---TCOMBI-235/35 R19---TCOMBI-255/30 R19-R--TCOMBI | AfterMarket OZ | MAX 695 KG | WHITE | I-Tech | 8027529068948 | OZ | 10,54 |  |  | Serie L - ext.diam.75 mm | 592x592x312 | 1 | 075-188 | e1*2001/116*0151*.., e1*98/14*0151*.. | bar: Area 1
AUDI | A4 | A4 8E | 8E | 01/2001 | 10/2007 | 5x112 | 57,06 | 625 | 1975 | 45 | M14x1,50 | 17 | ULTRALEGGERA HLT | 9x19 | 19,00 | 9,00 | W0180420153 | 3 | S | 20110912 | 20111012 | 5x112 |  | 30 | 81710249 | L | S17D36 | B | LB56 | TÜV |  |  |  | YES |  |  | T | Teilegutachten (PB+VB) | 2 | Mods can be necessary to car | 225/35 R19---TCOMBI-235/35 R19---TCOMBI-255/30 R19-R--TCOMBI | AfterMarket OZ | MAX 695 KG | MATT BLACK | I-Tech | 8027529068931 | OZ | 10,54 |  |  | Serie L - ext.diam.75 mm | 592x592x312 | 1 | 075-188 | e1*2001/116*0151*.., e1*98/14*0151*.. | bar: Area 1
AUDI | A4 | A4 8E | 8E | 01/2001 | 10/2007 | 5x112 | 57,06 | 625 | 1975 | 45 | M14x1,50 | 17 | ULTRALEGGERA HLT | 9x19 | 19,00 | 9,00 | W0180420171 | 3 | S | 20110912 | 20111012 | 5x112 |  | 30 | 81710249 | L | S17D36 | B | LB56 | TÜV |  |  |  | YES |  |  | T | Teilegutachten (PB+VB) | 2 | Mods can be necessary to car | 225/35 R19---TCOMBI-235/35 R19---TCOMBI-255/30 R19-R--TCOMBI | AfterMarket OZ | MAX 695 KG | ORANGE | I-Tech | 8027529068962 | OZ | 10,54 |  |  | Serie L - ext.diam.75 mm | 592x592x312 | 1 | 075-188 | e1*2001/116*0151*.., e1*98/14*0151*.. | bar: Area 1
AUDI | A4 | A4 8E | 8E | 01/2001 | 10/2007 | 5x112 | 57,06 | 625 | 1975 | 45 | M14x1,50 | 17 | ULTRALEGGERA HLT | 9x19 | 19,00 | 9,00 | W0180420176 | 3 | S | 20110912 | 20111012 | 5x112 |  | 30 | 81710249 | L | S17D36 | B | LB56 | TÜV |  |  |  | YES |  |  | T | Teilegutachten (PB+VB) | 2 | Mods can be necessary to car | 225/35 R19---TCOMBI-235/35 R19---TCOMBI-255/30 R19-R--TCOMBI | AfterMarket OZ | MAX 695 KG | RACE GOLD | I-Tech | 8027529068979 | OZ | 10,54 |  |  | Serie L - ext.diam.75 mm | 592x592x312 | 1 | 075-188 | e1*2001/116*0151*.., e1*98/14*0151*.. | bar: Area 1
AUDI | A4 | A4 8E | 8E | 01/2001 | 10/2007 | 5x112 | 57,06 | 625 | 1975 | 45 | M14x1,50 | 17 | ULTRALEGGERA HLT | 9x19 | 19,00 | 9,00 | W0180420184 | 3 | S | 20110912 | 20111012 | 5x112 |  | 30 | 81710249 | L | S17D36 | B | LB56 | TÜV |  |  |  | YES |  |  | T | Teilegutachten (PB+VB) | 2 | Mods can be necessary to car | 225/35 R19---TCOMBI-235/35 R19---TCOMBI-255/30 R19-R--TCOMBI | AfterMarket OZ | MAX 695 KG | RED | I-Tech | 8027529068955 | OZ | 10,54 |  |  | Serie L - ext.diam.75 mm | 592x592x312 | 1 | 075-188 | e1*2001/116*0151*.., e1*98/14*0151*.. | bar: Area 1
AUDI | A4 | A4 8E | 8E | 01/2001 | 10/2007 | 5x112 | 57,06 | 625 | 1975 | 45 | M14x1,50 | 17 | VERSILIA | 9x19 | 19,00 | 9,00 | W01841200N6 | 1 |  |  |  | 5x112 |  | 35 | 81710249 | L | S17D36 | B | LB56 | TÜV |  |  | DK | YES | C0270 | REAR | T | Teilegutachten (PB+VB) | 2 | Mods can be necessary to car | 225/35 R19---TCOMBI-235/35 R19---TCOMBI-255/30 R19-R--TCOMBI | AfterMarket OZ | MAX 875 KG | MATT RACE SILVER | All-Terrain | 8027529052343 | OZ | 17,93 |  |  | Serie L - ext.diam.75 mm | 592x592x312 | 1 | 075-188 | e1*2001/116*0151*.., e1*98/14*0151*.. | bar: Area 1
AUDI | A4 | A4 8E | 8E | 01/2001 | 10/2007 | 5x112 | 57,06 | 625 | 1975 | 45 | M14x1,50 | 17 | VERSILIA | 9x19 | 19,00 | 9,00 | W0184120054 | 1 | S | 20090306 | 20090405 | 5x112 |  | 35 | 81710249 | L | S17D36 | B | LB56 | TÜV |  |  | DK | YES | C0270 | REAR | T | Teilegutachten (PB+VB) | 2 | Mods can be necessary to car | 225/35 R19---TCOMBI-235/35 R19---TCOMBI-255/30 R19-R--TCOMBI | AfterMarket OZ | MAX 875 KG | MATT BLACK + DIAMOND-CUT | All-Terrain | 8027529038064 | OZ | 17,93 |  |  | Serie L - ext.diam.75 mm | 592x592x312 | 1 | 075-188 | e1*2001/116*0151*.., e1*98/14*0151*.. | bar: Area 1
AUDI | A4 | A4 8E | 8E | 01/2001 | 10/2007 | 5x112 | 57,06 | 625 | 1975 | 45 | M14x1,50 | 17 | X5B | 9x19 | 19,00 | 9,00 | W85070200N5 | 1 | S | 20121005 | 20121104 | 5x112 |  | 29 | 81710451 | L | S17D36 | B | [5 empty] | YES |  |  | T | Teilegutachten (PB+VB) | 2 | Mods can be necessary to car | 225/35 R19---TCOMBI-235/35 R19---TCOMBI-255/30 R19-R--TCOMBI | AfterMarket OZ | MAX 730 KG | MATT GRAPHITE DIAMOND CUT | X-Line | 8027529079883 | OZ | 14,51 |  |  | Serie L - ext.diam.75 mm | 593x593x300 | 1 | 075-188 | e1*2001/116*0151*.., e1*98/14*0151*.. | bar: Area 1
AUDI | A4 | A4 8E | 8E | 01/2001 | 10/2007 | 5x112 | 57,06 | 625 | 1975 | 45 | M14x1,50 | 17 | EGO | 9½x19 | 19,00 | 9,50 | W8505420154 | 1 | S | 20110726 | 20110825 | 5x112 |  | 35 | 81710451 | L | S17D36 | B |  | TÜV |  |  | DK | YES | C0270 | REAR | T | Teilegutachten (PB+VB) | 2 | Mods can be necessary to car | 235/35 R19----255/30 R19-R--TCOMBI-265/30 R19-R--TCOMBI | AfterMarket OZ | MAX 735 KG | MATT BLACK + DIAMOND-CUT | X-Line | 8027529065954 | OZ | 14,31 |  |  | Serie L - ext.diam.75 mm | 593x593x313 | 1 | 075-188 | e1*2001/116*0151*.., e1*98/14*0151*.. | bar: Area 1
AUDI | A4 | A4 8E | 8E | 01/2001 | 10/2007 | 5x112 | 57,06 | 625 | 1975 | 45 | M14x1,50 | 17 | QUARANTA | 9½x19 | 19,00 | 9,50 | W01858201G2 | 1 |  |  |  | 5x112 |  | 35 | 81710249 | L | S17D36 | B |  | TÜV |  |  | DK | YES | C0270 | REAR | T | Teilegutachten (PB+VB) | 2 | Mods can be necessary to car | 235/35 R19----255/30 R19-R--TCOMBI-265/30 R19-R--TCOMBI | AfterMarket OZ | MAX 735 KG | GRIGIO CORSA DIAMANTATO | Via Veneto | 8027529052657 | OZ | 14,31 |  |  | Serie L - ext.diam.75 mm | 592x592x312 | 1 | 075-188 | e1*2001/116*0151*.., e1*98/14*0151*.. | bar: Area 1
AUDI | A4 | A4 8E | 8E | 01/2001 | 10/2007 | 5x112 | 57,06 | 625 | 1975 | 45 | M14x1,50 | 17 | SUPERTURISMO LM | 9½x19 | 19,00 | 9,50 | W0185320219 | 1 | S | 20100201 | 20100303 | 5x112 |  | 35 | 81710249 | L | S17D36 | B | LB56 | TÜV |  |  | DK | YES | C0270 | REAR | T | Teilegutachten (PB+VB) | 2 | Mods can be necessary to car | 235/35 R19----255/30 R19-R--TCOMBI-265/30 R19-R--TCOMBI | AfterMarket OZ | MAX 725 KG | MATT RACE SILVER + BLACK LETTERING | Racing | 8027529048834 | OZ | 13,06 |  |  | Serie L - ext.diam.75 mm | 592x592x312 | 1 | 075-188 | e1*2001/116*0151*.., e1*98/14*0151*.. | bar: Area 1
AUDI | A4 | A4 8E | 8E | 01/2001 | 10/2007 | 5x112 | 57,06 | 625 | 1975 | 45 | M14x1,50 | 17 | SUPERTURISMO LM | 9½x19 | 19,00 | 9,50 | W0185320246 | 1 |  |  |  | 5x112 |  | 35 | 81710249 | L | S17D36 | B | LB56 | TÜV |  |  | DK | YES | C0270 | REAR | T | Teilegutachten (PB+VB) | 2 | Mods can be necessary to car | 235/35 R19----255/30 R19-R--TCOMBI-265/30 R19-R--TCOMBI | AfterMarket OZ | MAX 725 KG | MATT GRAPHITE + SILVER LETTERING | Racing | 8027529043785 | OZ | 13,06 |  |  | Serie L - ext.diam.75 mm | 592x592x312 | 1 | 075-188 | e1*2001/116*0151*.., e1*98/14*0151*.. | bar: Area 1
AUDI | A4 | A4 8E | 8E | 01/2001 | 10/2007 | 5x112 | 57,06 | 625 | 1975 | 45 | M14x1,50 | 17 | MONACO HLT | 8x20 | 20,00 | 8,00 | W01899203G1 | 1 | S | 20120711 | 20120810 | 5x112 |  | 45 | 81710535 | XL | S17D36 | B |  |  |  |  | DK | YES |  |  | N | No Certificate | 1 | No car modifications required | 235/30 R20--- | AfterMarket OZ | MAX 950 KG | GRIGIO CORSA | All-Terrain | 8027529076851 | OZ | 16,32 |  |  | Serie XL - ext.diam.79 mm | 615x615x274 | 1 | 075-188 | e1*2001/116*0151*.., e1*98/14*0151*.. | bar: Area 1
AUDI | A4 | A4 8E | 8E | 01/2001 | 10/2007 | 5x112 | 57,06 | 625 | 1975 | 45 | M14x1,50 | 17 | ULTRALEGGERA HLT | 8x20 | 20,00 | 8,00 | W01739200A53 | 3 | S | 20071109 | 20071209 | 5x112 |  | 45 | 81710249 | L | S17D36 | B | LB56 | TÜV |  |  | DK | YES |  |  | T | Teilegutachten (PB+VB) | 1 | No car modifications required | 235/30 R20--- | AfterMarket OZ | MAX 645 KG | MATT BLACK | I-Tech | 8027529003376 | OZ | 12,28 |  |  | Serie L - ext.diam.75 mm | 620x620x350 | 1 | 075-188 | e1*2001/116*0151*.., e1*98/14*0151*.. | bar: Area 1
AUDI | A4 | A4 8E | 8E | 01/2001 | 10/2007 | 5x112 | 57,06 | 625 | 1975 | 45 | M14x1,50 | 17 | ULTRALEGGERA HLT | 8x20 | 20,00 | 8,00 | W01739200N6 | 3 | S | 20110912 | 20111012 | 5x112 |  | 45 | 81710249 | L | S17D36 | B | LB56 | TÜV |  |  | DK | YES |  |  | T | Teilegutachten (PB+VB) | 1 | No car modifications required | 235/30 R20--- | AfterMarket OZ | MAX 645 KG | MATT RACE SILVER | I-Tech | 8027529067576 | OZ | 12,28 |  |  | Serie L - ext.diam.75 mm | 615x615x274 | 1 | 075-188 | e1*2001/116*0151*.., e1*98/14*0151*.. | bar: Area 1
AUDI | A4 | A4 8E | 8E | 01/2001 | 10/2007 | 5x112 | 57,06 | 625 | 1975 | 45 | M14x1,50 | 17 | ULTRALEGGERA HLT | 8x20 | 20,00 | 8,00 | W01739200P3 | 3 | S | 20121203 | 20130102 | 5x112 |  | 45 | 81710249 | L | S17D36 | B | LB56 | TÜV |  |  | DK | YES |  |  | T | Teilegutachten (PB+VB) | 1 | No car modifications required | 235/30 R20--- | AfterMarket OZ | MAX 645 KG | ACID GREEN | I-Tech | 8027529083828 | OZ | 12,28 |  |  | Serie L - ext.diam.75 mm | 615x615x274 | 1 | 075-188 | e1*2001/116*0151*.., e1*98/14*0151*.. | bar: Area 1
AUDI | A4 | A4 8E | 8E | 01/2001 | 10/2007 | 5x112 | 57,06 | 625 | 1975 | 45 | M14x1,50 | 17 | ULTRALEGGERA HLT | 8x20 | 20,00 | 8,00 | W0173920022 | 3 | S | 20110912 | 20111012 | 5x112 |  | 45 | 81710249 | L | S17D36 | B | LB56 | TÜV |  |  | DK | YES |  |  | T | Teilegutachten (PB+VB) | 1 | No car modifications required | 235/30 R20--- | AfterMarket OZ | MAX 645 KG | MATT GRAPHIT SILVER | I-Tech | 8027529067569 | OZ | 12,28 |  |  | Serie L - ext.diam.75 mm | 615x615x274 | 1 | 075-188 | e1*2001/116*0151*.., e1*98/14*0151*.. | bar: Area 1
AUDI | A4 | A4 8E | 8E | 01/2001 | 10/2007 | 5x112 | 57,06 | 625 | 1975 | 45 | M14x1,50 | 17 | ULTRALEGGERA HLT | 8x20 | 20,00 | 8,00 | W0173920030 | 3 | S | 20110912 | 20111012 | 5x112 |  | 45 | 81710249 | L | S17D36 | B | LB56 | TÜV |  |  | DK | YES |  |  | T | Teilegutachten (PB+VB) | 1 | No car modifications required | 235/30 R20--- | AfterMarket OZ | MAX 645 KG | WHITE | I-Tech | 8027529067521 | OZ | 12,28 |  |  | Serie L - ext.diam.75 mm | 615x615x274 | 1 | 075-188 | e1*2001/116*0151*.., e1*98/14*0151*.. | bar: Area 1
AUDI | A4 | A4 8E | 8E | 01/2001 | 10/2007 | 5x112 | 57,06 | 625 | 1975 | 45 | M14x1,50 | 17 | ULTRALEGGERA HLT | 8x20 | 20,00 | 8,00 | W0173920071 | 3 | S | 20110912 | 20111012 | 5x112 |  | 45 | 81710249 | L | S17D36 | B | LB56 | TÜV |  |  | DK | YES |  |  | T | Teilegutachten (PB+VB) | 1 | No car modifications required | 235/30 R20--- | AfterMarket OZ | MAX 645 KG | ORANGE | I-Tech | 8027529067538 | OZ | 12,28 |  |  | Serie L - ext.diam.75 mm | 615x615x274 | 1 | 075-188 | e1*2001/116*0151*.., e1*98/14*0151*.. | bar: Area 1
AUDI | A4 | A4 8E | 8E | 01/2001 | 10/2007 | 5x112 | 57,06 | 625 | 1975 | 45 | M14x1,50 | 17 | ULTRALEGGERA HLT | 8x20 | 20,00 | 8,00 | W0173920076 | 3 | S | 20110912 | 20111012 | 5x112 |  | 45 | 81710249 | L | S17D36 | B | LB56 | TÜV |  |  | DK | YES |  |  | T | Teilegutachten (PB+VB) | 1 | No car modifications required | 235/30 R20--- | AfterMarket OZ | MAX 645 KG | RACE GOLD | I-Tech | 8027529067552 | OZ | 12,28 |  |  | Serie L - ext.diam.75 mm | 615x615x274 | 1 | 075-188 | e1*2001/116*0151*.., e1*98/14*0151*.. | bar: Area 1
AUDI | A4 | A4 8E | 8E | 01/2001 | 10/2007 | 5x112 | 57,06 | 625 | 1975 | 45 | M14x1,50 | 17 | ULTRALEGGERA HLT | 8x20 | 20,00 | 8,00 | W0173920084 | 3 | S | 20110912 | 20111012 | 5x112 |  | 45 | 81710249 | L | S17D36 | B | LB56 | TÜV |  |  | DK | YES |  |  | T | Teilegutachten (PB+VB) | 1 | No car modifications required | 235/30 R20--- | AfterMarket OZ | MAX 645 KG | RED | I-Tech | 8027529067545 | OZ | 12,28 |  |  | Serie L - ext.diam.75 mm | 615x615x274 | 1 | 075-188 | e1*2001/116*0151*.., e1*98/14*0151*.. | bar: Area 1
AUDI | A4 | A4 8E | 8E | 01/2001 | 10/2007 | 5x112 | 57,06 | 625 | 1975 | 45 | M14x1,50 | 17 | MONACO HLT | 9x20 | 20,00 | 9,00 | W01901200G1 | 1 | S | 20120711 | 20120810 | 5x112 |  | 35 | 81710535 | XL | S17D36 | B |  |  |  |  | DK | YES |  |  | N | No Certificate | 2 | Mods can be necessary to car | 235/30 R20--- | AfterMarket OZ | MAX 950 KG | GRIGIO CORSA | All-Terrain | 8027529076943 | OZ | 18,10 |  |  | Serie XL - ext.diam.79 mm | 615x615x312 | 1 | 075-188 | e1*2001/116*0151*.., e1*98/14*0151*.. | bar: Area 1
AUDI | A4 | A4 8H CABRIO | 8H | 04/2002 | 06/2008 | 5x112 | 57,06 | 625 | 1965 | 45 | M14x1,50 | 17 | X5B | 7x16 | 16,00 | 7,00 | W85066602N5 | 1 | S | 20121005 | 20121104 | 5x112 |  | 35 | 81710451 | L | S17D36 | B |  |  |  |  | DK | YES |  |  | K | KBA (ABE+VB) | 1 | No car modifications required | 205/55 R16---TAU128-205/55 R16 M+S----215/55 R16---TCOMBI-225/50 R16---TCOMBI-235/50 R16---TCOMBI | AfterMarket OZ | MAX 680 KG | MATT GRAPHITE DIAMOND CUT | X-Line | 8027529079708 | OZ | 9,91 |  |  | Serie L - ext.diam.75 mm | 511x511x249 | 1 | 125-162 | e1*98/14*0177*00 | bar: Area 1
AUDI | A4 | A4 8H CABRIO | 8H | 04/2002 | 06/2008 | 5x112 | 57,06 | 625 | 1965 | 45 | M14x1,50 | 17 | ADRENALINA | 7½x16 | 16,00 | 7,50 | W8501220254 | 1 | S | 20080904 | 20081004 | 5x112 |  | 35 | 81710249 | L | S17D36 | B | LB56 |  | KBA |  | DK | YES |  |  | K | KBA (ABE+VB) | 1 | No car modifications required | 205/55 R16---TAU101-205/55 R16 M+S----215/55 R16---TAU101-225/50 R16---TAU101-235/50 R16---TAU101-245/45 R16---TAU101 | AfterMarket OZ | MAX 650 KG | MATT BLACK + DIAMOND-CUT | X-Line | 8027529034554 | OZ | 10,60 |  |  | Serie L - ext.diam.75 mm | 511x511x261 | 1 | 125-162 | e1*98/14*0177*00 | bar: Area 1
AUDI | A4 | A4 8H CABRIO | 8H | 04/2002 | 06/2008 | 5x112 | 57,06 | 625 | 1965 | 45 | M14x1,50 | 17 | DAVID | 7½x16 | 16,00 | 7,50 | W01868203N5 | 1 |  |  |  | 5x112 |  | 35 | 81710451 | L | S17D36 | B |  |  | KBA |  | DK | YES |  |  | K | KBA (ABE+VB) | 1 | No car modifications required | 205/55 R16---TAU101-205/55 R16 M+S----215/55 R16---TAU101-225/50 R16---TAU101-235/50 R16---TAU101-245/45 R16---TAU101 | AfterMarket OZ | MAX 675 KG | MATT GRAPHITE DIAMOND CUT | Via Veneto | 8027529054798 | OZ | 8,11 |  |  | Serie L - ext.diam.75 mm | 480x480x261 | 1 | 125-162 | e1*98/14*0177*00 | bar: Area 1
AUDI | A4 | A4 8H CABRIO | 8H | 04/2002 | 06/2008 | 5x112 | 57,06 | 625 | 1965 | 45 | M14x1,50 | 17 | DAVID | 7½x16 | 16,00 | 7,50 | W01868204N5 | 1 |  |  |  | 5x112 |  | 45 | 81710451 | L | S17D36 | B |  |  | KBA |  | DK | YES |  |  | K | KBA (ABE+VB) | 1 | No car modifications required | 205/55 R16---TAU101-205/55 R16 M+S----215/55 R16---TAU101-225/50 R16---TAU101-235/50 R16---TAU101-245/45 R16---TAU101 | AfterMarket OZ | MAX 675 KG | MATT GRAPHITE DIAMOND CUT | Via Veneto | 8027529054804 | OZ | 8,11 |  |  | Serie L - ext.diam.75 mm | 480x480x261 | 1 | 125-162 | e1*98/14*0177*00 | bar: Area 1
AUDI | A4 | A4 8H CABRIO | 8H | 04/2002 | 06/2008 | 5x112 | 57,06 | 625 | 1965 | 45 | M14x1,50 | 17 | EGO | 7½x16 | 16,00 | 7,50 | W8505020354 | 1 | S | 20110726 | 20110825 | 5x112 |  | 35 | 81710451 | L | S17D36 | B |  |  | KBA |  | DK | YES |  |  | K | KBA (ABE+VB) | 1 | No car modifications required | 205/55 R16---TAU101-205/55 R16 M+S----215/55 R16---TAU101-225/50 R16---TAU101-235/50 R16---TAU101-245/45 R16---TAU101 | AfterMarket OZ | MAX 690 KG | MATT BLACK + DIAMOND-CUT | X-Line | 8027529065749 | OZ | 10,21 |  |  | Serie L - ext.diam.75 mm | 511x511x261 | 1 | 125-162 | e1*98/14*0177*00 | bar: Area 1
AUDI | A4 | A4 8H CABRIO | 8H | 04/2002 | 06/2008 | 5x112 | 57,06 | 625 | 1965 | 45 | M14x1,50 | 17 | ENERGY | 7½x16 | 16,00 | 7,50 | W8503320254 | 1 |  |  |  | 5x112 |  | 35 | 81710451 | L | S17D36 | B | LB56 |  | KBA |  | DK | YES |  |  | K | KBA (ABE+VB) | 1 | No car modifications required | 205/55 R16---TAU101-205/55 R16 M+S----215/55 R16---TAU101-225/50 R16---TAU101-235/50 R16---TAU101-245/45 R16---TAU101 | AfterMarket OZ | MAX 690 KG | MATT BLACK + DIAMOND-CUT | X-Line | 8027529045796 | OZ | 10,40 |  |  | Serie L - ext.diam.75 mm | 511x511x261 | 1 | 125-162 | e1*98/14*0177*00 | bar: Area 1
AUDI | A4 | A4 8H CABRIO | 8H | 04/2002 | 06/2008 | 5x112 | 57,06 | 625 | 1965 | 45 | M14x1,50 | 17 | ENVY | 7½x16 | 16,00 | 7,50 | W8504120368 | 1 |  |  |  | 5x112 |  | 35 | 81710451 | L | S17D36 | B |  |  | KBA |  | DK | YES |  |  | K | KBA (ABE+VB) | 1 | No car modifications required | 205/55 R16---TAU101-205/55 R16 M+S----215/55 R16---TAU101-225/50 R16---TAU101-235/50 R16---TAU101-245/45 R16---TAU101 | AfterMarket OZ | MAX 675 KG | MATT SILVER TECH DIAMOND CUT | X-Line | 8027529051032 | OZ | 10,21 |  |  | Serie L - ext.diam.75 mm | 511x511x261 | 1 | 125-162 | e1*98/14*0177*00 | bar: Area 1
AUDI | A4 | A4 8H CABRIO | 8H | 04/2002 | 06/2008 | 5x112 | 57,06 | 625 | 1965 | 45 | M14x1,50 | 17 | CANYON ST | 7½x17 | 17,00 | 7,50 | W0166020522 | 1 |  |  |  | 5x112 |  | 43 | 81710261 | XL | S17D36 | B | LB56 | TÜV |  | VIA | DK | YES |  |  | T | Teilegutachten (PB+VB) | 1 | No car modifications required | 205/50 R17---TAU114-205/50 R17 M+S----215/45 R17---TAU114-225/45 R17---TAU114-235/45 R17---TAU114 | AfterMarket OZ | MAX 725 KG | MATT GRAPHIT SILVER | All-Terrain | 8027529046328 | OZ | 13,52 |  |  | Serie XL - ext.diam.79 mm | 540x540x280 | 1 | 125-162 | e1*98/14*0177*00 | bar: Area 1
AUDI | A4 | A4 8H CABRIO | 8H | 04/2002 | 06/2008 | 5x112 | 57,06 | 625 | 1965 | 45 | M14x1,50 | 17 | DAVID | 7½x17 | 17,00 | 7,50 | W01871203N5 | 1 |  |  |  | 5x112 |  | 35 | 81710451 | L | S17D36 | B |  |  |  |  | DK | YES |  |  | K | KBA (ABE+VB) | 1 | No car modifications required | 205/50 R17---TAU114-205/50 R17 M+S----215/45 R17---TAU114-225/45 R17---TAU114-235/45 R17---TAU114 | AfterMarket OZ | MAX 690 KG | MATT GRAPHITE DIAMOND CUT | Via Veneto | 8027529053555 | OZ | 11,81 |  |  | Serie L - ext.diam.75 mm | 540x540x261 | 1 | 125-162 | e1*98/14*0177*00 | bar: Area 1
AUDI | A4 | A4 8H CABRIO | 8H | 04/2002 | 06/2008 | 5x112 | 57,06 | 625 | 1965 | 45 | M14x1,50 | 17 | EGO | 7½x17 | 17,00 | 7,50 | W8504920354 | 1 | S | 20110726 | 20110825 | 5x112 |  | 35 | 81710451 | L | S17D36 | B |  |  | KBA |  | DK | YES |  |  | K | KBA (ABE+VB) | 1 | No car modifications required | 205/50 R17---TAU114-205/50 R17 M+S----215/45 R17---TAU114-225/45 R17---TAU114-235/45 R17---TAU114 | AfterMarket OZ | MAX 690 KG | MATT BLACK + DIAMOND-CUT | X-Line | 8027529065664 | OZ | 11,06 |  |  | Serie L - ext.diam.75 mm | 542x542x261 | 1 | 125-162 | e1*98/14*0177*00 | bar: Area 1
AUDI | A4 | A4 8H CABRIO | 8H | 04/2002 | 06/2008 | 5x112 | 57,06 | 625 | 1965 | 45 | M14x1,50 | 17 | ENVY | 7½x17 | 17,00 | 7,50 | W8504420368 | 1 |  |  |  | 5x112 |  | 35 | 81710451 | L | S17D36 | B |  |  | KBA |  | DK | YES |  |  | K | KBA (ABE+VB) | 1 | No car modifications required | 205/50 R17---TAU114-205/50 R17 M+S----215/45 R17---TAU114-225/45 R17---TAU114-235/45 R17---TAU114 | AfterMarket OZ | MAX 690 KG | MATT SILVER TECH DIAMOND CUT | X-Line | 8027529051094 | OZ | 11,06 |  |  | Serie L - ext.diam.75 mm | 542x542x261 | 1 | 125-162 | e1*98/14*0177*00 | bar: Area 1
AUDI | A4 | A4 8H CABRIO | 8H | 04/2002 | 06/2008 | 5x112 | 57,06 | 625 | 1965 | 45 | M14x1,50 | 17 | LOUNGE 10 | 7½x17 | 17,00 | 7,50 | W8503020354 | 1 |  |  |  | 5x112 |  | 35 | 81710451 | L | S17D36 | B | LB56 |  | KBA |  | DK | YES |  |  | K | KBA (ABE+VB) | 1 | No car modifications required | 205/50 R17---TAU114-205/50 R17 M+S----215/45 R17---TAU114-225/45 R17---TAU114-235/45 R17---TAU114 | AfterMarket OZ | MAX 690 KG | MATT BLACK + DIAMOND-CUT | X-Line | 8027529047677 | OZ | 11,06 |  |  | Serie L - ext.diam.75 mm | 542x542x261 | 1 | 125-162 | e1*98/14*0177*00 | bar: Area 1
AUDI | A4 | A4 8H CABRIO | 8H | 04/2002 | 06/2008 | 5x112 | 57,06 | 625 | 1965 | 45 | M14x1,50 | 17 | LOUNGE 10 | 7½x17 | 17,00 | 7,50 | W8503020375 | 1 |  |  |  | 5x112 |  | 35 | 81710451 | L | S17D36 | B | LB56 |  | KBA |  | DK | YES |  |  | K | KBA (ABE+VB) | 1 | No car modifications required | 205/50 R17---TAU114-205/50 R17 M+S----215/45 R17---TAU114-225/45 R17---TAU114-235/45 R17---TAU114 | AfterMarket OZ | MAX 690 KG | METAL SILVER + DIAMOND CUT | X-Line | 8027529047684 | OZ | 11,06 |  |  | Serie L - ext.diam.75 mm | 542x542x261 | 1 | 125-162 | e1*98/14*0177*00 | bar: Area 1
AUDI | A4 | A4 8H CABRIO | 8H | 04/2002 | 06/2008 | 5x112 | 57,06 | 625 | 1965 | 45 | M14x1,50 | 17 | QUARANTA | 7½x17 | 17,00 | 7,50 | W01867202G2 | 1 |  |  |  | 5x112 |  | 35 | 81710249 | L | S17D36 | B |  |  | KBA |  | DK | YES |  |  | K | KBA (ABE+VB) | 1 | No car modifications required | 205/50 R17---TAU114-205/50 R17 M+S----215/45 R17---TAU114-225/45 R17---TAU114-235/45 R17---TAU114 | AfterMarket OZ | MAX 690 KG | GRIGIO CORSA DIAMANTATO | Via Veneto | 8027529054736 | OZ | 11,81 |  |  | Serie L - ext.diam.75 mm | 540x540x261 | 1 | 125-162 | e1*98/14*0177*00 | bar: Area 1
AUDI | A4 | A4 8H CABRIO | 8H | 04/2002 | 06/2008 | 5x112 | 57,06 | 625 | 1965 | 45 | M14x1,50 | 17 | SUPERTURISMO GT | 7½x17 | 17,00 | 7,50 | W01681200P5 | 1 | S | 20121012 | 20121111 | 5x112 |  | 35 | 81710249 | L | S17D36 | B | LB56 |  | KBA | VIA | DK | YES |  |  | K | KBA (ABE+VB) | 1 | No car modifications required | 205/50 R17---TAU114-205/50 R17 M+S----215/45 R17---TAU114-225/45 R17---TAU114-235/45 R17---TAU114 | AfterMarket OZ | MAX 715 KG | GRIGIO CORSA+BLACK LETTERING | Racing | 8027529081657 | OZ | 11,40 |  |  | Serie L - ext.diam.75 mm | 540x540x280 | 1 | 125-162 | e1*98/14*0177*00 | bar: Area 1
AUDI | A4 | A4 8H CABRIO | 8H | 04/2002 | 06/2008 | 5x112 | 57,06 | 625 | 1965 | 45 | M14x1,50 | 17 | SUPERTURISMO GT | 7½x17 | 17,00 | 7,50 | W0168120079 | 1 |  |  |  | 5x112 |  | 35 | 81710249 | L | S17D36 | B | LB56 |  | KBA | VIA | DK | YES |  |  | K | KBA (ABE+VB) | 1 | No car modifications required | 205/50 R17---TAU114-205/50 R17 M+S----215/45 R17---TAU114-225/45 R17---TAU114-235/45 R17---TAU114 | AfterMarket OZ | MAX 715 KG | MATT BLACK + RED LETTERING | Racing | 8027529057430 | OZ | 11,40 |  |  | Serie L - ext.diam.75 mm | 540x540x261 | 1 | 125-162 | e1*98/14*0177*00 | bar: Area 1
AUDI | A4 | A4 8H CABRIO | 8H | 04/2002 | 06/2008 | 5x112 | 57,06 | 625 | 1965 | 45 | M14x1,50 | 17 | SUPERTURISMO GT | 7½x17 | 17,00 | 7,50 | W0168120082 | 1 | S | 20040113 | 20040212 | 5x112 |  | 35 | 81710249 | L | S17D36 | B | LB56 |  | KBA | VIA | DK | YES |  |  | K | KBA (ABE+VB) | 1 | No car modifications required | 205/50 R17---TAU114-205/50 R17 M+S----215/45 R17---TAU114-225/45 R17---TAU114-235/45 R17---TAU114 | AfterMarket OZ | MAX 715 KG | RACE SILVER + BLACK LETTERING | Racing | 8027529000849 | OZ | 11,40 |  |  | Serie L - ext.diam.75 mm | 540x540x280 | 1 | 125-162 | e1*98/14*0177*00 | bar: Area 1
AUDI | A4 | A4 8H CABRIO | 8H | 04/2002 | 06/2008 | 5x112 | 57,06 | 625 | 1965 | 45 | M14x1,50 | 17 | SUPERTURISMO LM | 7½x17 | 17,00 | 7,50 | W0188120219 | 1 |  |  |  | 5x112 |  | 35 | 81710249 | L | S17D36 | B | LB56 |  | KBA |  | DK | YES |  |  | K | KBA (ABE+VB) | 1 | No car modifications required | 205/50 R17---TAU114-205/50 R17 M+S----215/45 R17---TAU114-225/45 R17---TAU114-235/45 R17---TAU114 | AfterMarket OZ | MAX 690 KG | MATT RACE SILVER + BLACK LETTERING | Racing | 8027529053197 | OZ | 10,80 |  |  | Serie L - ext.diam.75 mm | 540x540x261 | 1 | 125-162 | e1*98/14*0177*00 | bar: Area 1
AUDI | A4 | A4 8H CABRIO | 8H | 04/2002 | 06/2008 | 5x112 | 57,06 | 625 | 1965 | 45 | M14x1,50 | 17 | SUPERTURISMO LM | 7½x17 | 17,00 | 7,50 | W0188120246 | 1 |  |  |  | 5x112 |  | 35 | 81710249 | L | S17D36 | B | LB56 |  | KBA |  | DK | YES |  |  | K | KBA (ABE+VB) | 1 | No car modifications required | 205/50 R17---TAU114-205/50 R17 M+S----215/45 R17---TAU114-225/45 R17---TAU114-235/45 R17---TAU114 | AfterMarket OZ | MAX 690 KG | MATT GRAPHITE + SILVER LETTERING | Racing | 8027529053203 | OZ | 10,80 |  |  | Serie L - ext.diam.75 mm | 540x540x261 | 1 | 125-162 | e1*98/14*0177*00 | bar: Area 1
AUDI | A4 | A4 8H CABRIO | 8H | 04/2002 | 06/2008 | 5x112 | 57,06 | 625 | 1965 | 45 | M14x1,50 | 17 | WAVE | 7½x17 | 17,00 | 7,50 | W8501720254 | 1 |  |  |  | 5x112 |  | 35 | 81710249 | L | S17D36 | B | LB56 |  | KBA |  | DK | YES |  |  | K | KBA (ABE+VB) | 1 | No car modifications required | 205/50 R17---TAU114-205/50 R17 M+S----215/45 R17---TAU114-225/45 R17---TAU114-235/45 R17---TAU114 | AfterMarket OZ | MAX 650 KG | MATT BLACK + DIAMOND-CUT | X-Line | 8027529045642 | OZ | 12,21 |  |  | Serie L - ext.diam.75 mm | 542x542x261 | 1 | 125-162 | e1*98/14*0177*00 | bar: Area 1
AUDI | A4 | A4 8H CABRIO | 8H | 04/2002 | 06/2008 | 5x112 | 57,06 | 625 | 1965 | 45 | M14x1,50 | 17 | X5B | 7½x17 | 17,00 | 7,50 | W85068203N5 | 1 | S | 20121005 | 20121104 | 5x112 |  | 35 | 81710451 | L | S17D36 | B |  |  |  |  | DK | YES |  |  | K | KBA (ABE+VB) | 1 | No car modifications required | 205/50 R17---TAU114-205/50 R17 M+S----215/45 R17---TAU114-225/45 R17---TAU114-235/45 R17---TAU114 | AfterMarket OZ | MAX 690 KG | MATT GRAPHITE DIAMOND CUT | X-Line | 8027529079760 | OZ | 11,91 |  |  | Serie L - ext.diam.75 mm | 542x542x261 | 1 | 125-162 | e1*98/14*0177*00 | bar: Area 1
AUDI | A4 | A4 8H CABRIO | 8H | 04/2002 | 06/2008 | 5x112 | 57,06 | 625 | 1965 | 45 | M14x1,50 | 17 | ADRENALINA | 8x17 | 17,00 | 8,00 | W8501420254 | 1 | S | 20080904 | 20081004 | 5x112 |  | 35 | 81710249 | L | S17D36 | B | LB56 |  | KBA |  | DK | YES |  |  | K | KBA (ABE+VB) | 1 | No car modifications required | 205/50 R17---TAU088-205/50 R17 M+S----215/45 R17---TAU088-225/45 R17---TAU088-235/45 R17---TAU088-245/40 R17---TAU088 | AfterMarket OZ | MAX 675 KG | MATT BLACK + DIAMOND-CUT | X-Line | 8027529034646 | OZ | 12,88 |  |  | Serie L - ext.diam.75 mm | 542x542x274 | 1 | 125-162 | e1*98/14*0177*00 | bar: Area 1
AUDI | A4 | A4 8H CABRIO | 8H | 04/2002 | 06/2008 | 5x112 | 57,06 | 625 | 1965 | 45 | M14x1,50 | 17 | ENERGY | 8x17 | 17,00 | 8,00 | W8500820254 | 1 | S | 20080904 | 20081004 | 5x112 |  | 35 | 81710249 | L | S17D36 | B | LB56 |  | KBA |  | DK | YES |  |  | K | KBA (ABE+VB) | 1 | No car modifications required | 205/50 R17---TAU088-205/50 R17 M+S----215/45 R17---TAU088-225/45 R17---TAU088-235/45 R17---TAU088-245/40 R17---TAU088 | AfterMarket OZ | MAX 675 KG | MATT BLACK + DIAMOND-CUT | X-Line | 8027529034370 | OZ | 12,90 |  |  | Serie L - ext.diam.75 mm | 542x542x274 | 1 | 125-162 | e1*98/14*0177*00 | bar: Area 1
AUDI | A4 | A4 8H CABRIO | 8H | 04/2002 | 06/2008 | 5x112 | 57,06 | 625 | 1965 | 45 | M14x1,50 | 17 | ENERGY | 8x17 | 17,00 | 8,00 | W8500820268 | 1 |  |  |  | 5x112 |  | 35 | 81710249 | L | S17D36 | B | LB56 |  | KBA |  | DK | YES |  |  | K | KBA (ABE+VB) | 1 | No car modifications required | 205/50 R17---TAU088-205/50 R17 M+S----215/45 R17---TAU088-225/45 R17---TAU088-235/45 R17---TAU088-245/40 R17---TAU088 | AfterMarket OZ | MAX 675 KG | MATT SILVER TECH DIAMOND CUT | X-Line | 8027529037272 | OZ | 12,90 |  |  | Serie L - ext.diam.75 mm | 542x542x274 | 1 | 125-162 | e1*98/14*0177*00 | bar: Area 1
AUDI | A4 | A4 8H CABRIO | 8H | 04/2002 | 06/2008 | 5x112 | 57,06 | 625 | 1965 | 45 | M14x1,50 | 17 | ITALIA 150 | 8x17 | 17,00 | 8,00 | W01890203R4 | 1 |  |  |  | 5x112 |  | 35 | 81710451 | L | S17D36 | B |  |  | KBA |  | DK | YES |  |  | K | KBA (ABE+VB) | 1 | No car modifications required | 205/50 R17---TAU088-205/50 R17 M+S----215/45 R17---TAU088-225/45 R17---TAU088-235/45 R17---TAU088-245/40 R17---TAU088 | AfterMarket OZ | MAX 750 KG | MATT RACE SILVER DIAMOND CUT | Racing | 8027529070170 | OZ | 12,16 |  |  | Serie L - ext.diam.75 mm | 540x540x274 | 1 | 125-162 | e1*98/14*0177*00 | bar: Area 1
AUDI | A4 | A4 8H CABRIO | 8H | 04/2002 | 06/2008 | 5x112 | 57,06 | 625 | 1965 | 45 | M14x1,50 | 17 | ITALIA 150 | 8x17 | 17,00 | 8,00 | W0189020349 | 1 |  |  |  | 5x112 |  | 35 | 81710451 | L | S17D36 | B |  |  | KBA |  | DK | YES |  |  | K | KBA (ABE+VB) | 1 | No car modifications required | 205/50 R17---TAU088-205/50 R17 M+S----215/45 R17---TAU088-225/45 R17---TAU088-235/45 R17---TAU088-245/40 R17---TAU088 | AfterMarket OZ | MAX 750 KG | MATT DARK GRAPHITE DIAMOND CUT | Racing | 8027529070163 | OZ | 12,16 |  |  | Serie L - ext.diam.75 mm | 540x540x274 | 1 | 125-162 | e1*98/14*0177*00 | bar: Area 1
AUDI | A4 | A4 8H CABRIO | 8H | 04/2002 | 06/2008 | 5x112 | 57,06 | 625 | 1965 | 45 | M14x1,50 | 17 | SAHARA 5 | 8x17 | 17,00 | 8,00 | W85061201N5 | 1 | S | 20121005 | 20121104 | 5x112 |  | 45 | 81710249 | L | S17D36 | B | LB56 |  |  |  | DK | YES |  |  | K | KBA (ABE+VB) | 1 | No car modifications required | 205/50 R17---TAU088-205/50 R17 M+S----215/45 R17---TAU088-225/45 R17---TAU088-235/45 R17---TAU088-245/40 R17---TAU088 | AfterMarket OZ | MAX 950 KG | MATT GRAPHITE DIAMOND CUT | X-Line | 8027529080001 | OZ | 14,31 |  |  | Serie L - ext.diam.75 mm | 542x542x274 | 1 | 125-162 | e1*98/14*0177*00 | bar: Area 1
AUDI | A4 | A4 8H CABRIO | 8H | 04/2002 | 06/2008 | 5x112 | 57,06 | 625 | 1965 | 45 | M14x1,50 | 17 | SUPERTURISMO GT | 8x17 | 17,00 | 8,00 | W01673202P5 | 1 | S | 20121012 | 20121111 | 5x112 |  | 35 | 81710249 | L | S17D36 | B | LB56 | TÜV |  |  | DK | YES |  |  | T | Teilegutachten (PB+VB) | 1 | No car modifications required | 205/50 R17---TAU088-205/50 R17 M+S----215/45 R17---TAU088-225/45 R17---TAU088-235/45 R17---TAU088-245/40 R17---TAU088 | AfterMarket OZ | MAX 650 KG | GRIGIO CORSA+BLACK LETTERING | Racing | 8027529081640 | OZ | 12,10 |  |  | Serie L - ext.diam.75 mm | 540x540x280 | 1 | 125-162 | e1*98/14*0177*00 | bar: Area 1
AUDI | A4 | A4 8H CABRIO | 8H | 04/2002 | 06/2008 | 5x112 | 57,06 | 625 | 1965 | 45 | M14x1,50 | 17 | SUPERTURISMO GT | 8x17 | 17,00 | 8,00 | W0167320279 | 1 |  |  |  | 5x112 |  | 35 | 81710249 | L | S17D36 | B | LB56 | TÜV |  |  | DK | YES |  |  | T | Teilegutachten (PB+VB) | 1 | No car modifications required | 205/50 R17---TAU088-205/50 R17 M+S----215/45 R17---TAU088-225/45 R17---TAU088-235/45 R17---TAU088-245/40 R17---TAU088 | AfterMarket OZ | MAX 650 KG | MATT BLACK + RED LETTERING | Racing | 8027529057454 | OZ | 12,10 |  |  | Serie L - ext.diam.75 mm | 540x540x274 | 1 | 125-162 | e1*98/14*0177*00 | bar: Area 1
AUDI | A4 | A4 8H CABRIO | 8H | 04/2002 | 06/2008 | 5x112 | 57,06 | 625 | 1965 | 45 | M14x1,50 | 17 | SUPERTURISMO GT | 8x17 | 17,00 | 8,00 | W0167320282 | 1 | S | 20031031 | 20031130 | 5x112 |  | 35 | 81710249 | L | S17D36 | B | LB56 | TÜV |  |  | DK | YES |  |  | T | Teilegutachten (PB+VB) | 1 | No car modifications required | 205/50 R17---TAU088-205/50 R17 M+S----215/45 R17---TAU088-225/45 R17---TAU088-235/45 R17---TAU088-245/40 R17---TAU088 | AfterMarket OZ | MAX 650 KG | RACE SILVER + BLACK LETTERING | Racing | 8027529000788 | OZ | 12,10 |  |  | Serie L - ext.diam.75 mm | 540x540x280 | 1 | 125-162 | e1*98/14*0177*00 | bar: Area 1
AUDI | A4 | A4 8H CABRIO | 8H | 04/2002 | 06/2008 | 5x112 | 57,06 | 625 | 1965 | 45 | M14x1,50 | 17 | ULTRALEGGERA | 8x17 | 17,00 | 8,00 | W0171020253 | 1 | S | 20061026 | 20061125 | 5x112 |  | 35 | 81710249 | L | S17D36 | B | LB56 | TÜV |  |  | DK | YES |  |  | T | Teilegutachten (PB+VB) | 1 | No car modifications required | 205/50 R17---TAU088-205/50 R17 M+S----215/45 R17---TAU088-225/45 R17---TAU088-235/45 R17---TAU088-245/40 R17---TAU088 | AfterMarket OZ | MAX 655 KG | MATT BLACK | Racing | 8027529001624 | OZ | 9,58 |  |  | Serie L - ext.diam.75 mm | 540x540x280 | 1 | 125-162 | e1*98/14*0177*00 | bar: Area 1
AUDI | A4 | A4 8H CABRIO | 8H | 04/2002 | 06/2008 | 5x112 | 57,06 | 625 | 1965 | 45 | M14x1,50 | 17 | ULTRALEGGERA | 8x17 | 17,00 | 8,00 | W0171020261 | 1 | S | 20051124 | 20051224 | 5x112 |  | 35 | 81710249 | L | S17D36 | B | LB56 | TÜV |  |  | DK | YES |  |  | T | Teilegutachten (PB+VB) | 1 | No car modifications required | 205/50 R17---TAU088-205/50 R17 M+S----215/45 R17---TAU088-225/45 R17---TAU088-235/45 R17---TAU088-245/40 R17---TAU088 | AfterMarket OZ | MAX 655 KG | CHRYSTAL TITANIUM | Racing | 8027529001631 | OZ | 9,58 |  |  | Serie L - ext.diam.75 mm | 540x540x280 | 1 | 125-162 | e1*98/14*0177*00 | bar: Area 1
AUDI | A4 | A4 8H CABRIO | 8H | 04/2002 | 06/2008 | 5x112 | 57,06 | 625 | 1965 | 45 | M14x1,50 | 17 | VITTORIA | 8x17 | 17,00 | 8,00 | W0188820273 | 1 |  |  |  | 5x112 |  | 35 | 81710451 | L | S17D36 | B |  |  | KBA |  | DK | YES |  |  | K | KBA (ABE+VB) | 1 | No car modifications required | 205/50 R17---TAU088-205/50 R17 M+S----215/45 R17---TAU088-225/45 R17---TAU088-235/45 R17---TAU088-245/40 R17---TAU088 | AfterMarket OZ | MAX 750 KG | MATT DARK GRAPHITE | Via Veneto | 8027529070972 | OZ | 11,42 |  |  | Serie L - ext.diam.75 mm | 540x540x274 | 1 | 125-162 | e1*98/14*0177*00 | bar: Area 1
AUDI | A4 | A4 8H CABRIO | 8H | 04/2002 | 06/2008 | 5x112 | 57,06 | 625 | 1965 | 45 | M14x1,50 | 17 | ADRENALINA | 8x18 | 18,00 | 8,00 | W8501520254 | 1 | S | 20080904 | 20081004 | 5x112 |  | 35 | 81710249 | L | S17D36 | B | LB56 | TÜV |  |  | DK | YES |  |  | T | Teilegutachten (PB+VB) | 1 | No car modifications required | 225/40 R18---TAU071-235/40 R18---TAU071-245/35 R18---TAU071-255/35 R18-R--TAU071 | AfterMarket OZ | MAX 690 KG | MATT BLACK + DIAMOND-CUT | X-Line | 8027529034691 | OZ | 13,39 |  |  | Serie L - ext.diam.75 mm | 568x568x274 | 1 | 125-162 | e1*98/14*0177*00 | bar: Area 1
AUDI | A4 | A4 8H CABRIO | 8H | 04/2002 | 06/2008 | 5x112 | 57,06 | 625 | 1965 | 45 | M14x1,50 | 17 | DAVID | 8x18 | 18,00 | 8,00 | W01863203N5 | 1 | S | 20100927 | 20101027 | 5x112 |  | 35 | 81710451 | L | S17D36 | B |  |  |  |  | DK | YES |  |  | T | Teilegutachten (PB+VB) | 1 | No car modifications required | 225/40 R18---TAU071-235/40 R18---TAU071-245/35 R18---TAU071-255/35 R18-R--TAU071 | AfterMarket OZ | MAX 690 KG | MATT GRAPHITE DIAMOND CUT | Via Veneto | 8027529054507 | OZ | 13,17 |  |  | Serie L - ext.diam.75 mm | 567x567x274 | 1 | 125-162 | e1*98/14*0177*00 | bar: Area 1
AUDI | A4 | A4 8H CABRIO | 8H | 04/2002 | 06/2008 | 5x112 | 57,06 | 625 | 1965 | 45 | M14x1,50 | 17 | EGO | 8x18 | 18,00 | 8,00 | W8504720254 | 1 | S | 20110726 | 20110825 | 5x112 |  | 35 | 81710451 | L | S17D36 | B |  |  | KBA |  | DK | YES |  |  | K | KBA (ABE+VB) | 1 | No car modifications required | 225/40 R18---TAU071-235/40 R18---TAU071-245/35 R18---TAU071-255/35 R18-R--TAU071 | AfterMarket OZ | MAX 730 KG | MATT BLACK + DIAMOND-CUT | X-Line | 8027529065497 | OZ | 13,96 |  |  | Serie L - ext.diam.75 mm | 568x568x274 | 1 | 125-162 | e1*98/14*0177*00 | bar: Area 1
AUDI | A4 | A4 8H CABRIO | 8H | 04/2002 | 06/2008 | 5x112 | 57,06 | 625 | 1965 | 45 | M14x1,50 | 17 | ENERGY | 8x18 | 18,00 | 8,00 | W8500920254 | 1 | S | 20080904 | 20081004 | 5x112 |  | 35 | 81710249 | L | S17D36 | B | LB56 | TÜV |  |  | DK | YES |  |  | T | Teilegutachten (PB+VB) | 1 | No car modifications required | 225/40 R18---TAU071-235/40 R18---TAU071-245/35 R18---TAU071-255/35 R18-R--TAU071 | AfterMarket OZ | MAX 725 KG | MATT BLACK + DIAMOND-CUT | X-Line | 8027529034424 | OZ | 14,45 |  |  | Serie L - ext.diam.75 mm | 568x568x274 | 1 | 125-162 | e1*98/14*0177*00 | bar: Area 1
AUDI | A4 | A4 8H CABRIO | 8H | 04/2002 | 06/2008 | 5x112 | 57,06 | 625 | 1965 | 45 | M14x1,50 | 17 | ENERGY | 8x18 | 18,00 | 8,00 | W8500920268 | 1 |  |  |  | 5x112 |  | 35 | 81710249 | L | S17D36 | B | LB56 | TÜV |  |  | DK | YES |  |  | T | Teilegutachten (PB+VB) | 1 | No car modifications required | 225/40 R18---TAU071-235/40 R18---TAU071-245/35 R18---TAU071-255/35 R18-R--TAU071 | AfterMarket OZ | MAX 725 KG | MATT SILVER TECH DIAMOND CUT | X-Line | 8027529037296 | OZ | 14,35 |  |  | Serie L - ext.diam.75 mm | 568x568x274 | 1 | 125-162 | e1*98/14*0177*00 | bar: Area 1
AUDI | A4 | A4 8H CABRIO | 8H | 04/2002 | 06/2008 | 5x112 | 57,06 | 625 | 1965 | 45 | M14x1,50 | 17 | ENVY | 8x18 | 18,00 | 8,00 | W8503920368 | 1 |  |  |  | 5x112 |  | 35 | 81710451 | L | S17D36 | B |  | TÜV |  |  | DK | YES |  |  | T | Teilegutachten (PB+VB) | 1 | No car modifications required | 225/40 R18---TAU071-235/40 R18---TAU071-245/35 R18---TAU071-255/35 R18-R--TAU071 | AfterMarket OZ | MAX 690 KG | MATT SILVER TECH DIAMOND CUT | X-Line | 8027529049664 | OZ | 12,76 |  |  | Serie L - ext.diam.75 mm | 568x568x274 | 1 | 125-162 | e1*98/14*0177*00 | bar: Area 1
AUDI | A4 | A4 8H CABRIO | 8H | 04/2002 | 06/2008 | 5x112 | 57,06 | 625 | 1965 | 45 | M14x1,50 | 17 | FORMULA HLT | 8x18 | 18,00 | 8,00 | W01892202G1 | 1 | S | 20121011 | 20121110 | 5x112 |  | 35 | 81710451 | L | S17D36 | B |  |  |  |  | DK | YES |  |  | N | No Certificate | 1 | No car modifications required | 225/40 R18---TAU071-235/40 R18---TAU071-245/35 R18---TAU071-255/35 R18-R--TAU071 | AfterMarket OZ | MAX 630 KG | GRIGIO CORSA | I-Tech | 8027529081824 | OZ | 11,67 |  |  | Serie L - ext.diam.75 mm | 567x567x274 | 1 | 125-162 | e1*98/14*0177*00 | bar: Area 1
AUDI | A4 | A4 8H CABRIO | 8H | 04/2002 | 06/2008 | 5x112 | 57,06 | 625 | 1965 | 45 | M14x1,50 | 17 | ITALIA 150 | 8x18 | 18,00 | 8,00 | W01884202R4 | 1 | S | 20110914 | 20111014 | 5x112 |  | 35 | 81710451 | L | S17D36 | B |  | TÜV |  |  | DK | YES |  |  | T | Teilegutachten (PB+VB) | 1 | No car modifications required | 225/40 R18---TAU071-235/40 R18---TAU071-245/35 R18---TAU071-255/35 R18-R--TAU071 | AfterMarket OZ | MAX 750 KG | MATT RACE SILVER DIAMOND CUT | Racing | 8027529069402 | OZ | 12,67 |  |  | Serie L - ext.diam.75 mm | 567x567x274 | 1 | 125-162 | e1*98/14*0177*00 | bar: Area 1
AUDI | A4 | A4 8H CABRIO | 8H | 04/2002 | 06/2008 | 5x112 | 57,06 | 625 | 1965 | 45 | M14x1,50 | 17 | ITALIA 150 | 8x18 | 18,00 | 8,00 | W0188420249 | 1 | S | 20110914 | 20111014 | 5x112 |  | 35 | 81710451 | L | S17D36 | B |  | TÜV |  |  | DK | YES |  |  | T | Teilegutachten (PB+VB) | 1 | No car modifications required | 225/40 R18---TAU071-235/40 R18---TAU071-245/35 R18---TAU071-255/35 R18-R--TAU071 | AfterMarket OZ | MAX 750 KG | MATT DARK GRAPHITE DIAMOND CUT | Racing | 8027529069396 | OZ | 12,67 |  |  | Serie L - ext.diam.75 mm | 567x567x274 | 1 | 125-162 | e1*98/14*0177*00 | bar: Area 1
AUDI | A4 | A4 8H CABRIO | 8H | 04/2002 | 06/2008 | 5x112 | 57,06 | 625 | 1965 | 45 | M14x1,50 | 17 | LOUNGE 10 | 8x18 | 18,00 | 8,00 | W8503120454 | 1 |  |  |  | 5x112 |  | 35 | 81710451 | L | S17D36 | B |  | TÜV |  |  | DK | YES |  |  | T | Teilegutachten (PB+VB) | 1 | No car modifications required | 225/40 R18---TAU071-235/40 R18---TAU071-245/35 R18---TAU071-255/35 R18-R--TAU071 | AfterMarket OZ | MAX 690 KG | MATT BLACK + DIAMOND-CUT | X-Line | 8027529047813 | OZ | 13,96 |  |  | Serie L - ext.diam.75 mm | 568x568x274 | 1 | 125-162 | e1*98/14*0177*00 | bar: Area 1
AUDI | A4 | A4 8H CABRIO | 8H | 04/2002 | 06/2008 | 5x112 | 57,06 | 625 | 1965 | 45 | M14x1,50 | 17 | LOUNGE 10 | 8x18 | 18,00 | 8,00 | W8503120475 | 1 |  |  |  | 5x112 |  | 35 | 81710451 | L | S17D36 | B |  | TÜV |  |  | DK | YES |  |  | T | Teilegutachten (PB+VB) | 1 | No car modifications required | 225/40 R18---TAU071-235/40 R18---TAU071-245/35 R18---TAU071-255/35 R18-R--TAU071 | AfterMarket OZ | MAX 690 KG | METAL SILVER + DIAMOND CUT | X-Line | 8027529047820 | OZ | 13,96 |  |  | Serie L - ext.diam.75 mm | 568x568x274 | 1 | 125-162 | e1*98/14*0177*00 | bar: Area 1
AUDI | A4 | A4 8H CABRIO | 8H | 04/2002 | 06/2008 | 5x112 | 57,06 | 625 | 1965 | 45 | M14x1,50 | 17 | QUARANTA | 8x18 | 18,00 | 8,00 | W01856204G2 | 1 | S | 20100928 | 20101028 | 5x112 |  | 35 | 81710249 | L | S17D36 | B |  | TÜV |  |  | DK | YES |  |  | T | Teilegutachten (PB+VB) | 1 | No car modifications required | 225/40 R18---TAU071-235/40 R18---TAU071-245/35 R18---TAU071-255/35 R18-R--TAU071 | AfterMarket OZ | MAX 735 KG | GRIGIO CORSA DIAMANTATO | Via Veneto | 8027529053661 | OZ | 12,87 |  |  | Serie L - ext.diam.75 mm | 570x570x280 | 1 | 125-162 | e1*98/14*0177*00 | bar: Area 1
AUDI | A4 | A4 8H CABRIO | 8H | 04/2002 | 06/2008 | 5x112 | 57,06 | 625 | 1965 | 45 | M14x1,50 | 17 | SAHARA 5 | 8x18 | 18,00 | 8,00 | W85060201N5 | 1 | S | 20121005 | 20121104 | 5x112 |  | 45 | 81710249 | L | S17D36 | B | LB56 |  |  |  | DK | YES |  |  | K | KBA (ABE+VB) | 1 | No car modifications required | 225/40 R18---TAU071-235/40 R18---TAU071-245/35 R18---TAU071-255/35 R18-R--TAU071 | AfterMarket OZ | MAX 950 KG | MATT GRAPHITE DIAMOND CUT | X-Line | 8027529080094 | OZ | 15,06 |  |  | Serie L - ext.diam.75 mm | 568x568x274 | 1 | 125-162 | e1*98/14*0177*00 | bar: Area 1
AUDI | A4 | A4 8H CABRIO | 8H | 04/2002 | 06/2008 | 5x112 | 57,06 | 625 | 1965 | 45 | M14x1,50 | 17 | SARDEGNA | 8x18 | 18,00 | 8,00 | W0176320422 | 1 |  |  |  | 5x112 |  | 35 | 81710249 | L | S17D36 | B | LB56 | TÜV |  |  | DK | YES |  |  | T | Teilegutachten (PB+VB) | 1 | No car modifications required | 225/40 R18---TAU071-235/40 R18---TAU071-245/35 R18---TAU071-255/35 R18-R--TAU071 | AfterMarket OZ | MAX 815 KG | MATT GRAPHIT SILVER | All-Terrain | 8027529046342 | OZ | 15,40 |  |  | Serie L - ext.diam.75 mm | 570x570x280 | 1 | 125-162 | e1*98/14*0177*00 | bar: Area 1
AUDI | A4 | A4 8H CABRIO | 8H | 04/2002 | 06/2008 | 5x112 | 57,06 | 625 | 1965 | 45 | M14x1,50 | 17 | SUPERTURISMO GT | 8x18 | 18,00 | 8,00 | W01669202P5 | 1 | S | 20121012 | 20121111 | 5x112 |  | 35 | 81710249 | L | S17D36 | B | LB56 | TÜV |  | VIA | DK | YES |  |  | T | Teilegutachten (PB+VB) | 1 | No car modifications required | 225/40 R18---TAU071-235/40 R18---TAU071-245/35 R18---TAU071-255/35 R18-R--TAU071 | AfterMarket OZ | MAX 650 KG | GRIGIO CORSA+BLACK LETTERING | Racing | 8027529081510 | OZ | 12,84 |  |  | Serie L - ext.diam.75 mm | 570x570x280 | 1 | 125-162 | e1*98/14*0177*00 | bar: Area 1
AUDI | A4 | A4 8H CABRIO | 8H | 04/2002 | 06/2008 | 5x112 | 57,06 | 625 | 1965 | 45 | M14x1,50 | 17 | SUPERTURISMO GT | 8x18 | 18,00 | 8,00 | W0166920279 | 1 | S | 20080624 | 20080724 | 5x112 |  | 35 | 81710249 | L | S17D36 | B | LB56 | TÜV |  | VIA | DK | YES |  |  | T | Teilegutachten (PB+VB) | 1 | No car modifications required | 225/40 R18---TAU071-235/40 R18---TAU071-245/35 R18---TAU071-255/35 R18-R--TAU071 | AfterMarket OZ | MAX 650 KG | MATT BLACK + RED LETTERING | Racing | 8027529000313 | OZ | 12,84 |  |  | Serie L - ext.diam.75 mm | 570x570x280 | 1 | 125-162 | e1*98/14*0177*00 | bar: Area 1
AUDI | A4 | A4 8H CABRIO | 8H | 04/2002 | 06/2008 | 5x112 | 57,06 | 625 | 1965 | 45 | M14x1,50 | 17 | SUPERTURISMO GT | 8x18 | 18,00 | 8,00 | W0166920282 | 1 | S | 20031020 | 20031119 | 5x112 |  | 35 | 81710249 | L | S17D36 | B | LB56 |  |  | VIA | DK | YES |  |  | T | Teilegutachten (PB+VB) | 1 | No car modifications required | 225/40 R18---TAU071-235/40 R18---TAU071-245/35 R18---TAU071-255/35 R18-R--TAU071 | AfterMarket OZ | MAX 650 KG | RACE SILVER + BLACK LETTERING | Racing | 8027529000320 | OZ | 8,86 |  |  | Serie L - ext.diam.75 mm | 570x570x280 | 1 | 125-162 | e1*98/14*0177*00 | bar: Area 1
AUDI | A4 | A4 8H CABRIO | 8H | 04/2002 | 06/2008 | 5x112 | 57,06 | 625 | 1965 | 45 | M14x1,50 | 17 | SUPERTURISMO LM | 8x18 | 18,00 | 8,00 | W0185420519 | 1 |  |  |  | 5x112 |  | 35 | 81710249 | L | S17D36 | B | LB56 | TÜV |  |  | DK | YES |  |  | T | Teilegutachten (PB+VB) | 1 | No car modifications required | 225/40 R18---TAU071-235/40 R18---TAU071-245/35 R18---TAU071-255/35 R18-R--TAU071 | AfterMarket OZ | MAX 690 KG | MATT RACE SILVER + BLACK LETTERING | Racing | 8027529043464 | OZ | 11,96 |  |  | Serie L - ext.diam.75 mm | 570x570x280 | 1 | 125-162 | e1*98/14*0177*00 | bar: Area 1
AUDI | A4 | A4 8H CABRIO | 8H | 04/2002 | 06/2008 | 5x112 | 57,06 | 625 | 1965 | 45 | M14x1,50 | 17 | SUPERTURISMO LM | 8x18 | 18,00 | 8,00 | W0185420546 | 1 |  |  |  | 5x112 |  | 35 | 81710249 | L | S17D36 | B | LB56 | TÜV |  |  | DK | YES |  |  | T | Teilegutachten (PB+VB) | 1 | No car modifications required | 225/40 R18---TAU071-235/40 R18---TAU071-245/35 R18---TAU071-255/35 R18-R--TAU071 | AfterMarket OZ | MAX 690 KG | MATT GRAPHITE + SILVER LETTERING | Racing | 8027529043471 | OZ | 11,96 |  |  | Serie L - ext.diam.75 mm | 570x570x280 | 1 | 125-162 | e1*98/14*0177*00 | bar: Area 1
AUDI | A4 | A4 8H CABRIO | 8H | 04/2002 | 06/2008 | 5x112 | 57,06 | 625 | 1965 | 45 | M14x1,50 | 17 | ULTRALEGGERA | 8x18 | 18,00 | 8,00 | W0171220222 | 1 |  |  |  | 5x112 |  | 35 | 81710249 | L | S17D36 | B | LB56 | TÜV |  |  | DK | YES |  |  | T | Teilegutachten (PB+VB) | 1 | No car modifications required | 225/40 R18---TAU071-235/40 R18---TAU071-245/35 R18---TAU071-255/35 R18-R--TAU071 | AfterMarket OZ | MAX 675 KG | MATT GRAPHIT SILVER | Racing | 8027529001853 | OZ | 10,19 |  |  | Serie L - ext.diam.75 mm | 570x570x280 | 1 | 125-162 | e1*98/14*0177*00 | bar: Area 1
AUDI | A4 | A4 8H CABRIO | 8H | 04/2002 | 06/2008 | 5x112 | 57,06 | 625 | 1965 | 45 | M14x1,50 | 17 | ULTRALEGGERA | 8x18 | 18,00 | 8,00 | W0171220253 | 1 | S | 20061026 | 20061125 | 5x112 |  | 35 | 81710249 | L | S17D36 | B | LB56 | TÜV |  |  | DK | YES |  |  | T | Teilegutachten (PB+VB) | 1 | No car modifications required | 225/40 R18---TAU071-235/40 R18---TAU071-245/35 R18---TAU071-255/35 R18-R--TAU071 | AfterMarket OZ | MAX 675 KG | MATT BLACK | Racing | 8027529001860 | OZ | 10,19 |  |  | Serie L - ext.diam.75 mm | 570x570x280 | 1 | 125-162 | e1*98/14*0177*00 | bar: Area 1
AUDI | A4 | A4 8H CABRIO | 8H | 04/2002 | 06/2008 | 5x112 | 57,06 | 625 | 1965 | 45 | M14x1,50 | 17 | ULTRALEGGERA | 8x18 | 18,00 | 8,00 | W0171220261 | 1 | S | 20060110 | 20060209 | 5x112 |  | 35 | 81710249 | L | S17D36 | B | LB56 | TÜV |  |  | DK | YES |  |  | T | Teilegutachten (PB+VB) | 1 | No car modifications required | 225/40 R18---TAU071-235/40 R18---TAU071-245/35 R18---TAU071-255/35 R18-R--TAU071 | AfterMarket OZ | MAX 675 KG | CHRYSTAL TITANIUM | Racing | 8027529001877 | OZ | 10,19 |  |  | Serie L - ext.diam.75 mm | 570x570x280 | 1 | 125-162 | e1*98/14*0177*00 | bar: Area 1
AUDI | A4 | A4 8H CABRIO | 8H | 04/2002 | 06/2008 | 5x112 | 57,06 | 625 | 1965 | 45 | M14x1,50 | 17 | ULTRALEGGERA | 8x18 | 18,00 | 8,00 | W0171220322 | 1 | S | 20090317 | 20090416 | 5x112 |  | 45 | 81710249 | L | S17D36 | B | LB56 | TÜV |  |  | DK | YES |  |  | T | Teilegutachten (PB+VB) | 1 | No car modifications required | 225/40 R18---TAU071-235/40 R18---TAU071-245/35 R18---TAU071-255/35 R18-R--TAU071 | AfterMarket OZ | MAX 570 KG | MATT GRAPHIT SILVER | Racing | 8027529001884 | OZ | 10,16 |  |  | Serie L - ext.diam.75 mm | 570x570x280 | 1 | 125-162 | e1*98/14*0177*00 | bar: Area 1
AUDI | A4 | A4 8H CABRIO | 8H | 04/2002 | 06/2008 | 5x112 | 57,06 | 625 | 1965 | 45 | M14x1,50 | 17 | ULTRALEGGERA | 8x18 | 18,00 | 8,00 | W0171220353 | 1 | S | 20090317 | 20090416 | 5x112 |  | 45 | 81710249 | L | S17D36 | B | LB56 | TÜV |  |  | DK | YES |  |  | T | Teilegutachten (PB+VB) | 1 | No car modifications required | 225/40 R18---TAU071-235/40 R18---TAU071-245/35 R18---TAU071-255/35 R18-R--TAU071 | AfterMarket OZ | MAX 570 KG | MATT BLACK | Racing | 8027529001891 | OZ | 10,16 |  |  | Serie L - ext.diam.75 mm | 570x570x280 | 1 | 125-162 | e1*98/14*0177*00 | bar: Area 1
AUDI | A4 | A4 8H CABRIO | 8H | 04/2002 | 06/2008 | 5x112 | 57,06 | 625 | 1965 | 45 | M14x1,50 | 17 | ULTRALEGGERA | 8x18 | 18,00 | 8,00 | W0171220361 | 1 | S | 20090317 | 20090416 | 5x112 |  | 45 | 81710249 | L | S17D36 | B | LB56 | TÜV |  |  | DK | YES |  |  | T | Teilegutachten (PB+VB) | 1 | No car modifications required | 225/40 R18---TAU071-235/40 R18---TAU071-245/35 R18---TAU071-255/35 R18-R--TAU071 | AfterMarket OZ | MAX 570 KG | CHRYSTAL TITANIUM | Racing | 8027529001907 | OZ | 10,16 |  |  | Serie L - ext.diam.75 mm | 570x570x280 | 1 | 125-162 | e1*98/14*0177*00 | bar: Area 1
AUDI | A4 | A4 8H CABRIO | 8H | 04/2002 | 06/2008 | 5x112 | 57,06 | 625 | 1965 | 45 | M14x1,50 | 17 | VERSILIA | 8x18 | 18,00 | 8,00 | W01815204N6 | 1 |  |  |  | 5x112 |  | 35 | 81710249 | L | S17D36 | B | LB56 | TÜV |  |  | DK | YES |  |  | T | Teilegutachten (PB+VB) | 1 | No car modifications required | 225/40 R18---TAU071-235/40 R18---TAU071-245/35 R18---TAU071-255/35 R18-R--TAU071 | AfterMarket OZ | MAX 760 KG | MATT RACE SILVER | All-Terrain | 8027529052220 | OZ | 14,77 |  |  | Serie L - ext.diam.75 mm | 570x570x280 | 1 | 125-162 | e1*98/14*0177*00 | bar: Area 1
AUDI | A4 | A4 8H CABRIO | 8H | 04/2002 | 06/2008 | 5x112 | 57,06 | 625 | 1965 | 45 | M14x1,50 | 17 | VERSILIA | 8x18 | 18,00 | 8,00 | W0181520454 | 1 | S | 20080904 | 20081004 | 5x112 |  | 35 | 81710249 | L | S17D36 | B | LB56 | TÜV |  |  | DK | YES |  |  | T | Teilegutachten (PB+VB) | 1 | No car modifications required | 225/40 R18---TAU071-235/40 R18---TAU071-245/35 R18---TAU071-255/35 R18-R--TAU071 | AfterMarket OZ | MAX 760 KG | MATT BLACK + DIAMOND-CUT | All-Terrain | 8027529031218 | OZ | 14,80 |  |  | Serie L - ext.diam.75 mm | 570x570x280 | 1 | 125-162 | e1*98/14*0177*00 | bar: Area 1
AUDI | A4 | A4 8H CABRIO | 8H | 04/2002 | 06/2008 | 5x112 | 57,06 | 625 | 1965 | 45 | M14x1,50 | 17 | VITTORIA | 8x18 | 18,00 | 8,00 | W0188520173 | 1 | S | 20110913 | 20111013 | 5x112 |  | 35 | 81710451 | L | S17D36 | B |  | TÜV |  |  | DK | YES |  |  | T | Teilegutachten (PB+VB) | 1 | No car modifications required | 225/40 R18---TAU071-235/40 R18---TAU071-245/35 R18---TAU071-255/35 R18-R--TAU071 | AfterMarket OZ | MAX 750 KG | MATT DARK GRAPHITE | Via Veneto | 8027529069723 | OZ | 13,39 |  |  | Serie L - ext.diam.75 mm | 567x567x274 | 1 | 125-162 | e1*98/14*0177*00 | bar: Area 1
AUDI | A4 | A4 8H CABRIO | 8H | 04/2002 | 06/2008 | 5x112 | 57,06 | 625 | 1965 | 45 | M14x1,50 | 17 | WAVE | 8x18 | 18,00 | 8,00 | W8501820254 | 1 |  |  |  | 5x112 |  | 35 | 81710249 | L | S17D36 | B | LB56 | TÜV |  |  | DK | YES |  |  | T | Teilegutachten (PB+VB) | 1 | No car modifications required | 225/40 R18---TAU071-235/40 R18---TAU071-245/35 R18---TAU071-255/35 R18-R--TAU071 | AfterMarket OZ | MAX 690 KG | MATT BLACK + DIAMOND-CUT | X-Line | 8027529045680 | OZ | 13,46 |  |  | Serie L - ext.diam.75 mm | 568x568x274 | 1 | 125-162 | e1*98/14*0177*00 | bar: Area 1
AUDI | A4 | A4 8H CABRIO | 8H | 04/2002 | 06/2008 | 5x112 | 57,06 | 625 | 1965 | 45 | M14x1,50 | 17 | X5B | 8x18 | 18,00 | 8,00 | W85064202N5 | 1 |  |  |  | 5x112 |  | 35 | 81710451 | L | S17D36 | B |  |  | KBA |  | DK | YES |  |  | K | KBA (ABE+VB) | 1 | No car modifications required | 225/40 R18---TAU071-235/40 R18---TAU071-245/35 R18---TAU071-255/35 R18-R--TAU071 | AfterMarket OZ | MAX 730 KG | MATT GRAPHITE DIAMOND CUT | X-Line | 8027529078008 | OZ | 13,84 |  |  | Serie L - ext.diam.75 mm | 568x568x274 | 1 | 125-162 | e1*98/14*0177*00 | bar: Area 1
AUDI | A4 | A4 8H CABRIO | 8H | 04/2002 | 06/2008 | 5x112 | 57,06 | 625 | 1965 | 45 | M14x1,50 | 17 | FORMULA HLT | 9x18 | 18,00 | 9,00 | W01906201G1 | 1 | S | 20121011 | 20121110 | 5x112 |  | 35 | 81710451 | L | S17D36 | B |  |  |  |  | DK | YES | C0270 | REAR | N | No Certificate | 1 | No car modifications required | 225/40 R18---TCOMBI-235/40 R18---TCOMBI-245/35 R18---TCOMBI-255/35 R18-R--TCOMBI | AfterMarket OZ | MAX 630 KG | GRIGIO CORSA | I-Tech | 8027529081930 | OZ | 11,93 |  |  | Serie L - ext.diam.75 mm | 567x567x299 | 1 | 125-162 | e1*98/14*0177*00 | bar: Area 1
AUDI | A4 | A4 8H CABRIO | 8H | 04/2002 | 06/2008 | 5x112 | 57,06 | 625 | 1965 | 45 | M14x1,50 | 17 | DAVID | 8x19 | 19,00 | 8,00 | W01870203N5 | 1 |  |  |  | 5x112 |  | 35 | 81710451 | L | S17D36 | B |  | TÜV |  |  | DK | YES |  |  | T | Teilegutachten (PB+VB) | 1 | No car modifications required | 225/35 R19---TCOMBI-235/35 R19---TCOMBI | AfterMarket OZ | MAX 690 KG | MATT GRAPHITE DIAMOND CUT | Via Veneto | 8027529053432 | OZ | 14,32 |  |  | Serie L - ext.diam.75 mm | 592x592x274 | 1 | 125-162 | e1*98/14*0177*00 | bar: Area 1
AUDI | A4 | A4 8H CABRIO | 8H | 04/2002 | 06/2008 | 5x112 | 57,06 | 625 | 1965 | 45 | M14x1,50 | 17 | ENERGY | 8x19 | 19,00 | 8,00 | W8503420154 | 1 |  |  |  | 5x112 |  | 35 | 81710249 | L | S17D36 | B | LB56 | TÜV |  |  | DK | YES |  |  | T | Teilegutachten (PB+VB) | 1 | No car modifications required | 225/35 R19---TCOMBI-235/35 R19---TCOMBI | AfterMarket OZ | MAX 720 KG | MATT BLACK + DIAMOND-CUT | X-Line | 8027529045833 | OZ | 14,50 |  |  | Serie L - ext.diam.75 mm | 593x593x274 | 1 | 125-162 | e1*98/14*0177*00 | bar: Area 1
AUDI | A4 | A4 8H CABRIO | 8H | 04/2002 | 06/2008 | 5x112 | 57,06 | 625 | 1965 | 45 | M14x1,50 | 17 | ITALIA 150 | 8x19 | 19,00 | 8,00 | W01889203R4 | 1 |  |  |  | 5x112 |  | 35 | 81710451 | L | S17D36 | B |  | TÜV |  |  | DK | YES |  |  | T | Teilegutachten (PB+VB) | 1 | No car modifications required | 225/35 R19---TCOMBI-235/35 R19---TCOMBI | AfterMarket OZ | MAX 750 KG | MATT RACE SILVER DIAMOND CUT | Racing | 8027529070347 | OZ | 13,31 |  |  | Serie L - ext.diam.75 mm | 592x592x274 | 1 | 125-162 | e1*98/14*0177*00 | bar: Area 1
AUDI | A4 | A4 8H CABRIO | 8H | 04/2002 | 06/2008 | 5x112 | 57,06 | 625 | 1965 | 45 | M14x1,50 | 17 | ITALIA 150 | 8x19 | 19,00 | 8,00 | W0188920349 | 1 |  |  |  | 5x112 |  | 35 | 81710451 | L | S17D36 | B |  | TÜV |  |  | DK | YES |  |  | T | Teilegutachten (PB+VB) | 1 | No car modifications required | 225/35 R19---TCOMBI-235/35 R19---TCOMBI | AfterMarket OZ | MAX 750 KG | MATT DARK GRAPHITE DIAMOND CUT | Racing | 8027529070330 | OZ | 13,31 |  |  | Serie L - ext.diam.75 mm | 592x592x274 | 1 | 125-162 | e1*98/14*0177*00 | bar: Area 1
AUDI | A4 | A4 8H CABRIO | 8H | 04/2002 | 06/2008 | 5x112 | 57,06 | 625 | 1965 | 45 | M14x1,50 | 17 | LOUNGE 10 | 8x19 | 19,00 | 8,00 | W8505520254 | 1 | S | 20110726 | 20110825 | 5x112 |  | 35 | 81710451 | L | S17D36 | B |  | TÜV |  |  | DK | YES |  |  | T | Teilegutachten (PB+VB) | 1 | No car modifications required | 225/35 R19---TCOMBI-235/35 R19---TCOMBI | AfterMarket OZ | MAX 750 KG | MATT BLACK + DIAMOND-CUT | X-Line | 8027529066036 | OZ | 14,31 |  |  | Serie L - ext.diam.75 mm | 593x593x274 | 1 | 125-162 | e1*98/14*0177*00 | bar: Area 1
AUDI | A4 | A4 8H CABRIO | 8H | 04/2002 | 06/2008 | 5x112 | 57,06 | 625 | 1965 | 45 | M14x1,50 | 17 | LOUNGE 10 | 8x19 | 19,00 | 8,00 | W8505520275 | 1 | S | 20110726 | 20110825 | 5x112 |  | 35 | 81710451 | L | S17D36 | B |  | TÜV |  |  | DK | YES |  |  | T | Teilegutachten (PB+VB) | 1 | No car modifications required | 225/35 R19---TCOMBI-235/35 R19---TCOMBI | AfterMarket OZ | MAX 750 KG | METAL SILVER + DIAMOND CUT | X-Line | 8027529066043 | OZ | 14,31 |  |  | Serie L - ext.diam.75 mm | 593x593x274 | 1 | 125-162 | e1*98/14*0177*00 | bar: Area 1
AUDI | A4 | A4 8H CABRIO | 8H | 04/2002 | 06/2008 | 5x112 | 57,06 | 625 | 1965 | 45 | M14x1,50 | 17 | SUPERTURISMO GT | 8x19 | 19,00 | 8,00 | W01690201P5 | 1 | S | 20121012 | 20121111 | 5x112 |  | 35 | 81710249 | L | S17D36 | B | LB56 | TÜV |  |  | DK | YES |  |  | T | Teilegutachten (PB+VB) | 1 | No car modifications required | 225/35 R19---TCOMBI-235/35 R19---TCOMBI | AfterMarket OZ | MAX 705 KG | GRIGIO CORSA+BLACK LETTERING | Racing | 8027529081749 | OZ | 13,82 |  |  | Serie L - ext.diam.75 mm | 592x592x274 | 1 | 125-162 | e1*98/14*0177*00 | bar: Area 1
AUDI | A4 | A4 8H CABRIO | 8H | 04/2002 | 06/2008 | 5x112 | 57,06 | 625 | 1965 | 45 | M14x1,50 | 17 | SUPERTURISMO GT | 8x19 | 19,00 | 8,00 | W0169020179 | 1 | S | 20080709 | 20080808 | 5x112 |  | 35 | 81710249 | L | S17D36 | B | LB56 | TÜV |  |  | DK | YES |  |  | T | Teilegutachten (PB+VB) | 1 | No car modifications required | 225/35 R19---TCOMBI-235/35 R19---TCOMBI | AfterMarket OZ | MAX 705 KG | MATT BLACK + RED LETTERING | Racing | 8027529001174 | OZ | 13,82 |  |  | Serie L - ext.diam.75 mm | 592x592x274 | 1 | 125-162 | e1*98/14*0177*00 | bar: Area 1
AUDI | A4 | A4 8H CABRIO | 8H | 04/2002 | 06/2008 | 5x112 | 57,06 | 625 | 1965 | 45 | M14x1,50 | 17 | SUPERTURISMO GT | 8x19 | 19,00 | 8,00 | W0169020182 | 1 | S | 20040914 | 20041014 | 5x112 |  | 35 | 81710249 | L | S17D36 | B | LB56 | TÜV |  |  | DK | YES |  |  | T | Teilegutachten (PB+VB) | 1 | No car modifications required | 225/35 R19---TCOMBI-235/35 R19---TCOMBI | AfterMarket OZ | MAX 705 KG | RACE SILVER + BLACK LETTERING | Racing | 8027529001181 | OZ | 13,82 |  |  | Serie L - ext.diam.75 mm | 592x592x274 | 1 | 125-162 | e1*98/14*0177*00 | bar: Area 1
AUDI | A4 | A4 8H CABRIO | 8H | 04/2002 | 06/2008 | 5x112 | 57,06 | 625 | 1965 | 45 | M14x1,50 | 17 | ULTRALEGGERA | 8x19 | 19,00 | 8,00 | W0171320253 | 1 | S | 20061207 | 20070106 | 5x112 |  | 45 | 81710249 | L | S17D36 | B | LB56 | TÜV |  |  | DK | YES |  |  | T | Teilegutachten (PB+VB) | 1 | No car modifications required | 225/35 R19---TCOMBI-235/35 R19---TCOMBI | AfterMarket OZ | MAX 680 KG | MATT BLACK | Racing | 8027529002157 | OZ | 10,91 |  |  | Serie L - ext.diam.75 mm | 592x592x274 | 1 | 125-162 | e1*98/14*0177*00 | bar: Area 1
AUDI | A4 | A4 8H CABRIO | 8H | 04/2002 | 06/2008 | 5x112 | 57,06 | 625 | 1965 | 45 | M14x1,50 | 17 | ULTRALEGGERA | 8x19 | 19,00 | 8,00 | W0171320653 | 1 | S | 20100121 | 20100220 | 5x112 |  | 41 | 81710249 | L | S17D36 | B | LB56 | TÜV |  |  | DK | YES |  |  | T | Teilegutachten (PB+VB) | 1 | No car modifications required | 225/35 R19---TCOMBI-235/35 R19---TCOMBI | AfterMarket OZ | MAX 680 KG | MATT BLACK | Racing | 8027529048742 | OZ | 10,91 |  |  | Serie L - ext.diam.75 mm | 592x592x274 | 1 | 125-162 | e1*98/14*0177*00 | bar: Area 1
AUDI | A4 | A4 8H CABRIO | 8H | 04/2002 | 06/2008 | 5x112 | 57,06 | 625 | 1965 | 45 | M14x1,50 | 17 | ULTRALEGGERA | 8x19 | 19,00 | 8,00 | W0171320661 | 1 | S | 20081103 | 20081203 | 5x112 |  | 41 | 81710249 | L | S17D36 | B | LB56 | TÜV |  |  | DK | YES |  |  | T | Teilegutachten (PB+VB) | 1 | No car modifications required | 225/35 R19---TCOMBI-235/35 R19---TCOMBI | AfterMarket OZ | MAX 680 KG | CHRYSTAL TITANIUM | Racing | 8027529002218 | OZ | 10,91 |  |  | Serie L - ext.diam.75 mm | 592x592x274 | 1 | 125-162 | e1*98/14*0177*00 | bar: Area 1
AUDI | A4 | A4 8H CABRIO | 8H | 04/2002 | 06/2008 | 5x112 | 57,06 | 625 | 1965 | 45 | M14x1,50 | 17 | ULTRALEGGERA HLT | 8x19 | 19,00 | 8,00 | W01713201AN6 | 3 | S | 20120302 | 20120401 | 5x112 |  | 35 | 81710261 | XL | S17D36 | B | LB56 | TÜV |  |  | DK | YES |  |  | T | Teilegutachten (PB+VB) | 1 | No car modifications required | 225/35 R19---TCOMBI-235/35 R19---TCOMBI | AfterMarket OZ | MAX 680 KG | MATT RACE SILVER | I-Tech | 8027529073195 | OZ | 11,04 |  |  | Serie XL - ext.diam.79 mm | 592x592x274 | 1 | 125-162 | e1*98/14*0177*00 | bar: Area 1
AUDI | A4 | A4 8H CABRIO | 8H | 04/2002 | 06/2008 | 5x112 | 57,06 | 625 | 1965 | 45 | M14x1,50 | 17 | ULTRALEGGERA HLT | 8x19 | 19,00 | 8,00 | W01713201AP3 | 3 | S | 20121203 | 20130102 | 5x112 |  | 35 | 81710261 | XL | S17D36 | B | LB56 | TÜV |  |  | DK | YES |  |  | T | Teilegutachten (PB+VB) | 1 | No car modifications required | 225/35 R19---TCOMBI-235/35 R19---TCOMBI | AfterMarket OZ | MAX 680 KG | ACID GREEN | I-Tech | 8027529083798 | OZ | 11,04 |  |  | Serie XL - ext.diam.79 mm | 592x592x274 | 1 | 125-162 | e1*98/14*0177*00 | bar: Area 1
AUDI | A4 | A4 8H CABRIO | 8H | 04/2002 | 06/2008 | 5x112 | 57,06 | 625 | 1965 | 45 | M14x1,50 | 17 | ULTRALEGGERA HLT | 8x19 | 19,00 | 8,00 | W01713201A22 | 3 | S | 20120302 | 20120401 | 5x112 |  | 35 | 81710261 | XL | S17D36 | B | LB56 | TÜV |  |  | DK | YES |  |  | T | Teilegutachten (PB+VB) | 1 | No car modifications required | 225/35 R19---TCOMBI-235/35 R19---TCOMBI | AfterMarket OZ | MAX 680 KG | MATT GRAPHIT SILVER | I-Tech | 8027529073188 | OZ | 11,04 |  |  | Serie XL - ext.diam.79 mm | 592x592x274 | 1 | 125-162 | e1*98/14*0177*00 | bar: Area 1
AUDI | A4 | A4 8H CABRIO | 8H | 04/2002 | 06/2008 | 5x112 | 57,06 | 625 | 1965 | 45 | M14x1,50 | 17 | ULTRALEGGERA HLT | 8x19 | 19,00 | 8,00 | W01713201A30 | 3 | S | 20120302 | 20120401 | 5x112 |  | 35 | 81710261 | XL | S17D36 | B | LB56 | TÜV |  |  | DK | YES |  |  | T | Teilegutachten (PB+VB) | 1 | No car modifications required | 225/35 R19---TCOMBI-235/35 R19---TCOMBI | AfterMarket OZ | MAX 680 KG | WHITE | I-Tech | 8027529073140 | OZ | 11,04 |  |  | Serie XL - ext.diam.79 mm | 592x592x274 | 1 | 125-162 | e1*98/14*0177*00 | bar: Area 1
AUDI | A4 | A4 8H CABRIO | 8H | 04/2002 | 06/2008 | 5x112 | 57,06 | 625 | 1965 | 45 | M14x1,50 | 17 | ULTRALEGGERA HLT | 8x19 | 19,00 | 8,00 | W01713201A53 | 1 | S | 20120302 | 20120401 | 5x112 |  | 35 | 81710261 | XL | S17D36 | B | LB56 | TÜV |  |  | DK | YES |  |  | T | Teilegutachten (PB+VB) | 1 | No car modifications required | 225/35 R19---TCOMBI-235/35 R19---TCOMBI | AfterMarket OZ | MAX 680 KG | MATT BLACK | I-Tech | 8027529073133 | OZ | 10,99 |  |  | Serie XL - ext.diam.79 mm | 592x592x274 | 1 | 125-162 | e1*98/14*0177*00 | bar: Area 1
AUDI | A4 | A4 8H CABRIO | 8H | 04/2002 | 06/2008 | 5x112 | 57,06 | 625 | 1965 | 45 | M14x1,50 | 17 | ULTRALEGGERA HLT | 8x19 | 19,00 | 8,00 | W01713201A71 | 3 | S | 20120302 | 20120401 | 5x112 |  | 35 | 81710261 | XL | S17D36 | B | LB56 | TÜV |  |  | DK | YES |  |  | T | Teilegutachten (PB+VB) | 1 | No car modifications required | 225/35 R19---TCOMBI-235/35 R19---TCOMBI | AfterMarket OZ | MAX 680 KG | ORANGE | I-Tech | 8027529073164 | OZ | 11,04 |  |  | Serie XL - ext.diam.79 mm | 592x592x274 | 1 | 125-162 | e1*98/14*0177*00 | bar: Area 1
AUDI | A4 | A4 8H CABRIO | 8H | 04/2002 | 06/2008 | 5x112 | 57,06 | 625 | 1965 | 45 | M14x1,50 | 17 | ULTRALEGGERA HLT | 8x19 | 19,00 | 8,00 | W01713201A76 | 3 | S | 20120302 | 20120401 | 5x112 |  | 35 | 81710261 | XL | S17D36 | B | LB56 | TÜV |  |  | DK | YES |  |  | T | Teilegutachten (PB+VB) | 1 | No car modifications required | 225/35 R19---TCOMBI-235/35 R19---TCOMBI | AfterMarket OZ | MAX 680 KG | RACE GOLD | I-Tech | 8027529073171 | OZ | 11,04 |  |  | Serie XL - ext.diam.79 mm | 592x592x274 | 1 | 125-162 | e1*98/14*0177*00 | bar: Area 1
AUDI | A4 | A4 8H CABRIO | 8H | 04/2002 | 06/2008 | 5x112 | 57,06 | 625 | 1965 | 45 | M14x1,50 | 17 | ULTRALEGGERA HLT | 8x19 | 19,00 | 8,00 | W01713201A84 | 3 | S | 20120302 | 20120401 | 5x112 |  | 35 | 81710261 | XL | S17D36 | B | LB56 | TÜV |  |  | DK | YES |  |  | T | Teilegutachten (PB+VB) | 1 | No car modifications required | 225/35 R19---TCOMBI-235/35 R19---TCOMBI | AfterMarket OZ | MAX 680 KG | RED | I-Tech | 8027529073157 | OZ | 11,04 |  |  | Serie XL - ext.diam.79 mm | 592x592x274 | 1 | 125-162 | e1*98/14*0177*00 | bar: Area 1
AUDI | A4 | A4 8H CABRIO | 8H | 04/2002 | 06/2008 | 5x112 | 57,06 | 625 | 1965 | 45 | M14x1,50 | 17 | ULTRALEGGERA HLT | 8x19 | 19,00 | 8,00 | W01713202AN6 | 3 | S | 20120302 | 20120401 | 5x112 |  | 45 | 81710249 | L | S17D36 | B | LB56 | TÜV |  |  | DK | YES |  |  | T | Teilegutachten (PB+VB) | 1 | No car modifications required | 225/35 R19---TCOMBI-235/35 R19---TCOMBI | AfterMarket OZ | MAX 680 KG | MATT RACE SILVER | I-Tech | 8027529073263 | OZ | 11,04 |  |  | Serie L - ext.diam.75 mm | 592x592x274 | 1 | 125-162 | e1*98/14*0177*00 | bar: Area 1
AUDI | A4 | A4 8H CABRIO | 8H | 04/2002 | 06/2008 | 5x112 | 57,06 | 625 | 1965 | 45 | M14x1,50 | 17 | ULTRALEGGERA HLT | 8x19 | 19,00 | 8,00 | W01713202AP3 | 3 | S | 20121203 | 20130102 | 5x112 |  | 45 | 81710249 | L | S17D36 | B | LB56 | TÜV |  |  | DK | YES |  |  | T | Teilegutachten (PB+VB) | 1 | No car modifications required | 225/35 R19---TCOMBI-235/35 R19---TCOMBI | AfterMarket OZ | MAX 680 KG | ACID GREEN | I-Tech | 8027529083804 | OZ | 11,04 |  |  | Serie L - ext.diam.75 mm | 592x592x274 | 1 | 125-162 | e1*98/14*0177*00 | bar: Area 1
AUDI | A4 | A4 8H CABRIO | 8H | 04/2002 | 06/2008 | 5x112 | 57,06 | 625 | 1965 | 45 | M14x1,50 | 17 | ULTRALEGGERA HLT | 8x19 | 19,00 | 8,00 | W01713202A22 | 3 | S | 20120302 | 20120401 | 5x112 |  | 45 | 81710249 | L | S17D36 | B | LB56 | TÜV |  |  | DK | YES |  |  | T | Teilegutachten (PB+VB) | 1 | No car modifications required | 225/35 R19---TCOMBI-235/35 R19---TCOMBI | AfterMarket OZ | MAX 680 KG | MATT GRAPHIT SILVER | I-Tech | 8027529073256 | OZ | 11,04 |  |  | Serie L - ext.diam.75 mm | 592x592x274 | 1 | 125-162 | e1*98/14*0177*00 | bar: Area 1
AUDI | A4 | A4 8H CABRIO | 8H | 04/2002 | 06/2008 | 5x112 | 57,06 | 625 | 1965 | 45 | M14x1,50 | 17 | ULTRALEGGERA HLT | 8x19 | 19,00 | 8,00 | W01713202A30 | 3 | S | 20120302 | 20120401 | 5x112 |  | 45 | 81710249 | L | S17D36 | B | LB56 | TÜV |  |  | DK | YES |  |  | T | Teilegutachten (PB+VB) | 1 | No car modifications required | 225/35 R19---TCOMBI-235/35 R19---TCOMBI | AfterMarket OZ | MAX 680 KG | WHITE | I-Tech | 8027529073218 | OZ | 11,04 |  |  | Serie L - ext.diam.75 mm | 592x592x274 | 1 | 125-162 | e1*98/14*0177*00 | bar: Area 1
AUDI | A4 | A4 8H CABRIO | 8H | 04/2002 | 06/2008 | 5x112 | 57,06 | 625 | 1965 | 45 | M14x1,50 | 17 | ULTRALEGGERA HLT | 8x19 | 19,00 | 8,00 | W01713202A53 | 1 | S | 20120302 | 20120401 | 5x112 |  | 45 | 81710249 | L | S17D36 | B | LB56 | TÜV |  |  | DK | YES |  |  | T | Teilegutachten (PB+VB) | 1 | No car modifications required | 225/35 R19---TCOMBI-235/35 R19---TCOMBI | AfterMarket OZ | MAX 680 KG | MATT BLACK | I-Tech | 8027529073201 | OZ | 10,91 |  |  | Serie L - ext.diam.75 mm | 592x592x274 | 1 | 125-162 | e1*98/14*0177*00 | bar: Area 1
AUDI | A4 | A4 8H CABRIO | 8H | 04/2002 | 06/2008 | 5x112 | 57,06 | 625 | 1965 | 45 | M14x1,50 | 17 | ULTRALEGGERA HLT | 8x19 | 19,00 | 8,00 | W01713202A71 | 3 | S | 20120302 | 20120401 | 5x112 |  | 45 | 81710249 | L | S17D36 | B | LB56 | TÜV |  |  | DK | YES |  |  | T | Teilegutachten (PB+VB) | 1 | No car modifications required | 225/35 R19---TCOMBI-235/35 R19---TCOMBI | AfterMarket OZ | MAX 680 KG | ORANGE | I-Tech | 8027529073232 | OZ | 11,04 |  |  | Serie L - ext.diam.75 mm | 592x592x274 | 1 | 125-162 | e1*98/14*0177*00 | bar: Area 1
AUDI | A4 | A4 8H CABRIO | 8H | 04/2002 | 06/2008 | 5x112 | 57,06 | 625 | 1965 | 45 | M14x1,50 | 17 | ULTRALEGGERA HLT | 8x19 | 19,00 | 8,00 | W01713202A76 | 3 | S | 20120302 | 20120401 | 5x112 |  | 45 | 81710249 | L | S17D36 | B | LB56 | TÜV |  |  | DK | YES |  |  | T | Teilegutachten (PB+VB) | 1 | No car modifications required | 225/35 R19---TCOMBI-235/35 R19---TCOMBI | AfterMarket OZ | MAX 680 KG | RACE GOLD | I-Tech | 8027529073249 | OZ | 11,04 |  |  | Serie L - ext.diam.75 mm | 592x592x274 | 1 | 125-162 | e1*98/14*0177*00 | bar: Area 1
AUDI | A4 | A4 8H CABRIO | 8H | 04/2002 | 06/2008 | 5x112 | 57,06 | 625 | 1965 | 45 | M14x1,50 | 17 | ULTRALEGGERA HLT | 8x19 | 19,00 | 8,00 | W01713202A84 | 3 | S | 20120302 | 20120401 | 5x112 |  | 45 | 81710249 | L | S17D36 | B | LB56 | TÜV |  |  | DK | YES |  |  | T | Teilegutachten (PB+VB) | 1 | No car modifications required | 225/35 R19---TCOMBI-235/35 R19---TCOMBI | AfterMarket OZ | MAX 680 KG | RED | I-Tech | 8027529073225 | OZ | 11,04 |  |  | Serie L - ext.diam.75 mm | 592x592x274 | 1 | 125-162 | e1*98/14*0177*00 | bar: Area 1
AUDI | A4 | A4 8H CABRIO | 8H | 04/2002 | 06/2008 | 5x112 | 57,06 | 625 | 1965 | 45 | M14x1,50 | 17 | ULTRALEGGERA HLT | 8x19 | 19,00 | 8,00 | W01713206AN6 | 3 | S | 20120302 | 20120401 | 5x112 |  | 41 | 81710249 | L | S17D36 | B | LB56 | TÜV |  |  | DK | YES |  |  | T | Teilegutachten (PB+VB) | 1 | No car modifications required | 225/35 R19---TCOMBI-235/35 R19---TCOMBI | AfterMarket OZ | MAX 680 KG | MATT RACE SILVER | I-Tech | 8027529073331 | OZ | 11,04 |  |  | Serie L - ext.diam.75 mm | 592x592x274 | 1 | 125-162 | e1*98/14*0177*00 | bar: Area 1
AUDI | A4 | A4 8H CABRIO | 8H | 04/2002 | 06/2008 | 5x112 | 57,06 | 625 | 1965 | 45 | M14x1,50 | 17 | ULTRALEGGERA HLT | 8x19 | 19,00 | 8,00 | W01713206AP3 | 3 | S | 20121203 | 20130102 | 5x112 |  | 41 | 81710249 | L | S17D36 | B | LB56 | TÜV |  |  | DK | YES |  |  | T | Teilegutachten (PB+VB) | 1 | No car modifications required | 225/35 R19---TCOMBI-235/35 R19---TCOMBI | AfterMarket OZ | MAX 680 KG | ACID GREEN | I-Tech | 8027529083811 | OZ | 11,04 |  |  | Serie L - ext.diam.75 mm | 592x592x274 | 1 | 125-162 | e1*98/14*0177*00 | bar: Area 1
AUDI | A4 | A4 8H CABRIO | 8H | 04/2002 | 06/2008 | 5x112 | 57,06 | 625 | 1965 | 45 | M14x1,50 | 17 | ULTRALEGGERA HLT | 8x19 | 19,00 | 8,00 | W01713206A22 | 3 | S | 20120302 | 20120401 | 5x112 |  | 41 | 81710249 | L | S17D36 | B | LB56 | TÜV |  |  | DK | YES |  |  | T | Teilegutachten (PB+VB) | 1 | No car modifications required | 225/35 R19---TCOMBI-235/35 R19---TCOMBI | AfterMarket OZ | MAX 680 KG | MATT GRAPHIT SILVER | I-Tech | 8027529073324 | OZ | 11,04 |  |  | Serie L - ext.diam.75 mm | 592x592x274 | 1 | 125-162 | e1*98/14*0177*00 | bar: Area 1
AUDI | A4 | A4 8H CABRIO | 8H | 04/2002 | 06/2008 | 5x112 | 57,06 | 625 | 1965 | 45 | M14x1,50 | 17 | ULTRALEGGERA HLT | 8x19 | 19,00 | 8,00 | W01713206A30 | 3 | S | 20120302 | 20120401 | 5x112 |  | 41 | 81710249 | L | S17D36 | B | LB56 | TÜV |  |  | DK | YES |  |  | T | Teilegutachten (PB+VB) | 1 | No car modifications required | 225/35 R19---TCOMBI-235/35 R19---TCOMBI | AfterMarket OZ | MAX 680 KG | WHITE | I-Tech | 8027529073287 | OZ | 11,04 |  |  | Serie L - ext.diam.75 mm | 592x592x274 | 1 | 125-162 | e1*98/14*0177*00 | bar: Area 1
AUDI | A4 | A4 8H CABRIO | 8H | 04/2002 | 06/2008 | 5x112 | 57,06 | 625 | 1965 | 45 | M14x1,50 | 17 | ULTRALEGGERA HLT | 8x19 | 19,00 | 8,00 | W01713206A53 | 1 | S | 20120302 | 20120401 | 5x112 |  | 41 | 81710249 | L | S17D36 | B | LB56 | TÜV |  |  | DK | YES |  |  | T | Teilegutachten (PB+VB) | 1 | No car modifications required | 225/35 R19---TCOMBI-235/35 R19---TCOMBI | AfterMarket OZ | MAX 680 KG | MATT BLACK | I-Tech | 8027529073270 | OZ | 10,91 |  |  | Serie L - ext.diam.75 mm | 592x592x274 | 1 | 125-162 | e1*98/14*0177*00 | bar: Area 1
AUDI | A4 | A4 8H CABRIO | 8H | 04/2002 | 06/2008 | 5x112 | 57,06 | 625 | 1965 | 45 | M14x1,50 | 17 | ULTRALEGGERA HLT | 8x19 | 19,00 | 8,00 | W01713206A71 | 3 | S | 20120302 | 20120401 | 5x112 |  | 41 | 81710249 | L | S17D36 | B | LB56 | TÜV |  |  | DK | YES |  |  | T | Teilegutachten (PB+VB) | 1 | No car modifications required | 225/35 R19---TCOMBI-235/35 R19---TCOMBI | AfterMarket OZ | MAX 680 KG | ORANGE | I-Tech | 8027529073300 | OZ | 11,04 |  |  | Serie L - ext.diam.75 mm | 592x592x274 | 1 | 125-162 | e1*98/14*0177*00 | bar: Area 1
AUDI | A4 | A4 8H CABRIO | 8H | 04/2002 | 06/2008 | 5x112 | 57,06 | 625 | 1965 | 45 | M14x1,50 | 17 | ULTRALEGGERA HLT | 8x19 | 19,00 | 8,00 | W01713206A76 | 3 | S | 20120302 | 20120401 | 5x112 |  | 41 | 81710249 | L | S17D36 | B | LB56 | TÜV |  |  | DK | YES |  |  | T | Teilegutachten (PB+VB) | 1 | No car modifications required | 225/35 R19---TCOMBI-235/35 R19---TCOMBI | AfterMarket OZ | MAX 680 KG | RACE GOLD | I-Tech | 8027529073317 | OZ | 11,04 |  |  | Serie L - ext.diam.75 mm | 592x592x274 | 1 | 125-162 | e1*98/14*0177*00 | bar: Area 1
AUDI | A4 | A4 8H CABRIO | 8H | 04/2002 | 06/2008 | 5x112 | 57,06 | 625 | 1965 | 45 | M14x1,50 | 17 | ULTRALEGGERA HLT | 8x19 | 19,00 | 8,00 | W01713206A84 | 3 | S | 20120302 | 20120401 | 5x112 |  | 41 | 81710249 | L | S17D36 | B | LB56 | TÜV |  |  | DK | YES |  |  | T | Teilegutachten (PB+VB) | 1 | No car modifications required | 225/35 R19---TCOMBI-235/35 R19---TCOMBI | AfterMarket OZ | MAX 680 KG | RED | I-Tech | 8027529073294 | OZ | 11,04 |  |  | Serie L - ext.diam.75 mm | 592x592x274 | 1 | 125-162 | e1*98/14*0177*00 | bar: Area 1
AUDI | A4 | A4 8H CABRIO | 8H | 04/2002 | 06/2008 | 5x112 | 57,06 | 625 | 1965 | 45 | M14x1,50 | 17 | VERSILIA | 8x19 | 19,00 | 8,00 | W01840201N6 | 1 |  |  |  | 5x112 |  | 35 | 81710249 | L | S17D36 | B | LB56 | TÜV |  |  | DK | YES |  |  | T | Teilegutachten (PB+VB) | 1 | No car modifications required | 225/35 R19---TCOMBI-235/35 R19---TCOMBI | AfterMarket OZ | MAX 775 KG | MATT RACE SILVER | All-Terrain | 8027529052282 | OZ | 16,42 |  |  | Serie L - ext.diam.75 mm | 592x592x274 | 1 | 125-162 | e1*98/14*0177*00 | bar: Area 1
AUDI | A4 | A4 8H CABRIO | 8H | 04/2002 | 06/2008 | 5x112 | 57,06 | 625 | 1965 | 45 | M14x1,50 | 17 | VERSILIA | 8x19 | 19,00 | 8,00 | W0184020154 | 1 | S | 20090511 | 20090610 | 5x112 |  | 35 | 81710249 | L | S17D36 | B | LB56 | TÜV |  |  | DK | YES |  |  | T | Teilegutachten (PB+VB) | 1 | No car modifications required | 225/35 R19---TCOMBI-235/35 R19---TCOMBI | AfterMarket OZ | MAX 775 KG | MATT BLACK + DIAMOND-CUT | All-Terrain | 8027529039375 | OZ | 16,42 |  |  | Serie L - ext.diam.75 mm | 592x592x274 | 1 | 125-162 | e1*98/14*0177*00 | bar: Area 1
AUDI | A4 | A4 8H CABRIO | 8H | 04/2002 | 06/2008 | 5x112 | 57,06 | 625 | 1965 | 45 | M14x1,50 | 17 | X5B | 8x19 | 19,00 | 8,00 | W85069201N5 | 1 | S | 20121005 | 20121104 | 5x112 |  | 35 | 81710451 | L | S17D36 | B |  |  |  |  | DK | YES |  |  | T | Teilegutachten (PB+VB) | 1 | No car modifications required | 225/35 R19---TCOMBI-235/35 R19---TCOMBI | AfterMarket OZ | MAX 730 KG | MATT GRAPHITE DIAMOND CUT | X-Line | 8027529079838 | OZ | 14,01 |  |  | Serie L - ext.diam.75 mm | 593x593x274 | 1 | 125-162 | e1*98/14*0177*00 | bar: Area 1
AUDI | A4 | A4 8H CABRIO | 8H | 04/2002 | 06/2008 | 5x112 | 57,06 | 625 | 1965 | 45 | M14x1,50 | 17 | EGO | 8½x19 | 19,00 | 8,50 | W8504820354 | 1 |  |  |  | 5x112 |  | 38 | 81710451 | L | S17D36 | B |  | TÜV |  |  | DK | YES |  |  | T | Teilegutachten (PB+VB) | 2 | Mods can be necessary to car | 225/35 R19-F--TCOMBI-235/35 R19---TCOMBI-255/30 R19-R--TCOMBI | AfterMarket OZ | MAX 750 KG | MATT BLACK + DIAMOND-CUT | X-Line | 8027529065565 | OZ | 14,31 |  |  | Serie L - ext.diam.75 mm | 593x593x287 | 1 | 125-162 | e1*98/14*0177*00 | bar: Area 1
AUDI | A4 | A4 8H CABRIO | 8H | 04/2002 | 06/2008 | 5x112 | 57,06 | 625 | 1965 | 45 | M14x1,50 | 17 | QUARANTA | 8½x19 | 19,00 | 8,50 | W01857203G2 | 1 |  |  |  | 5x112 |  | 38 | 81710249 | L | S17D36 | B |  | TÜV |  |  | DK | YES |  |  | T | Teilegutachten (PB+VB) | 2 | Mods can be necessary to car | 225/35 R19-F--TCOMBI-235/35 R19---TCOMBI-255/30 R19-R--TCOMBI | AfterMarket OZ | MAX 730 KG | GRIGIO CORSA DIAMANTATO | Via Veneto | 8027529052589 | OZ | 13,81 |  |  | Serie L - ext.diam.75 mm | 592x592x286 | 1 | 125-162 | e1*98/14*0177*00 | bar: Area 1
AUDI | A4 | A4 8H CABRIO | 8H | 04/2002 | 06/2008 | 5x112 | 57,06 | 625 | 1965 | 45 | M14x1,50 | 17 | SUPERTURISMO LM | 8½x19 | 19,00 | 8,50 | W0185220319 | 1 |  |  |  | 5x112 |  | 38 | 81710249 | L | S17D36 | B | LB56 | TÜV |  |  | DK | YES |  |  | T | Teilegutachten (PB+VB) | 2 | Mods can be necessary to car | 225/35 R19-F--TCOMBI-235/35 R19---TCOMBI-255/30 R19-R--TCOMBI | AfterMarket OZ | MAX 725 KG | MATT RACE SILVER + BLACK LETTERING | Racing | 8027529043624 | OZ | 13,21 |  |  | Serie L - ext.diam.75 mm | 592x592x286 | 1 | 125-162 | e1*98/14*0177*00 | bar: Area 1
AUDI | A4 | A4 8H CABRIO | 8H | 04/2002 | 06/2008 | 5x112 | 57,06 | 625 | 1965 | 45 | M14x1,50 | 17 | SUPERTURISMO LM | 8½x19 | 19,00 | 8,50 | W0185220346 | 1 |  |  |  | 5x112 |  | 38 | 81710249 | L | S17D36 | B | LB56 | TÜV |  |  | DK | YES |  |  | T | Teilegutachten (PB+VB) | 2 | Mods can be necessary to car | 225/35 R19-F--TCOMBI-235/35 R19---TCOMBI-255/30 R19-R--TCOMBI | AfterMarket OZ | MAX 725 KG | MATT GRAPHITE + SILVER LETTERING | Racing | 8027529043631 | OZ | 13,21 |  |  | Serie L - ext.diam.75 mm | 592x592x286 | 1 | 125-162 | e1*98/14*0177*00 | bar: Area 1
AUDI | A4 | A4 8H CABRIO | 8H | 04/2002 | 06/2008 | 5x112 | 57,06 | 625 | 1965 | 45 | M14x1,50 | 17 | ULTRALEGGERA HLT | 8½x19 | 19,00 | 8,50 | W01803203N6 | 3 | S | 20110912 | 20111012 | 5x112 |  | 38 | 81710249 | L | S17D36 | B | LB56 | TÜV |  |  | DK | YES |  |  | T | Teilegutachten (PB+VB) | 2 | Mods can be necessary to car | 225/35 R19-F--TCOMBI-235/35 R19---TCOMBI-255/30 R19-R--TCOMBI | AfterMarket OZ | MAX 715 KG | MATT RACE SILVER | I-Tech | 8027529068009 | OZ | 11,88 |  |  | Serie L - ext.diam.75 mm | 592x592x286 | 1 | 125-162 | e1*98/14*0177*00 | bar: Area 1
AUDI | A4 | A4 8H CABRIO | 8H | 04/2002 | 06/2008 | 5x112 | 57,06 | 625 | 1965 | 45 | M14x1,50 | 17 | ULTRALEGGERA HLT | 8½x19 | 19,00 | 8,50 | W01803203P3 | 3 | S | 20121203 | 20130102 | 5x112 |  | 38 | 81710249 | L | S17D36 | B | LB56 | TÜV |  |  | DK | YES |  |  | T | Teilegutachten (PB+VB) | 2 | Mods can be necessary to car | 225/35 R19-F--TCOMBI-235/35 R19---TCOMBI-255/30 R19-R--TCOMBI | AfterMarket OZ | MAX 715 KG | ACID GREEN | I-Tech | 8027529083897 | OZ | 11,88 |  |  | Serie L - ext.diam.75 mm | 592x592x286 | 1 | 125-162 | e1*98/14*0177*00 | bar: Area 1
AUDI | A4 | A4 8H CABRIO | 8H | 04/2002 | 06/2008 | 5x112 | 57,06 | 625 | 1965 | 45 | M14x1,50 | 17 | ULTRALEGGERA HLT | 8½x19 | 19,00 | 8,50 | W0180320322 | 3 | S | 20110912 | 20111012 | 5x112 |  | 38 | 81710249 | L | S17D36 | B | LB56 | TÜV |  |  | DK | YES |  |  | T | Teilegutachten (PB+VB) | 2 | Mods can be necessary to car | 225/35 R19-F--TCOMBI-235/35 R19---TCOMBI-255/30 R19-R--TCOMBI | AfterMarket OZ | MAX 715 KG | MATT GRAPHIT SILVER | I-Tech | 8027529067996 | OZ | 11,88 |  |  | Serie L - ext.diam.75 mm | 592x592x286 | 1 | 125-162 | e1*98/14*0177*00 | bar: Area 1
AUDI | A4 | A4 8H CABRIO | 8H | 04/2002 | 06/2008 | 5x112 | 57,06 | 625 | 1965 | 45 | M14x1,50 | 17 | ULTRALEGGERA HLT | 8½x19 | 19,00 | 8,50 | W0180320330 | 3 | S | 20110912 | 20111012 | 5x112 |  | 38 | 81710249 | L | S17D36 | B | LB56 | TÜV |  |  | DK | YES |  |  | T | Teilegutachten (PB+VB) | 2 | Mods can be necessary to car | 225/35 R19-F--TCOMBI-235/35 R19---TCOMBI-255/30 R19-R--TCOMBI | AfterMarket OZ | MAX 715 KG | WHITE | I-Tech | 8027529067958 | OZ | 11,88 |  |  | Serie L - ext.diam.75 mm | 592x592x286 | 1 | 125-162 | e1*98/14*0177*00 | bar: Area 1
AUDI | A4 | A4 8H CABRIO | 8H | 04/2002 | 06/2008 | 5x112 | 57,06 | 625 | 1965 | 45 | M14x1,50 | 17 | ULTRALEGGERA HLT | 8½x19 | 19,00 | 8,50 | W0180320353 | 1 | S | 20080728 | 20080827 | 5x112 |  | 38 | 81710249 | L | S17D36 | B | LB56 | TÜV |  |  | DK | YES |  |  | T | Teilegutachten (PB+VB) | 2 | Mods can be necessary to car | 225/35 R19-F--TCOMBI-235/35 R19---TCOMBI-255/30 R19-R--TCOMBI | AfterMarket OZ | MAX 715 KG | MATT BLACK | I-Tech | 8027529006377 | OZ | 11,88 |  |  | Serie L - ext.diam.75 mm | 592x592x286 | 1 | 125-162 | e1*98/14*0177*00 | bar: Area 1
AUDI | A4 | A4 8H CABRIO | 8H | 04/2002 | 06/2008 | 5x112 | 57,06 | 625 | 1965 | 45 | M14x1,50 | 17 | ULTRALEGGERA HLT | 8½x19 | 19,00 | 8,50 | W0180320371 | 3 | S | 20110912 | 20111012 | 5x112 |  | 38 | 81710249 | L | S17D36 | B | LB56 | TÜV |  |  | DK | YES |  |  | T | Teilegutachten (PB+VB) | 2 | Mods can be necessary to car | 225/35 R19-F--TCOMBI-235/35 R19---TCOMBI-255/30 R19-R--TCOMBI | AfterMarket OZ | MAX 715 KG | ORANGE | I-Tech | 8027529067972 | OZ | 11,88 |  |  | Serie L - ext.diam.75 mm | 592x592x286 | 1 | 125-162 | e1*98/14*0177*00 | bar: Area 1
AUDI | A4 | A4 8H CABRIO | 8H | 04/2002 | 06/2008 | 5x112 | 57,06 | 625 | 1965 | 45 | M14x1,50 | 17 | ULTRALEGGERA HLT | 8½x19 | 19,00 | 8,50 | W0180320376 | 3 | S | 20110912 | 20111012 | 5x112 |  | 38 | 81710249 | L | S17D36 | B | LB56 | TÜV |  |  | DK | YES |  |  | T | Teilegutachten (PB+VB) | 2 | Mods can be necessary to car | 225/35 R19-F--TCOMBI-235/35 R19---TCOMBI-255/30 R19-R--TCOMBI | AfterMarket OZ | MAX 715 KG | RACE GOLD | I-Tech | 8027529067989 | OZ | 11,88 |  |  | Serie L - ext.diam.75 mm | 592x592x286 | 1 | 125-162 | e1*98/14*0177*00 | bar: Area 1
AUDI | A4 | A4 8H CABRIO | 8H | 04/2002 | 06/2008 | 5x112 | 57,06 | 625 | 1965 | 45 | M14x1,50 | 17 | ULTRALEGGERA HLT | 8½x19 | 19,00 | 8,50 | W0180320384 | 3 | S | 20110912 | 20111012 | 5x112 |  | 38 | 81710249 | L | S17D36 | B | LB56 | TÜV |  |  | DK | YES |  |  | T | Teilegutachten (PB+VB) | 2 | Mods can be necessary to car | 225/35 R19-F--TCOMBI-235/35 R19---TCOMBI-255/30 R19-R--TCOMBI | AfterMarket OZ | MAX 715 KG | RED | I-Tech | 8027529067965 | OZ | 11,88 |  |  | Serie L - ext.diam.75 mm | 592x592x286 | 1 | 125-162 | e1*98/14*0177*00 | bar: Area 1
AUDI | A4 | A4 8H CABRIO | 8H | 04/2002 | 06/2008 | 5x112 | 57,06 | 625 | 1965 | 45 | M14x1,50 | 17 | VITTORIA | 8½x19 | 19,00 | 8,50 | W0188220073 | 1 | S | 20110913 | 20111013 | 5x112 |  | 30 | 81710451 | L | S17D36 | B |  | TÜV |  |  | DK | YES |  |  | T | Teilegutachten (PB+VB) | 2 | Mods can be necessary to car | 225/35 R19-F--TCOMBI-235/35 R19---TCOMBI-255/30 R19-R--TCOMBI | AfterMarket OZ | MAX 730 KG | MATT DARK GRAPHITE | Via Veneto | 8027529069655 | OZ | 14,46 |  |  | Serie L - ext.diam.75 mm | 592x592x286 | 1 | 125-162 | e1*98/14*0177*00 | bar: Area 1
AUDI | A4 | A4 8H CABRIO | 8H | 04/2002 | 06/2008 | 5x112 | 57,06 | 625 | 1965 | 45 | M14x1,50 | 17 | VITTORIA | 8½x19 | 19,00 | 8,50 | W0188220173 | 1 | S | 20110913 | 20111013 | 5x112 |  | 38 | 81710451 | L | S17D36 | B |  | TÜV |  |  | DK | YES |  |  | T | Teilegutachten (PB+VB) | 2 | Mods can be necessary to car | 225/35 R19-F--TCOMBI-235/35 R19---TCOMBI-255/30 R19-R--TCOMBI | AfterMarket OZ | MAX 730 KG | MATT DARK GRAPHITE | Via Veneto | 8027529069662 | OZ | 14,11 |  |  | Serie L - ext.diam.75 mm | 592x592x286 | 1 | 125-162 | e1*98/14*0177*00 | bar: Area 1
AUDI | A4 | A4 8H CABRIO | 8H | 04/2002 | 06/2008 | 5x112 | 57,06 | 625 | 1965 | 45 | M14x1,50 | 17 | CORTINA | 9x19 | 19,00 | 9,00 | W0188720049 | 1 |  |  |  | 5x112 |  | 30 | 81710535 | XL | S17D36 | B |  | TÜV |  |  | DK | YES |  |  | T | Teilegutachten (PB+VB) | 2 | Mods can be necessary to car | 225/35 R19---TCOMBI-235/35 R19---TCOMBI-255/30 R19-R--TCOMBI | AfterMarket OZ | MAX 850 KG | MATT DARK GRAPHITE DIAMOND CUT | All-Terrain | 8027529070460 | OZ | 16,03 |  |  | Serie XL - ext.diam.79 mm | 592x592x312 | 1 | 125-162 | e1*98/14*0177*00 | bar: Area 1
AUDI | A4 | A4 8H CABRIO | 8H | 04/2002 | 06/2008 | 5x112 | 57,06 | 625 | 1965 | 45 | M14x1,50 | 17 | CORTINA | 9x19 | 19,00 | 9,00 | W0188720053 | 1 |  |  |  | 5x112 |  | 30 | 81710535 | XL | S17D36 | B |  | TÜV |  |  | DK | YES |  |  | T | Teilegutachten (PB+VB) | 2 | Mods can be necessary to car | 225/35 R19---TCOMBI-235/35 R19---TCOMBI-255/30 R19-R--TCOMBI | AfterMarket OZ | MAX 850 KG | MATT BLACK | All-Terrain | 8027529070477 | OZ | 16,43 |  |  | Serie XL - ext.diam.79 mm | 592x592x312 | 1 | 125-162 | e1*98/14*0177*00 | bar: Area 1
AUDI | A4 | A4 8H CABRIO | 8H | 04/2002 | 06/2008 | 5x112 | 57,06 | 625 | 1965 | 45 | M14x1,50 | 17 | SARDEGNA | 9x19 | 19,00 | 9,00 | W0176620222 | 1 |  |  |  | 5x112 |  | 35 | 81710261 | XL | S17D36 | B | LB56 | TÜV |  |  | DK | YES | C0270 | REAR | T | Teilegutachten (PB+VB) | 2 | Mods can be necessary to car | 225/35 R19---TCOMBI-235/35 R19---TCOMBI-255/30 R19-R--TCOMBI | AfterMarket OZ | MAX 950 KG | MATT GRAPHIT SILVER | All-Terrain | 8027529046373 | OZ | 17,65 |  |  | Serie XL - ext.diam.79 mm | 592x592x312 | 1 | 125-162 | e1*98/14*0177*00 | bar: Area 1
AUDI | A4 | A4 8H CABRIO | 8H | 04/2002 | 06/2008 | 5x112 | 57,06 | 625 | 1965 | 45 | M14x1,50 | 17 | ULTRALEGGERA HLT | 9x19 | 19,00 | 9,00 | W01804201N6 | 3 | S | 20110912 | 20111012 | 5x112 |  | 30 | 81710249 | L | S17D36 | B | LB56 | TÜV |  |  | DK | YES |  |  | T | Teilegutachten (PB+VB) | 2 | Mods can be necessary to car | 225/35 R19---TCOMBI-235/35 R19---TCOMBI-255/30 R19-R--TCOMBI | AfterMarket OZ | MAX 695 KG | MATT RACE SILVER | I-Tech | 8027529068993 | OZ | 10,54 |  |  | Serie L - ext.diam.75 mm | 592x592x312 | 1 | 125-162 | e1*98/14*0177*00 | bar: Area 1
AUDI | A4 | A4 8H CABRIO | 8H | 04/2002 | 06/2008 | 5x112 | 57,06 | 625 | 1965 | 45 | M14x1,50 | 17 | ULTRALEGGERA HLT | 9x19 | 19,00 | 9,00 | W0180420122 | 3 | S | 20110912 | 20111012 | 5x112 |  | 30 | 81710249 | L | S17D36 | B | LB56 | TÜV |  |  | DK | YES |  |  | T | Teilegutachten (PB+VB) | 2 | Mods can be necessary to car | 225/35 R19---TCOMBI-235/35 R19---TCOMBI-255/30 R19-R--TCOMBI | AfterMarket OZ | MAX 695 KG | MATT GRAPHIT SILVER | I-Tech | 8027529068986 | OZ | 10,54 |  |  | Serie L - ext.diam.75 mm | 592x592x312 | 1 | 125-162 | e1*98/14*0177*00 | bar: Area 1
AUDI | A4 | A4 8H CABRIO | 8H | 04/2002 | 06/2008 | 5x112 | 57,06 | 625 | 1965 | 45 | M14x1,50 | 17 | ULTRALEGGERA HLT | 9x19 | 19,00 | 9,00 | W0180420130 | 3 | S | 20110912 | 20111012 | 5x112 |  | 30 | 81710249 | L | S17D36 | B | LB56 | TÜV |  |  | DK | YES |  |  | T | Teilegutachten (PB+VB) | 2 | Mods can be necessary to car | 225/35 R19---TCOMBI-235/35 R19---TCOMBI-255/30 R19-R--TCOMBI | AfterMarket OZ | MAX 695 KG | WHITE | I-Tech | 8027529068948 | OZ | 10,54 |  |  | Serie L - ext.diam.75 mm | 592x592x312 | 1 | 125-162 | e1*98/14*0177*00 | bar: Area 1
AUDI | A4 | A4 8H CABRIO | 8H | 04/2002 | 06/2008 | 5x112 | 57,06 | 625 | 1965 | 45 | M14x1,50 | 17 | ULTRALEGGERA HLT | 9x19 | 19,00 | 9,00 | W0180420153 | 3 | S | 20110912 | 20111012 | 5x112 |  | 30 | 81710249 | L | S17D36 | B | LB56 | TÜV |  |  | DK | YES |  |  | T | Teilegutachten (PB+VB) | 2 | Mods can be necessary to car | 225/35 R19---TCOMBI-235/35 R19---TCOMBI-255/30 R19-R--TCOMBI | AfterMarket OZ | MAX 695 KG | MATT BLACK | I-Tech | 8027529068931 | OZ | 10,54 |  |  | Serie L - ext.diam.75 mm | 592x592x312 | 1 | 125-162 | e1*98/14*0177*00 | bar: Area 1
AUDI | A4 | A4 8H CABRIO | 8H | 04/2002 | 06/2008 | 5x112 | 57,06 | 625 | 1965 | 45 | M14x1,50 | 17 | ULTRALEGGERA HLT | 9x19 | 19,00 | 9,00 | W0180420171 | 3 | S | 20110912 | 20111012 | 5x112 |  | 30 | 81710249 | L | S17D36 | B | LB56 | TÜV |  |  | DK | YES |  |  | T | Teilegutachten (PB+VB) | 2 | Mods can be necessary to car | 225/35 R19---TCOMBI-235/35 R19---TCOMBI-255/30 R19-R--TCOMBI | AfterMarket OZ | MAX 695 KG | ORANGE | I-Tech | 8027529068962 | OZ | 10,54 |  |  | Serie L - ext.diam.75 mm | 592x592x312 | 1 | 125-162 | e1*98/14*0177*00 | bar: Area 1
AUDI | A4 | A4 8H CABRIO | 8H | 04/2002 | 06/2008 | 5x112 | 57,06 | 625 | 1965 | 45 | M14x1,50 | 17 | ULTRALEGGERA HLT | 9x19 | 19,00 | 9,00 | W0180420176 | 3 | S | 20110912 | 20111012 | 5x112 |  | 30 | 81710249 | L | S17D36 | B | LB56 | TÜV |  |  | DK | YES |  |  | T | Teilegutachten (PB+VB) | 2 | Mods can be necessary to car | 225/35 R19---TCOMBI-235/35 R19---TCOMBI-255/30 R19-R--TCOMBI | AfterMarket OZ | MAX 695 KG | RACE GOLD | I-Tech | 8027529068979 | OZ | 10,54 |  |  | Serie L - ext.diam.75 mm | 592x592x312 | 1 | 125-162 | e1*98/14*0177*00 | bar: Area 1
AUDI | A4 | A4 8H CABRIO | 8H | 04/2002 | 06/2008 | 5x112 | 57,06 | 625 | 1965 | 45 | M14x1,50 | 17 | ULTRALEGGERA HLT | 9x19 | 19,00 | 9,00 | W0180420184 | 3 | S | 20110912 | 20111012 | 5x112 |  | 30 | 81710249 | L | S17D36 | B | LB56 | TÜV |  |  | DK | YES |  |  | T | Teilegutachten (PB+VB) | 2 | Mods can be necessary to car | 225/35 R19---TCOMBI-235/35 R19---TCOMBI-255/30 R19-R--TCOMBI | AfterMarket OZ | MAX 695 KG | RED | I-Tech | 8027529068955 | OZ | 10,54 |  |  | Serie L - ext.diam.75 mm | 592x592x312 | 1 | 125-162 | e1*98/14*0177*00 | bar: Area 1
AUDI | A4 | A4 8H CABRIO | 8H | 04/2002 | 06/2008 | 5x112 | 57,06 | 625 | 1965 | 45 | M14x1,50 | 17 | VERSILIA | 9x19 | 19,00 | 9,00 | W01841200N6 | 1 |  |  |  | 5x112 |  | 35 | 81710249 | L | S17D36 | B | LB56 | TÜV |  |  | DK | YES | C0270 | REAR | T | Teilegutachten (PB+VB) | 2 | Mods can be necessary to car | 225/35 R19---TCOMBI-235/35 R19---TCOMBI-255/30 R19-R--TCOMBI | AfterMarket OZ | MAX 875 KG | MATT RACE SILVER | All-Terrain | 8027529052343 | OZ | 17,93 |  |  | Serie L - ext.diam.75 mm | 592x592x312 | 1 | 125-162 | e1*98/14*0177*00 | bar: Area 1
AUDI | A4 | A4 8H CABRIO | 8H | 04/2002 | 06/2008 | 5x112 | 57,06 | 625 | 1965 | 45 | M14x1,50 | 17 | VERSILIA | 9x19 | 19,00 | 9,00 | W0184120054 | 1 | S | 20090306 | 20090405 | 5x112 |  | 35 | 81710249 | L | S17D36 | B | LB56 | TÜV |  |  | DK | YES | C0270 | REAR | T | Teilegutachten (PB+VB) | 2 | Mods can be necessary to car | 225/35 R19---TCOMBI-235/35 R19---TCOMBI-255/30 R19-R--TCOMBI | AfterMarket OZ | MAX 875 KG | MATT BLACK + DIAMOND-CUT | All-Terrain | 8027529038064 | OZ | 17,93 |  |  | Serie L - ext.diam.75 mm | 592x592x312 | 1 | 125-162 | e1*98/14*0177*00 | bar: Area 1
AUDI | A4 | A4 8H CABRIO | 8H | 04/2002 | 06/2008 | 5x112 | 57,06 | 625 | 1965 | 45 | M14x1,50 | 17 | X5B | 9x19 | 19,00 | 9,00 | W85070200N5 | 1 | S | 20121005 | 20121104 | 5x112 |  | 29 | 81710451 | L | S17D36 | B | [5 empty] | YES |  |  | T | Teilegutachten (PB+VB) | 2 | Mods can be necessary to car | 225/35 R19---TCOMBI-235/35 R19---TCOMBI-255/30 R19-R--TCOMBI | AfterMarket OZ | MAX 730 KG | MATT GRAPHITE DIAMOND CUT | X-Line | 8027529079883 | OZ | 14,51 |  |  | Serie L - ext.diam.75 mm | 593x593x300 | 1 | 125-162 | e1*98/14*0177*00 | bar: Area 1
AUDI | A4 | A4 8H CABRIO | 8H | 04/2002 | 06/2008 | 5x112 | 57,06 | 625 | 1965 | 45 | M14x1,50 | 17 | EGO | 9½x19 | 19,00 | 9,50 | W8505420154 | 1 | S | 20110726 | 20110825 | 5x112 |  | 35 | 81710451 | L | S17D36 | B |  | TÜV |  |  | DK | YES | C0270 | REAR | T | Teilegutachten (PB+VB) | 2 | Mods can be necessary to car | 235/35 R19----255/30 R19-R--TCOMBI-265/30 R19-R--TCOMBI | AfterMarket OZ | MAX 735 KG | MATT BLACK + DIAMOND-CUT | X-Line | 8027529065954 | OZ | 14,31 |  |  | Serie L - ext.diam.75 mm | 593x593x313 | 1 | 125-162 | e1*98/14*0177*00 | bar: Area 1
AUDI | A4 | A4 8H CABRIO | 8H | 04/2002 | 06/2008 | 5x112 | 57,06 | 625 | 1965 | 45 | M14x1,50 | 17 | QUARANTA | 9½x19 | 19,00 | 9,50 | W01858201G2 | 1 |  |  |  | 5x112 |  | 35 | 81710249 | L | S17D36 | B |  | TÜV |  |  | DK | YES | C0270 | REAR | T | Teilegutachten (PB+VB) | 2 | Mods can be necessary to car | 235/35 R19----255/30 R19-R--TCOMBI-265/30 R19-R--TCOMBI | AfterMarket OZ | MAX 735 KG | GRIGIO CORSA DIAMANTATO | Via Veneto | 8027529052657 | OZ | 14,31 |  |  | Serie L - ext.diam.75 mm | 592x592x312 | 1 | 125-162 | e1*98/14*0177*00 | bar: Area 1
AUDI | A4 | A4 8H CABRIO | 8H | 04/2002 | 06/2008 | 5x112 | 57,06 | 625 | 1965 | 45 | M14x1,50 | 17 | SUPERTURISMO LM | 9½x19 | 19,00 | 9,50 | W0185320219 | 1 | S | 20100201 | 20100303 | 5x112 |  | 35 | 81710249 | L | S17D36 | B | LB56 | TÜV |  |  | DK | YES | C0270 | REAR | T | Teilegutachten (PB+VB) | 2 | Mods can be necessary to car | 235/35 R19----255/30 R19-R--TCOMBI-265/30 R19-R--TCOMBI | AfterMarket OZ | MAX 725 KG | MATT RACE SILVER + BLACK LETTERING | Racing | 8027529048834 | OZ | 13,06 |  |  | Serie L - ext.diam.75 mm | 592x592x312 | 1 | 125-162 | e1*98/14*0177*00 | bar: Area 1
AUDI | A4 | A4 8H CABRIO | 8H | 04/2002 | 06/2008 | 5x112 | 57,06 | 625 | 1965 | 45 | M14x1,50 | 17 | SUPERTURISMO LM | 9½x19 | 19,00 | 9,50 | W0185320246 | 1 |  |  |  | 5x112 |  | 35 | 81710249 | L | S17D36 | B | LB56 | TÜV |  |  | DK | YES | C0270 | REAR | T | Teilegutachten (PB+VB) | 2 | Mods can be necessary to car | 235/35 R19----255/30 R19-R--TCOMBI-265/30 R19-R--TCOMBI | AfterMarket OZ | MAX 725 KG | MATT GRAPHITE + SILVER LETTERING | Racing | 8027529043785 | OZ | 13,06 |  |  | Serie L - ext.diam.75 mm | 592x592x312 | 1 | 125-162 | e1*98/14*0177*00 | bar: Area 1
AUDI | A4 | A4 8H CABRIO | 8H | 04/2002 | 06/2008 | 5x112 | 57,06 | 625 | 1965 | 45 | M14x1,50 | 17 | MONACO HLT | 8x20 | 20,00 | 8,00 | W01899203G1 | 1 | S | 20120711 | 20120810 | 5x112 |  | 45 | 81710535 | XL | S17D36 | B |  |  |  |  | DK | YES |  |  | N | No Certificate | 1 | No car modifications required | 235/30 R20--- | AfterMarket OZ | MAX 950 KG | GRIGIO CORSA | All-Terrain | 8027529076851 | OZ | 16,32 |  |  | Serie XL - ext.diam.79 mm | 615x615x274 | 1 | 125-162 | e1*98/14*0177*00 | bar: Area 1
AUDI | A4 | A4 8H CABRIO | 8H | 04/2002 | 06/2008 | 5x112 | 57,06 | 625 | 1965 | 45 | M14x1,50 | 17 | ULTRALEGGERA HLT | 8x20 | 20,00 | 8,00 | W01739200A53 | 3 | S | 20071109 | 20071209 | 5x112 |  | 45 | 81710249 | L | S17D36 | B | LB56 | TÜV |  |  | DK | YES |  |  | T | Teilegutachten (PB+VB) | 1 | No car modifications required | 235/30 R20--- | AfterMarket OZ | MAX 645 KG | MATT BLACK | I-Tech | 8027529003376 | OZ | 12,28 |  |  | Serie L - ext.diam.75 mm | 620x620x350 | 1 | 125-162 | e1*98/14*0177*00 | bar: Area 1
AUDI | A4 | A4 8H CABRIO | 8H | 04/2002 | 06/2008 | 5x112 | 57,06 | 625 | 1965 | 45 | M14x1,50 | 17 | ULTRALEGGERA HLT | 8x20 | 20,00 | 8,00 | W01739200N6 | 3 | S | 20110912 | 20111012 | 5x112 |  | 45 | 81710249 | L | S17D36 | B | LB56 | TÜV |  |  | DK | YES |  |  | T | Teilegutachten (PB+VB) | 1 | No car modifications required | 235/30 R20--- | AfterMarket OZ | MAX 645 KG | MATT RACE SILVER | I-Tech | 8027529067576 | OZ | 12,28 |  |  | Serie L - ext.diam.75 mm | 615x615x274 | 1 | 125-162 | e1*98/14*0177*00 | bar: Area 1
AUDI | A4 | A4 8H CABRIO | 8H | 04/2002 | 06/2008 | 5x112 | 57,06 | 625 | 1965 | 45 | M14x1,50 | 17 | ULTRALEGGERA HLT | 8x20 | 20,00 | 8,00 | W01739200P3 | 3 | S | 20121203 | 20130102 | 5x112 |  | 45 | 81710249 | L | S17D36 | B | LB56 | TÜV |  |  | DK | YES |  |  | T | Teilegutachten (PB+VB) | 1 | No car modifications required | 235/30 R20--- | AfterMarket OZ | MAX 645 KG | ACID GREEN | I-Tech | 8027529083828 | OZ | 12,28 |  |  | Serie L - ext.diam.75 mm | 615x615x274 | 1 | 125-162 | e1*98/14*0177*00 | bar: Area 1
AUDI | A4 | A4 8H CABRIO | 8H | 04/2002 | 06/2008 | 5x112 | 57,06 | 625 | 1965 | 45 | M14x1,50 | 17 | ULTRALEGGERA HLT | 8x20 | 20,00 | 8,00 | W0173920022 | 3 | S | 20110912 | 20111012 | 5x112 |  | 45 | 81710249 | L | S17D36 | B | LB56 | TÜV |  |  | DK | YES |  |  | T | Teilegutachten (PB+VB) | 1 | No car modifications required | 235/30 R20--- | AfterMarket OZ | MAX 645 KG | MATT GRAPHIT SILVER | I-Tech | 8027529067569 | OZ | 12,28 |  |  | Serie L - ext.diam.75 mm | 615x615x274 | 1 | 125-162 | e1*98/14*0177*00 | bar: Area 1
AUDI | A4 | A4 8H CABRIO | 8H | 04/2002 | 06/2008 | 5x112 | 57,06 | 625 | 1965 | 45 | M14x1,50 | 17 | ULTRALEGGERA HLT | 8x20 | 20,00 | 8,00 | W0173920030 | 3 | S | 20110912 | 20111012 | 5x112 |  | 45 | 81710249 | L | S17D36 | B | LB56 | TÜV |  |  | DK | YES |  |  | T | Teilegutachten (PB+VB) | 1 | No car modifications required | 235/30 R20--- | AfterMarket OZ | MAX 645 KG | WHITE | I-Tech | 8027529067521 | OZ | 12,28 |  |  | Serie L - ext.diam.75 mm | 615x615x274 | 1 | 125-162 | e1*98/14*0177*00 | bar: Area 1
AUDI | A4 | A4 8H CABRIO | 8H | 04/2002 | 06/2008 | 5x112 | 57,06 | 625 | 1965 | 45 | M14x1,50 | 17 | ULTRALEGGERA HLT | 8x20 | 20,00 | 8,00 | W0173920071 | 3 | S | 20110912 | 20111012 | 5x112 |  | 45 | 81710249 | L | S17D36 | B | LB56 | TÜV |  |  | DK | YES |  |  | T | Teilegutachten (PB+VB) | 1 | No car modifications required | 235/30 R20--- | AfterMarket OZ | MAX 645 KG | ORANGE | I-Tech | 8027529067538 | OZ | 12,28 |  |  | Serie L - ext.diam.75 mm | 615x615x274 | 1 | 125-162 | e1*98/14*0177*00 | bar: Area 1
AUDI | A4 | A4 8H CABRIO | 8H | 04/2002 | 06/2008 | 5x112 | 57,06 | 625 | 1965 | 45 | M14x1,50 | 17 | ULTRALEGGERA HLT | 8x20 | 20,00 | 8,00 | W0173920076 | 3 | S | 20110912 | 20111012 | 5x112 |  | 45 | 81710249 | L | S17D36 | B | LB56 | TÜV |  |  | DK | YES |  |  | T | Teilegutachten (PB+VB) | 1 | No car modifications required | 235/30 R20--- | AfterMarket OZ | MAX 645 KG | RACE GOLD | I-Tech | 8027529067552 | OZ | 12,28 |  |  | Serie L - ext.diam.75 mm | 615x615x274 | 1 | 125-162 | e1*98/14*0177*00 | bar: Area 1
AUDI | A4 | A4 8H CABRIO | 8H | 04/2002 | 06/2008 | 5x112 | 57,06 | 625 | 1965 | 45 | M14x1,50 | 17 | ULTRALEGGERA HLT | 8x20 | 20,00 | 8,00 | W0173920084 | 3 | S | 20110912 | 20111012 | 5x112 |  | 45 | 81710249 | L | S17D36 | B | LB56 | TÜV |  |  | DK | YES |  |  | T | Teilegutachten (PB+VB) | 1 | No car modifications required | 235/30 R20--- | AfterMarket OZ | MAX 645 KG | RED | I-Tech | 8027529067545 | OZ | 12,28 |  |  | Serie L - ext.diam.75 mm | 615x615x274 | 1 | 125-162 | e1*98/14*0177*00 | bar: Area 1
AUDI | A4 | A4 8H CABRIO | 8H | 04/2002 | 06/2008 | 5x112 | 57,06 | 625 | 1965 | 45 | M14x1,50 | 17 | MONACO HLT | 9x20 | 20,00 | 9,00 | W01901200G1 | 1 | S | 20120711 | 20120810 | 5x112 |  | 35 | 81710535 | XL | S17D36 | B |  |  |  |  | DK | YES |  |  | N | No Certificate | 2 | Mods can be necessary to car | 235/30 R20--- | AfterMarket OZ | MAX 950 KG | GRIGIO CORSA | All-Terrain | 8027529076943 | OZ | 18,10 |  |  | Serie XL - ext.diam.79 mm | 615x615x312 | 1 | 125-162 | e1*98/14*0177*00 | bar: Area 1
AUDI | A5 | A5 | B8,B81 | 06/2007 |  | 5x112 | 66,46 | 590 | 2016 | 33 | 14x1,50 | 17 | DAVID | 7½x17 | 17,00 | 7,50 | W01871203N5 | 1 |  |  |  | 5x112 |  | 35 | 81710452 | L | S17D36 | B |  |  |  |  | DK | YES |  |  | K | KBA (ABE+VB) | 1 | No car modifications required | 225/50 R17----235/45 R17----235/50 R17----245/45 R17--- | AfterMarket OZ | MAX 690 KG | MATT GRAPHITE DIAMOND CUT | Via Veneto | 8027529053555 | OZ | 11,81 |  |  | Serie L - ext.diam.75 mm | 540x540x261 | 1 | 100-200 | e1*2001/116*0430*.. | bar: Area 1
AUDI | A5 | A5 | B8,B81 | 06/2007 |  | 5x112 | 66,46 | 590 | 2016 | 33 | 14x1,50 | 17 | EGO | 7½x17 | 17,00 | 7,50 | W8504920354 | 1 | S | 20110726 | 20110825 | 5x112 |  | 35 | 81710452 | L | S17D36 | B |  |  | KBA |  | DK | YES |  |  | K | KBA (ABE+VB) | 1 | No car modifications required | 225/50 R17----235/45 R17----235/50 R17----245/45 R17--- | AfterMarket OZ | MAX 690 KG | MATT BLACK + DIAMOND-CUT | X-Line | 8027529065664 | OZ | 11,06 |  |  | Serie L - ext.diam.75 mm | 542x542x261 | 1 | 100-200 | e1*2001/116*0430*.. | bar: Area 1
AUDI | A5 | A5 | B8,B81 | 06/2007 |  | 5x112 | 66,46 | 590 | 2016 | 33 | 14x1,50 | 17 | ENVY | 7½x17 | 17,00 | 7,50 | W8504420368 | 1 |  |  |  | 5x112 |  | 35 | 81710452 | L | S17D36 | B |  |  | KBA |  | DK | YES |  |  | K | KBA (ABE+VB) | 1 | No car modifications required | 225/50 R17----235/45 R17----235/50 R17----245/45 R17--- | AfterMarket OZ | MAX 690 KG | MATT SILVER TECH DIAMOND CUT | X-Line | 8027529051094 | OZ | 11,06 |  |  | Serie L - ext.diam.75 mm | 542x542x261 | 1 | 100-200 | e1*2001/116*0430*.. | bar: Area 1
AUDI | A5 | A5 | B8,B81 | 06/2007 |  | 5x112 | 66,46 | 590 | 2016 | 33 | 14x1,50 | 17 | LOUNGE 10 | 7½x17 | 17,00 | 7,50 | W8503020354 | 1 |  |  |  | 5x112 |  | 35 | 81710452 | L | S17D36 | B |  |  | KBA |  | DK | YES |  |  | K | KBA (ABE+VB) | 1 | No car modifications required | 225/50 R17----235/45 R17----235/50 R17----245/45 R17--- | AfterMarket OZ | MAX 690 KG | MATT BLACK + DIAMOND-CUT | X-Line | 8027529047677 | OZ | 11,06 |  |  | Serie L - ext.diam.75 mm | 542x542x261 | 1 | 100-200 | e1*2001/116*0430*.. | bar: Area 1
AUDI | A5 | A5 | B8,B81 | 06/2007 |  | 5x112 | 66,46 | 590 | 2016 | 33 | 14x1,50 | 17 | LOUNGE 10 | 7½x17 | 17,00 | 7,50 | W8503020375 | 1 |  |  |  | 5x112 |  | 35 | 81710452 | L | S17D36 | B |  |  | KBA |  | DK | YES |  |  | K | KBA (ABE+VB) | 1 | No car modifications required | 225/50 R17----235/45 R17----235/50 R17----245/45 R17--- | AfterMarket OZ | MAX 690 KG | METAL SILVER + DIAMOND CUT | X-Line | 8027529047684 | OZ | 11,06 |  |  | Serie L - ext.diam.75 mm | 542x542x261 | 1 | 100-200 | e1*2001/116*0430*.. | bar: Area 1
AUDI | A5 | A5 | B8,B81 | 06/2007 |  | 5x112 | 66,46 | 590 | 2016 | 33 | 14x1,50 | 17 | QUARANTA | 7½x17 | 17,00 | 7,50 | W01867202G2 | 1 |  |  |  | 5x112 |  | 35 | 81710414 | L | S17D36 | B |  |  | KBA |  | DK | YES |  |  | K | KBA (ABE+VB) | 1 | No car modifications required | 225/50 R17----235/45 R17----235/50 R17----245/45 R17--- | AfterMarket OZ | MAX 690 KG | GRIGIO CORSA DIAMANTATO | Via Veneto | 8027529054736 | OZ | 11,81 |  |  | Serie L - ext.diam.75 mm | 540x540x261 | 1 | 100-200 | e1*2001/116*0430*.. | bar: Area 1
AUDI | A5 | A5 | B8,B81 | 06/2007 |  | 5x112 | 66,46 | 590 | 2016 | 33 | 14x1,50 | 17 | SUPERTURISMO GT | 7½x17 | 17,00 | 7,50 | W01681200P5 | 1 | S | 20121012 | 20121111 | 5x112 |  | 35 | 81710414 | L | S17D36 | B |  |  | KBA | VIA | DK | YES |  |  | K | KBA (ABE+VB) | 1 | No car modifications required | 225/50 R17----235/45 R17----235/50 R17----245/45 R17--- | AfterMarket OZ | MAX 715 KG | GRIGIO CORSA+BLACK LETTERING | Racing | 8027529081657 | OZ | 11,40 |  |  | Serie L - ext.diam.75 mm | 540x540x280 | 1 | 100-200 | e1*2001/116*0430*.. | bar: Area 1
AUDI | A5 | A5 | B8,B81 | 06/2007 |  | 5x112 | 66,46 | 590 | 2016 | 33 | 14x1,50 | 17 | SUPERTURISMO GT | 7½x17 | 17,00 | 7,50 | W0168120079 | 1 |  |  |  | 5x112 |  | 35 | 81710414 | L | S17D36 | B |  |  | KBA | VIA | DK | YES |  |  | K | KBA (ABE+VB) | 1 | No car modifications required | 225/50 R17----235/45 R17----235/50 R17----245/45 R17--- | AfterMarket OZ | MAX 715 KG | MATT BLACK + RED LETTERING | Racing | 8027529057430 | OZ | 11,40 |  |  | Serie L - ext.diam.75 mm | 540x540x261 | 1 | 100-200 | e1*2001/116*0430*.. | bar: Area 1
AUDI | A5 | A5 | B8,B81 | 06/2007 |  | 5x112 | 66,46 | 590 | 2016 | 33 | 14x1,50 | 17 | SUPERTURISMO GT | 7½x17 | 17,00 | 7,50 | W0168120082 | 1 | S | 20090521 | 20090620 | 5x112 |  | 35 | 81710414 | L | S17D36 | B |  |  | KBA | VIA | DK | YES |  |  | K | KBA (ABE+VB) | 1 | No car modifications required | 225/50 R17----235/45 R17----235/50 R17----245/45 R17--- | AfterMarket OZ | MAX 715 KG | RACE SILVER + BLACK LETTERING | Racing | 8027529000849 | OZ | 11,40 |  |  | Serie L - ext.diam.75 mm | 540x540x280 | 1 | 100-200 | e1*2001/116*0430*.. | bar: Area 1
AUDI | A5 | A5 | B8,B81 | 06/2007 |  | 5x112 | 66,46 | 590 | 2016 | 33 | 14x1,50 | 17 | SUPERTURISMO LM | 7½x17 | 17,00 | 7,50 | W0188120219 | 1 |  |  |  | 5x112 |  | 35 | 81710414 | L | S17D36 | B |  |  | KBA |  | DK | YES |  |  | K | KBA (ABE+VB) | 1 | No car modifications required | 225/50 R17----235/45 R17----235/50 R17----245/45 R17--- | AfterMarket OZ | MAX 690 KG | MATT RACE SILVER + BLACK LETTERING | Racing | 8027529053197 | OZ | 10,80 |  |  | Serie L - ext.diam.75 mm | 540x540x261 | 1 | 100-200 | e1*2001/116*0430*.. | bar: Area 1
AUDI | A5 | A5 | B8,B81 | 06/2007 |  | 5x112 | 66,46 | 590 | 2016 | 33 | 14x1,50 | 17 | SUPERTURISMO LM | 7½x17 | 17,00 | 7,50 | W0188120246 | 1 |  |  |  | 5x112 |  | 35 | 81710414 | L | S17D36 | B |  |  | KBA |  | DK | YES |  |  | K | KBA (ABE+VB) | 1 | No car modifications required | 225/50 R17----235/45 R17----235/50 R17----245/45 R17--- | AfterMarket OZ | MAX 690 KG | MATT GRAPHITE + SILVER LETTERING | Racing | 8027529053203 | OZ | 10,80 |  |  | Serie L - ext.diam.75 mm | 540x540x261 | 1 | 100-200 | e1*2001/116*0430*.. | bar: Area 1
AUDI | A5 | A5 | B8,B81 | 06/2007 |  | 5x112 | 66,46 | 590 | 2016 | 33 | 14x1,50 | 17 | WAVE | 7½x17 | 17,00 | 7,50 | W8501720254 | 1 |  |  |  | 5x112 |  | 35 | 81710414 | L | S17D36 | B |  |  | KBA |  | DK | YES |  |  | K | KBA (ABE+VB) | 1 | No car modifications required | 225/50 R17----235/45 R17----235/50 R17----245/45 R17--- | AfterMarket OZ | MAX 650 KG | MATT BLACK + DIAMOND-CUT | X-Line | 8027529045642 | OZ | 12,21 |  |  | Serie L - ext.diam.75 mm | 542x542x261 | 1 | 100-200 | e1*2001/116*0430*.. | bar: Area 1
AUDI | A5 | A5 | B8,B81 | 06/2007 |  | 5x112 | 66,46 | 590 | 2016 | 33 | 14x1,50 | 17 | X5B | 7½x17 | 17,00 | 7,50 | W85068203N5 | 1 | S | 20121005 | 20121104 | 5x112 |  | 35 | 81710452 | L | S17D36 | B |  |  |  |  | DK | YES |  |  | K | KBA (ABE+VB) | 1 | No car modifications required | 225/50 R17----235/45 R17----235/50 R17----245/45 R17--- | AfterMarket OZ | MAX 690 KG | MATT GRAPHITE DIAMOND CUT | X-Line | 8027529079760 | OZ | 11,91 |  |  | Serie L - ext.diam.75 mm | 542x542x261 | 1 | 100-200 | e1*2001/116*0430*.. | bar: Area 1
AUDI | A5 | A5 | B8,B81 | 06/2007 |  | 5x112 | 66,46 | 590 | 2016 | 33 | 14x1,50 | 17 | ADRENALINA | 8x17 | 17,00 | 8,00 | W8501420254 | 1 | S | 20090423 | 20090523 | 5x112 |  | 35 | 81710414 | L | S17D36 | B |  |  | KBA |  | DK | YES |  |  | K | KBA (ABE+VB) | 1 | No car modifications required | 225/50 R17---TCOMBI-235/45 R17----235/50 R17---TCOMBI-245/45 R17---TCOMBI-255/45 R17---TCOMBI | AfterMarket OZ | MAX 675 KG | MATT BLACK + DIAMOND-CUT | X-Line | 8027529034646 | OZ | 12,88 |  |  | Serie L - ext.diam.75 mm | 542x542x274 | 1 | 100-200 | e1*2001/116*0430*.. | bar: Area 1
AUDI | A5 | A5 | B8,B81 | 06/2007 |  | 5x112 | 66,46 | 590 | 2016 | 33 | 14x1,50 | 17 | ALLEGGERITA HLT 5F | 8x17 | 17,00 | 8,00 | W01824204P3 | 3 | S | 20121012 | 20121111 | 5x112 |  | 35 | 81710414 | L | S17D36 | B |  | TÜV |  |  | DK | YES |  |  | S | Strongness Certificate (PB) | 1 | No car modifications required | 225/50 R17---TCOMBI-235/45 R17----235/50 R17---TCOMBI-245/45 R17---TCOMBI-255/45 R17---TCOMBI | AfterMarket OZ | MAX 580 KG | ACID GREEN | I-Tech | 8027529081053 | OZ | 9,15 |  |  | Serie L - ext.diam.75 mm | 540x540x280 | 1 | 100-200 | e1*2001/116*0430*.. | bar: Area 1
AUDI | A5 | A5 | B8,B81 | 06/2007 |  | 5x112 | 66,46 | 590 | 2016 | 33 | 14x1,50 | 17 | ALLEGGERITA HLT 5F | 8x17 | 17,00 | 8,00 | W0182420422 | 3 |  |  |  | 5x112 |  | 35 | 81710414 | L | S17D36 | B |  | TÜV |  |  | DK | YES |  |  | S | Strongness Certificate (PB) | 1 | No car modifications required | 225/50 R17---TCOMBI-235/45 R17----235/50 R17---TCOMBI-245/45 R17---TCOMBI-255/45 R17---TCOMBI | AfterMarket OZ | MAX 580 KG | MATT GRAPHIT SILVER | I-Tech | 8027529049084 | OZ | 9,15 |  |  | Serie L - ext.diam.75 mm | 540x540x280 | 1 | 100-200 | e1*2001/116*0430*.. | bar: Area 1
AUDI | A5 | A5 | B8,B81 | 06/2007 |  | 5x112 | 66,46 | 590 | 2016 | 33 | 14x1,50 | 17 | ALLEGGERITA HLT 5F | 8x17 | 17,00 | 8,00 | W0182420430 | 3 |  |  |  | 5x112 |  | 35 | 81710414 | L | S17D36 | B |  | TÜV |  |  | DK | YES |  |  | S | Strongness Certificate (PB) | 1 | No car modifications required | 225/50 R17---TCOMBI-235/45 R17----235/50 R17---TCOMBI-245/45 R17---TCOMBI-255/45 R17---TCOMBI | AfterMarket OZ | MAX 580 KG | WHITE | I-Tech | 8027529031898 | OZ | 9,15 |  |  | Serie L - ext.diam.75 mm | 540x540x280 | 1 | 100-200 | e1*2001/116*0430*.. | bar: Area 1
AUDI | A5 | A5 | B8,B81 | 06/2007 |  | 5x112 | 66,46 | 590 | 2016 | 33 | 14x1,50 | 17 | ALLEGGERITA HLT 5F | 8x17 | 17,00 | 8,00 | W0182420453 | 3 |  |  |  | 5x112 |  | 35 | 81710414 | L | S17D36 | B |  | TÜV |  |  | DK | YES |  |  | S | Strongness Certificate (PB) | 1 | No car modifications required | 225/50 R17---TCOMBI-235/45 R17----235/50 R17---TCOMBI-245/45 R17---TCOMBI-255/45 R17---TCOMBI | AfterMarket OZ | MAX 580 KG | MATT BLACK | I-Tech | 8027529031904 | OZ | 9,15 |  |  | Serie L - ext.diam.75 mm | 540x540x280 | 1 | 100-200 | e1*2001/116*0430*.. | bar: Area 1
AUDI | A5 | A5 | B8,B81 | 06/2007 |  | 5x112 | 66,46 | 590 | 2016 | 33 | 14x1,50 | 17 | ALLEGGERITA HLT 5F | 8x17 | 17,00 | 8,00 | W0182420466 | 1 |  |  |  | 5x112 |  | 35 | 81710414 | L | S17D36 | B |  | TÜV |  |  | DK | YES |  |  | S | Strongness Certificate (PB) | 1 | No car modifications required | 225/50 R17---TCOMBI-235/45 R17----235/50 R17---TCOMBI-245/45 R17---TCOMBI-255/45 R17---TCOMBI | AfterMarket OZ | MAX 580 KG | TITANIUM TECH | I-Tech | 8027529031911 | OZ | 9,15 |  |  | Serie L - ext.diam.75 mm | 540x540x280 | 1 | 100-200 | e1*2001/116*0430*.. | bar: Area 1
AUDI | A5 | A5 | B8,B81 | 06/2007 |  | 5x112 | 66,46 | 590 | 2016 | 33 | 14x1,50 | 17 | ALLEGGERITA HLT 5F | 8x17 | 17,00 | 8,00 | W0182420471 | 3 |  |  |  | 5x112 |  | 35 | 81710414 | L | S17D36 | B |  | TÜV |  |  | DK | YES |  |  | S | Strongness Certificate (PB) | 1 | No car modifications required | 225/50 R17---TCOMBI-235/45 R17----235/50 R17---TCOMBI-245/45 R17---TCOMBI-255/45 R17---TCOMBI | AfterMarket OZ | MAX 580 KG | ORANGE | I-Tech | 8027529031928 | OZ | 9,15 |  |  | Serie L - ext.diam.75 mm | 540x540x280 | 1 | 100-200 | e1*2001/116*0430*.. | bar: Area 1
AUDI | A5 | A5 | B8,B81 | 06/2007 |  | 5x112 | 66,46 | 590 | 2016 | 33 | 14x1,50 | 17 | ALLEGGERITA HLT 5F | 8x17 | 17,00 | 8,00 | W0182420472 | 3 |  |  |  | 5x112 |  | 35 | 81710414 | L | S17D36 | B |  | TÜV |  |  | DK | YES |  |  | S | Strongness Certificate (PB) | 1 | No car modifications required | 225/50 R17---TCOMBI-235/45 R17----235/50 R17---TCOMBI-245/45 R17---TCOMBI-255/45 R17---TCOMBI | AfterMarket OZ | MAX 580 KG | MATT BLUE | I-Tech | 8027529031935 | OZ | 9,15 |  |  | Serie L - ext.diam.75 mm | 540x540x280 | 1 | 100-200 | e1*2001/116*0430*.. | bar: Area 1
AUDI | A5 | A5 | B8,B81 | 06/2007 |  | 5x112 | 66,46 | 590 | 2016 | 33 | 14x1,50 | 17 | ALLEGGERITA HLT 5F | 8x17 | 17,00 | 8,00 | W0182420476 | 3 |  |  |  | 5x112 |  | 35 | 81710414 | L | S17D36 | B |  | TÜV |  |  | DK | YES |  |  | S | Strongness Certificate (PB) | 1 | No car modifications required | 225/50 R17---TCOMBI-235/45 R17----235/50 R17---TCOMBI-245/45 R17---TCOMBI-255/45 R17---TCOMBI | AfterMarket OZ | MAX 580 KG | RACE GOLD | I-Tech | 8027529035957 | OZ | 9,15 |  |  | Serie L - ext.diam.75 mm | 540x540x280 | 1 | 100-200 | e1*2001/116*0430*.. | bar: Area 1
AUDI | A5 | A5 | B8,B81 | 06/2007 |  | 5x112 | 66,46 | 590 | 2016 | 33 | 14x1,50 | 17 | ALLEGGERITA HLT 5F | 8x17 | 17,00 | 8,00 | W0182420484 | 3 |  |  |  | 5x112 |  | 35 | 81710414 | L | S17D36 | B |  | TÜV |  |  | DK | YES |  |  | S | Strongness Certificate (PB) | 1 | No car modifications required | 225/50 R17---TCOMBI-235/45 R17----235/50 R17---TCOMBI-245/45 R17---TCOMBI-255/45 R17---TCOMBI | AfterMarket OZ | MAX 580 KG | RED | I-Tech | 8027529031942 | OZ | 9,15 |  |  | Serie L - ext.diam.75 mm | 540x540x280 | 1 | 100-200 | e1*2001/116*0430*.. | bar: Area 1
AUDI | A5 | A5 | B8,B81 | 06/2007 |  | 5x112 | 66,46 | 590 | 2016 | 33 | 14x1,50 | 17 | ENERGY | 8x17 | 17,00 | 8,00 | W8500820254 | 1 | S | 20090422 | 20090522 | 5x112 |  | 35 | 81710414 | L | S17D36 | B |  |  | KBA |  | DK | YES |  |  | K | KBA (ABE+VB) | 1 | No car modifications required | 225/50 R17---TCOMBI-235/45 R17----235/50 R17---TCOMBI-245/45 R17---TCOMBI-255/45 R17---TCOMBI | AfterMarket OZ | MAX 675 KG | MATT BLACK + DIAMOND-CUT | X-Line | 8027529034370 | OZ | 12,90 |  |  | Serie L - ext.diam.75 mm | 542x542x274 | 1 | 100-200 | e1*2001/116*0430*.. | bar: Area 1
AUDI | A5 | A5 | B8,B81 | 06/2007 |  | 5x112 | 66,46 | 590 | 2016 | 33 | 14x1,50 | 17 | ENERGY | 8x17 | 17,00 | 8,00 | W8500820268 | 1 | S | 20090422 | 20090522 | 5x112 |  | 35 | 81710414 | L | S17D36 | B |  |  | KBA |  | DK | YES |  |  | K | KBA (ABE+VB) | 1 | No car modifications required | 225/50 R17---TCOMBI-235/45 R17----235/50 R17---TCOMBI-245/45 R17---TCOMBI-255/45 R17---TCOMBI | AfterMarket OZ | MAX 675 KG | MATT SILVER TECH DIAMOND CUT | X-Line | 8027529037272 | OZ | 12,90 |  |  | Serie L - ext.diam.75 mm | 542x542x274 | 1 | 100-200 | e1*2001/116*0430*.. | bar: Area 1
AUDI | A5 | A5 | B8,B81 | 06/2007 |  | 5x112 | 66,46 | 590 | 2016 | 33 | 14x1,50 | 17 | ITALIA 150 | 8x17 | 17,00 | 8,00 | W01890203R4 | 1 |  |  |  | 5x112 |  | 35 | 81710452 | L | S17D36 | B |  |  | KBA |  | DK | YES |  |  | K | KBA (ABE+VB) | 1 | No car modifications required | 225/50 R17---TCOMBI-235/45 R17----235/50 R17---TCOMBI-245/45 R17---TCOMBI-255/45 R17---TCOMBI | AfterMarket OZ | MAX 750 KG | MATT RACE SILVER DIAMOND CUT | Racing | 8027529070170 | OZ | 12,16 |  |  | Serie L - ext.diam.75 mm | 540x540x274 | 1 | 100-200 | e1*2001/116*0430*.. | bar: Area 1
AUDI | A5 | A5 | B8,B81 | 06/2007 |  | 5x112 | 66,46 | 590 | 2016 | 33 | 14x1,50 | 17 | ITALIA 150 | 8x17 | 17,00 | 8,00 | W0189020349 | 1 |  |  |  | 5x112 |  | 35 | 81710452 | L | S17D36 | B |  |  | KBA |  | DK | YES |  |  | K | KBA (ABE+VB) | 1 | No car modifications required | 225/50 R17---TCOMBI-235/45 R17----235/50 R17---TCOMBI-245/45 R17---TCOMBI-255/45 R17---TCOMBI | AfterMarket OZ | MAX 750 KG | MATT DARK GRAPHITE DIAMOND CUT | Racing | 8027529070163 | OZ | 12,16 |  |  | Serie L - ext.diam.75 mm | 540x540x274 | 1 | 100-200 | e1*2001/116*0430*.. | bar: Area 1
AUDI | A5 | A5 | B8,B81 | 06/2007 |  | 5x112 | 66,46 | 590 | 2016 | 33 | 14x1,50 | 17 | SUPERTURISMO GT | 8x17 | 17,00 | 8,00 | W01673202P5 | 1 | S | 20121012 | 20121111 | 5x112 |  | 35 | 81710414 | L | S17D36 | B |  | TÜV |  |  | DK | YES |  |  | T | Teilegutachten (PB+VB) | 1 | No car modifications required | 225/50 R17---TCOMBI-235/45 R17----235/50 R17---TCOMBI-245/45 R17---TCOMBI-255/45 R17---TCOMBI | AfterMarket OZ | MAX 650 KG | GRIGIO CORSA+BLACK LETTERING | Racing | 8027529081640 | OZ | 12,10 |  |  | Serie L - ext.diam.75 mm | 540x540x280 | 1 | 100-200 | e1*2001/116*0430*.. | bar: Area 1
AUDI | A5 | A5 | B8,B81 | 06/2007 |  | 5x112 | 66,46 | 590 | 2016 | 33 | 14x1,50 | 17 | SUPERTURISMO GT | 8x17 | 17,00 | 8,00 | W0167320279 | 1 |  |  |  | 5x112 |  | 35 | 81710414 | L | S17D36 | B |  | TÜV |  |  | DK | YES |  |  | T | Teilegutachten (PB+VB) | 1 | No car modifications required | 225/50 R17---TCOMBI-235/45 R17----235/50 R17---TCOMBI-245/45 R17---TCOMBI-255/45 R17---TCOMBI | AfterMarket OZ | MAX 650 KG | MATT BLACK + RED LETTERING | Racing | 8027529057454 | OZ | 12,10 |  |  | Serie L - ext.diam.75 mm | 540x540x274 | 1 | 100-200 | e1*2001/116*0430*.. | bar: Area 1
AUDI | A5 | A5 | B8,B81 | 06/2007 |  | 5x112 | 66,46 | 590 | 2016 | 33 | 14x1,50 | 17 | SUPERTURISMO GT | 8x17 | 17,00 | 8,00 | W0167320282 | 1 | S | 20080208 | 20080309 | 5x112 |  | 35 | 81710414 | L | S17D36 | B |  | TÜV |  |  | DK | YES |  |  | T | Teilegutachten (PB+VB) | 1 | No car modifications required | 225/50 R17---TCOMBI-235/45 R17----235/50 R17---TCOMBI-245/45 R17---TCOMBI-255/45 R17---TCOMBI | AfterMarket OZ | MAX 650 KG | RACE SILVER + BLACK LETTERING | Racing | 8027529000788 | OZ | 12,10 |  |  | Serie L - ext.diam.75 mm | 540x540x280 | 1 | 100-200 | e1*2001/116*0430*.. | bar: Area 1
AUDI | A5 | A5 | B8,B81 | 06/2007 |  | 5x112 | 66,46 | 590 | 2016 | 33 | 14x1,50 | 17 | ULTRALEGGERA | 8x17 | 17,00 | 8,00 | W0171020253 | 1 | S | 20081201 | 20081231 | 5x112 |  | 35 | 81710414 | L | S17D36 | B |  | TÜV |  |  | DK | YES |  |  | T | Teilegutachten (PB+VB) | 1 | No car modifications required | 225/50 R17---TCOMBI-235/45 R17----235/50 R17---TCOMBI-245/45 R17---TCOMBI-255/45 R17---TCOMBI | AfterMarket OZ | MAX 655 KG | MATT BLACK | Racing | 8027529001624 | OZ | 9,58 |  |  | Serie L - ext.diam.75 mm | 540x540x280 | 1 | 100-200 | e1*2001/116*0430*.. | bar: Area 1
AUDI | A5 | A5 | B8,B81 | 06/2007 |  | 5x112 | 66,46 | 590 | 2016 | 33 | 14x1,50 | 17 | ULTRALEGGERA | 8x17 | 17,00 | 8,00 | W0171020261 | 1 | S | 20081201 | 20081231 | 5x112 |  | 35 | 81710414 | L | S17D36 | B |  | TÜV |  |  | DK | YES |  |  | T | Teilegutachten (PB+VB) | 1 | No car modifications required | 225/50 R17---TCOMBI-235/45 R17----235/50 R17---TCOMBI-245/45 R17---TCOMBI-255/45 R17---TCOMBI | AfterMarket OZ | MAX 655 KG | CHRYSTAL TITANIUM | Racing | 8027529001631 | OZ | 9,58 |  |  | Serie L - ext.diam.75 mm | 540x540x280 | 1 | 100-200 | e1*2001/116*0430*.. | bar: Area 1
AUDI | A5 | A5 | B8,B81 | 06/2007 |  | 5x112 | 66,46 | 590 | 2016 | 33 | 14x1,50 | 17 | VITTORIA | 8x17 | 17,00 | 8,00 | W0188820273 | 1 |  |  |  | 5x112 |  | 35 | 81710452 | L | S17D36 | B |  |  | KBA |  | DK | YES |  |  | K | KBA (ABE+VB) | 1 | No car modifications required | 225/50 R17---TCOMBI-235/45 R17----235/50 R17---TCOMBI-245/45 R17---TCOMBI-255/45 R17---TCOMBI | AfterMarket OZ | MAX 750 KG | MATT DARK GRAPHITE | Via Veneto | 8027529070972 | OZ | 11,42 |  |  | Serie L - ext.diam.75 mm | 540x540x274 | 1 | 100-200 | e1*2001/116*0430*.. | bar: Area 1
AUDI | A5 | A5 | B8,B81 | 06/2007 |  | 5x112 | 66,46 | 590 | 2016 | 33 | 14x1,50 | 17 | ADRENALINA | 8x18 | 18,00 | 8,00 | W8501520254 | 1 | S | 20090422 | 20090522 | 5x112 |  | 35 | 81710414 | L | S17D36 | B |  | TÜV |  |  | DK | YES |  |  | T | Teilegutachten (PB+VB) | 1 | No car modifications required | 225/45 R18----235/40 R18----245/40 R18----245/40 R18 M+S--- | AfterMarket OZ | MAX 690 KG | MATT BLACK + DIAMOND-CUT | X-Line | 8027529034691 | OZ | 13,39 |  |  | Serie L - ext.diam.75 mm | 568x568x274 | 1 | 100-200 | e1*2001/116*0430*.. | bar: Area 1
AUDI | A5 | A5 | B8,B81 | 06/2007 |  | 5x112 | 66,46 | 590 | 2016 | 33 | 14x1,50 | 17 | DAVID | 8x18 | 18,00 | 8,00 | W01863203N5 | 1 | S | 20100927 | 20101027 | 5x112 |  | 35 | 81710452 | L | S17D36 | B |  |  |  |  | DK | YES |  |  | T | Teilegutachten (PB+VB) | 1 | No car modifications required | 225/45 R18----235/40 R18----245/40 R18----245/40 R18 M+S--- | AfterMarket OZ | MAX 690 KG | MATT GRAPHITE DIAMOND CUT | Via Veneto | 8027529054507 | OZ | 13,17 |  |  | Serie L - ext.diam.75 mm | 567x567x274 | 1 | 100-200 | e1*2001/116*0430*.. | bar: Area 1
AUDI | A5 | A5 | B8,B81 | 06/2007 |  | 5x112 | 66,46 | 590 | 2016 | 33 | 14x1,50 | 17 | EGO | 8x18 | 18,00 | 8,00 | W8504720254 | 1 | S | 20110726 | 20110825 | 5x112 |  | 35 | 81710452 | L | S17D36 | B |  |  | KBA |  | DK | YES |  |  | K | KBA (ABE+VB) | 1 | No car modifications required | 225/45 R18----235/40 R18----245/40 R18----245/40 R18 M+S--- | AfterMarket OZ | MAX 730 KG | MATT BLACK + DIAMOND-CUT | X-Line | 8027529065497 | OZ | 13,96 |  |  | Serie L - ext.diam.75 mm | 568x568x274 | 1 | 100-200 | e1*2001/116*0430*.. | bar: Area 1
AUDI | A5 | A5 | B8,B81 | 06/2007 |  | 5x112 | 66,46 | 590 | 2016 | 33 | 14x1,50 | 17 | ENERGY | 8x18 | 18,00 | 8,00 | W8500920254 | 1 | S | 20090407 | 20090507 | 5x112 |  | 35 | 81710414 | L | S17D36 | B |  | TÜV |  |  | DK | YES |  |  | T | Teilegutachten (PB+VB) | 1 | No car modifications required | 225/45 R18----235/40 R18----245/40 R18----245/40 R18 M+S--- | AfterMarket OZ | MAX 725 KG | MATT BLACK + DIAMOND-CUT | X-Line | 8027529034424 | OZ | 14,45 |  |  | Serie L - ext.diam.75 mm | 568x568x274 | 1 | 100-200 | e1*2001/116*0430*.. | bar: Area 1
AUDI | A5 | A5 | B8,B81 | 06/2007 |  | 5x112 | 66,46 | 590 | 2016 | 33 | 14x1,50 | 17 | ENERGY | 8x18 | 18,00 | 8,00 | W8500920268 | 1 | S | 20090407 | 20090507 | 5x112 |  | 35 | 81710414 | L | S17D36 | B |  | TÜV |  |  | DK | YES |  |  | T | Teilegutachten (PB+VB) | 1 | No car modifications required | 225/45 R18----235/40 R18----245/40 R18----245/40 R18 M+S--- | AfterMarket OZ | MAX 725 KG | MATT SILVER TECH DIAMOND CUT | X-Line | 8027529037296 | OZ | 14,35 |  |  | Serie L - ext.diam.75 mm | 568x568x274 | 1 | 100-200 | e1*2001/116*0430*.. | bar: Area 1
AUDI | A5 | A5 | B8,B81 | 06/2007 |  | 5x112 | 66,46 | 590 | 2016 | 33 | 14x1,50 | 17 | ENVY | 8x18 | 18,00 | 8,00 | W8503920368 | 1 |  |  |  | 5x112 |  | 35 | 81710452 | L | S17D36 | B |  | TÜV |  |  | DK | YES |  |  | T | Teilegutachten (PB+VB) | 1 | No car modifications required | 225/45 R18----235/40 R18----245/40 R18----245/40 R18 M+S--- | AfterMarket OZ | MAX 690 KG | MATT SILVER TECH DIAMOND CUT | X-Line | 8027529049664 | OZ | 12,76 |  |  | Serie L - ext.diam.75 mm | 568x568x274 | 1 | 100-200 | e1*2001/116*0430*.. | bar: Area 1
AUDI | A5 | A5 | B8,B81 | 06/2007 |  | 5x112 | 66,46 | 590 | 2016 | 33 | 14x1,50 | 17 | FORMULA HLT | 8x18 | 18,00 | 8,00 | W01892202G1 | 1 | S | 20121011 | 20121110 | 5x112 |  | 35 | 81710452 | L | S17D36 | B |  |  |  |  | DK | YES | C0054 | ET30 WITH SPACER 5 MM | N | No Certificate | 1 | No car modifications required | 225/45 R18----235/40 R18----245/40 R18----245/40 R18 M+S--- | AfterMarket OZ | MAX 630 KG | GRIGIO CORSA | I-Tech | 8027529081824 | OZ | 11,67 |  |  | Serie L - ext.diam.75 mm | 567x567x274 | 1 | 100-200 | e1*2001/116*0430*.. | bar: Area 1
AUDI | A5 | A5 | B8,B81 | 06/2007 |  | 5x112 | 66,46 | 590 | 2016 | 33 | 14x1,50 | 17 | ITALIA 150 | 8x18 | 18,00 | 8,00 | W01884202R4 | 1 | S | 20110914 | 20111014 | 5x112 |  | 35 | 81710452 | L | S17D36 | B |  | TÜV |  |  | DK | YES |  |  | T | Teilegutachten (PB+VB) | 1 | No car modifications required | 225/45 R18----235/40 R18----245/40 R18----245/40 R18 M+S--- | AfterMarket OZ | MAX 750 KG | MATT RACE SILVER DIAMOND CUT | Racing | 8027529069402 | OZ | 12,67 |  |  | Serie L - ext.diam.75 mm | 567x567x274 | 1 | 100-200 | e1*2001/116*0430*.. | bar: Area 1
AUDI | A5 | A5 | B8,B81 | 06/2007 |  | 5x112 | 66,46 | 590 | 2016 | 33 | 14x1,50 | 17 | ITALIA 150 | 8x18 | 18,00 | 8,00 | W0188420249 | 1 | S | 20110914 | 20111014 | 5x112 |  | 35 | 81710452 | L | S17D36 | B |  | TÜV |  |  | DK | YES |  |  | T | Teilegutachten (PB+VB) | 1 | No car modifications required | 225/45 R18----235/40 R18----245/40 R18----245/40 R18 M+S--- | AfterMarket OZ | MAX 750 KG | MATT DARK GRAPHITE DIAMOND CUT | Racing | 8027529069396 | OZ | 12,67 |  |  | Serie L - ext.diam.75 mm | 567x567x274 | 1 | 100-200 | e1*2001/116*0430*.. | bar: Area 1
AUDI | A5 | A5 | B8,B81 | 06/2007 |  | 5x112 | 66,46 | 590 | 2016 | 33 | 14x1,50 | 17 | LOUNGE 10 | 8x18 | 18,00 | 8,00 | W8503120454 | 1 |  |  |  | 5x112 |  | 35 | 81710452 | L | S17D36 | B |  | TÜV |  |  | DK | YES |  |  | T | Teilegutachten (PB+VB) | 1 | No car modifications required | 225/45 R18----235/40 R18----245/40 R18----245/40 R18 M+S--- | AfterMarket OZ | MAX 690 KG | MATT BLACK + DIAMOND-CUT | X-Line | 8027529047813 | OZ | 13,96 |  |  | Serie L - ext.diam.75 mm | 568x568x274 | 1 | 100-200 | e1*2001/116*0430*.. | bar: Area 1
AUDI | A5 | A5 | B8,B81 | 06/2007 |  | 5x112 | 66,46 | 590 | 2016 | 33 | 14x1,50 | 17 | LOUNGE 10 | 8x18 | 18,00 | 8,00 | W8503120475 | 1 |  |  |  | 5x112 |  | 35 | 81710452 | L | S17D36 | B |  | TÜV |  |  | DK | YES |  |  | T | Teilegutachten (PB+VB) | 1 | No car modifications required | 225/45 R18----235/40 R18----245/40 R18----245/40 R18 M+S--- | AfterMarket OZ | MAX 690 KG | METAL SILVER + DIAMOND CUT | X-Line | 8027529047820 | OZ | 13,96 |  |  | Serie L - ext.diam.75 mm | 568x568x274 | 1 | 100-200 | e1*2001/116*0430*.. | bar: Area 1
AUDI | A5 | A5 | B8,B81 | 06/2007 |  | 5x112 | 66,46 | 590 | 2016 | 33 | 14x1,50 | 17 | QUARANTA | 8x18 | 18,00 | 8,00 | W01856204G2 | 1 | S | 20100928 | 20101028 | 5x112 |  | 35 | 81710414 | L | S17D36 | B |  | TÜV |  |  | DK | YES |  |  | T | Teilegutachten (PB+VB) | 1 | No car modifications required | 225/45 R18----235/40 R18----245/40 R18----245/40 R18 M+S--- | AfterMarket OZ | MAX 735 KG | GRIGIO CORSA DIAMANTATO | Via Veneto | 8027529053661 | OZ | 12,87 |  |  | Serie L - ext.diam.75 mm | 570x570x280 | 1 | 100-200 | e1*2001/116*0430*.. | bar: Area 1
AUDI | A5 | A5 | B8,B81 | 06/2007 |  | 5x112 | 66,46 | 590 | 2016 | 33 | 14x1,50 | 17 | SARDEGNA | 8x18 | 18,00 | 8,00 | W0176320422 | 1 |  |  |  | 5x112 |  | 35 | 81710414 | L | S17D36 | B |  | TÜV |  |  | DK | YES |  |  | T | Teilegutachten (PB+VB) | 1 | No car modifications required | 225/45 R18----235/40 R18----245/40 R18----245/40 R18 M+S--- | AfterMarket OZ | MAX 815 KG | MATT GRAPHIT SILVER | All-Terrain | 8027529046342 | OZ | 15,40 |  |  | Serie L - ext.diam.75 mm | 570x570x280 | 1 | 100-200 | e1*2001/116*0430*.. | bar: Area 1
AUDI | A5 | A5 | B8,B81 | 06/2007 |  | 5x112 | 66,46 | 590 | 2016 | 33 | 14x1,50 | 17 | SUPERTURISMO GT | 8x18 | 18,00 | 8,00 | W01669202P5 | 1 | S | 20121012 | 20121111 | 5x112 |  | 35 | 81710414 | L | S17D36 | B |  | TÜV |  | VIA | DK | YES |  |  | T | Teilegutachten (PB+VB) | 1 | No car modifications required | 225/45 R18----235/40 R18----245/40 R18----245/40 R18 M+S--- | AfterMarket OZ | MAX 650 KG | GRIGIO CORSA+BLACK LETTERING | Racing | 8027529081510 | OZ | 12,84 |  |  | Serie L - ext.diam.75 mm | 570x570x280 | 1 | 100-200 | e1*2001/116*0430*.. | bar: Area 1
AUDI | A5 | A5 | B8,B81 | 06/2007 |  | 5x112 | 66,46 | 590 | 2016 | 33 | 14x1,50 | 17 | SUPERTURISMO GT | 8x18 | 18,00 | 8,00 | W0166920279 | 1 | S | 20080624 | 20080724 | 5x112 |  | 35 | 81710414 | L | S17D36 | B |  | TÜV |  | VIA | DK | YES |  |  | T | Teilegutachten (PB+VB) | 1 | No car modifications required | 225/45 R18----235/40 R18----245/40 R18----245/40 R18 M+S--- | AfterMarket OZ | MAX 650 KG | MATT BLACK + RED LETTERING | Racing | 8027529000313 | OZ | 12,84 |  |  | Serie L - ext.diam.75 mm | 570x570x280 | 1 | 100-200 | e1*2001/116*0430*.. | bar: Area 1
AUDI | A5 | A5 | B8,B81 | 06/2007 |  | 5x112 | 66,46 | 590 | 2016 | 33 | 14x1,50 | 17 | SUPERTURISMO GT | 8x18 | 18,00 | 8,00 | W0166920282 | 1 | S | 20080208 | 20080309 | 5x112 |  | 35 | 81710414 | L | S17D36 | B | LB56 |  |  | VIA | DK | YES |  |  | T | Teilegutachten (PB+VB) | 1 | No car modifications required | 225/45 R18----235/40 R18----245/40 R18----245/40 R18 M+S--- | AfterMarket OZ | MAX 650 KG | RACE SILVER + BLACK LETTERING | Racing | 8027529000320 | OZ | 8,86 |  |  | Serie L - ext.diam.75 mm | 570x570x280 | 1 | 100-200 | e1*2001/116*0430*.. | bar: Area 1
AUDI | A5 | A5 | B8,B81 | 06/2007 |  | 5x112 | 66,46 | 590 | 2016 | 33 | 14x1,50 | 17 | SUPERTURISMO LM | 8x18 | 18,00 | 8,00 | W0185420519 | 1 |  |  |  | 5x112 |  | 35 | 81710414 | L | S17D36 | B |  | TÜV |  |  | DK | YES |  |  | T | Teilegutachten (PB+VB) | 1 | No car modifications required | 225/45 R18----235/40 R18----245/40 R18----245/40 R18 M+S--- | AfterMarket OZ | MAX 690 KG | MATT RACE SILVER + BLACK LETTERING | Racing | 8027529043464 | OZ | 11,96 |  |  | Serie L - ext.diam.75 mm | 570x570x280 | 1 | 100-200 | e1*2001/116*0430*.. | bar: Area 1
AUDI | A5 | A5 | B8,B81 | 06/2007 |  | 5x112 | 66,46 | 590 | 2016 | 33 | 14x1,50 | 17 | SUPERTURISMO LM | 8x18 | 18,00 | 8,00 | W0185420546 | 1 |  |  |  | 5x112 |  | 35 | 81710414 | L | S17D36 | B |  | TÜV |  |  | DK | YES |  |  | T | Teilegutachten (PB+VB) | 1 | No car modifications required | 225/45 R18----235/40 R18----245/40 R18----245/40 R18 M+S--- | AfterMarket OZ | MAX 690 KG | MATT GRAPHITE + SILVER LETTERING | Racing | 8027529043471 | OZ | 11,96 |  |  | Serie L - ext.diam.75 mm | 570x570x280 | 1 | 100-200 | e1*2001/116*0430*.. | bar: Area 1
AUDI | A5 | A5 | B8,B81 | 06/2007 |  | 5x112 | 66,46 | 590 | 2016 | 33 | 14x1,50 | 17 | ULTRALEGGERA | 8x18 | 18,00 | 8,00 | W0171220222 | 1 | S | 20081201 | 20081231 | 5x112 |  | 35 | 81710414 | L | S17D36 | B |  | TÜV |  |  | DK | YES |  |  | T | Teilegutachten (PB+VB) | 1 | No car modifications required | 225/45 R18----235/40 R18----245/40 R18----245/40 R18 M+S--- | AfterMarket OZ | MAX 675 KG | MATT GRAPHIT SILVER | Racing | 8027529001853 | OZ | 10,19 |  |  | Serie L - ext.diam.75 mm | 570x570x280 | 1 | 100-200 | e1*2001/116*0430*.. | bar: Area 1
AUDI | A5 | A5 | B8,B81 | 06/2007 |  | 5x112 | 66,46 | 590 | 2016 | 33 | 14x1,50 | 17 | ULTRALEGGERA | 8x18 | 18,00 | 8,00 | W0171220253 | 1 | S | 20081201 | 20081231 | 5x112 |  | 35 | 81710414 | L | S17D36 | B |  | TÜV |  |  | DK | YES |  |  | T | Teilegutachten (PB+VB) | 1 | No car modifications required | 225/45 R18----235/40 R18----245/40 R18----245/40 R18 M+S--- | AfterMarket OZ | MAX 675 KG | MATT BLACK | Racing | 8027529001860 | OZ | 10,19 |  |  | Serie L - ext.diam.75 mm | 570x570x280 | 1 | 100-200 | e1*2001/116*0430*.. | bar: Area 1
AUDI | A5 | A5 | B8,B81 | 06/2007 |  | 5x112 | 66,46 | 590 | 2016 | 33 | 14x1,50 | 17 | ULTRALEGGERA | 8x18 | 18,00 | 8,00 | W0171220261 | 1 | S | 20081201 | 20081231 | 5x112 |  | 35 | 81710414 | L | S17D36 | B |  | TÜV |  |  | DK | YES |  |  | T | Teilegutachten (PB+VB) | 1 | No car modifications required | 225/45 R18----235/40 R18----245/40 R18----245/40 R18 M+S--- | AfterMarket OZ | MAX 675 KG | CHRYSTAL TITANIUM | Racing | 8027529001877 | OZ | 10,19 |  |  | Serie L - ext.diam.75 mm | 570x570x280 | 1 | 100-200 | e1*2001/116*0430*.. | bar: Area 1
AUDI | A5 | A5 | B8,B81 | 06/2007 |  | 5x112 | 66,46 | 590 | 2016 | 33 | 14x1,50 | 17 | VERSILIA | 8x18 | 18,00 | 8,00 | W01815204N6 | 1 |  |  |  | 5x112 |  | 35 | 81710414 | L | S17D36 | B |  | TÜV |  |  | DK | YES |  |  | T | Teilegutachten (PB+VB) | 1 | No car modifications required | 225/45 R18----235/40 R18----245/40 R18----245/40 R18 M+S--- | AfterMarket OZ | MAX 760 KG | MATT RACE SILVER | All-Terrain | 8027529052220 | OZ | 14,77 |  |  | Serie L - ext.diam.75 mm | 570x570x280 | 1 | 100-200 | e1*2001/116*0430*.. | bar: Area 1
AUDI | A5 | A5 | B8,B81 | 06/2007 |  | 5x112 | 66,46 | 590 | 2016 | 33 | 14x1,50 | 17 | VERSILIA | 8x18 | 18,00 | 8,00 | W0181520454 | 1 | S | 20081217 | 20090116 | 5x112 |  | 35 | 81710414 | L | S17D36 | B |  | TÜV |  |  | DK | YES |  |  | T | Teilegutachten (PB+VB) | 1 | No car modifications required | 225/45 R18----235/40 R18----245/40 R18----245/40 R18 M+S--- | AfterMarket OZ | MAX 760 KG | MATT BLACK + DIAMOND-CUT | All-Terrain | 8027529031218 | OZ | 14,80 |  |  | Serie L - ext.diam.75 mm | 570x570x280 | 1 | 100-200 | e1*2001/116*0430*.. | bar: Area 1
AUDI | A5 | A5 | B8,B81 | 06/2007 |  | 5x112 | 66,46 | 590 | 2016 | 33 | 14x1,50 | 17 | VITTORIA | 8x18 | 18,00 | 8,00 | W0188520173 | 1 | S | 20110913 | 20111013 | 5x112 |  | 35 | 81710452 | L | S17D36 | B |  | TÜV |  |  | DK | YES |  |  | T | Teilegutachten (PB+VB) | 1 | No car modifications required | 225/45 R18----235/40 R18----245/40 R18----245/40 R18 M+S--- | AfterMarket OZ | MAX 750 KG | MATT DARK GRAPHITE | Via Veneto | 8027529069723 | OZ | 13,39 |  |  | Serie L - ext.diam.75 mm | 567x567x274 | 1 | 100-200 | e1*2001/116*0430*.. | bar: Area 1
AUDI | A5 | A5 | B8,B81 | 06/2007 |  | 5x112 | 66,46 | 590 | 2016 | 33 | 14x1,50 | 17 | WAVE | 8x18 | 18,00 | 8,00 | W8501820254 | 1 |  |  |  | 5x112 |  | 35 | 81710414 | L | S17D36 | B | LB56 | TÜV |  |  | DK | YES |  |  | T | Teilegutachten (PB+VB) | 1 | No car modifications required | 225/45 R18----235/40 R18----245/40 R18----245/40 R18 M+S--- | AfterMarket OZ | MAX 690 KG | MATT BLACK + DIAMOND-CUT | X-Line | 8027529045680 | OZ | 13,46 |  |  | Serie L - ext.diam.75 mm | 568x568x274 | 1 | 100-200 | e1*2001/116*0430*.. | bar: Area 1
AUDI | A5 | A5 | B8,B81 | 06/2007 |  | 5x112 | 66,46 | 590 | 2016 | 33 | 14x1,50 | 17 | X5B | 8x18 | 18,00 | 8,00 | W85064202N5 | 1 |  |  |  | 5x112 |  | 35 | 81710452 | L | S17D36 | B |  |  | KBA |  | DK | YES |  |  | K | KBA (ABE+VB) | 1 | No car modifications required | 225/45 R18----235/40 R18----245/40 R18----245/40 R18 M+S--- | AfterMarket OZ | MAX 730 KG | MATT GRAPHITE DIAMOND CUT | X-Line | 8027529078008 | OZ | 13,84 |  |  | Serie L - ext.diam.75 mm | 568x568x274 | 1 | 100-200 | e1*2001/116*0430*.. | bar: Area 1
AUDI | A5 | A5 | B8,B81 | 06/2007 |  | 5x112 | 66,46 | 590 | 2016 | 33 | 14x1,50 | 17 | ALLEGGERITA HLT 5F | 9x18 | 18,00 | 9,00 | W01836200P3 | 3 | S | 20121012 | 20121111 | 5x112 |  | 25 | 81710414 | L | S17D36 | B |  | TÜV |  |  | DK | YES |  |  | T | Teilegutachten (PB+VB) | 1 | No car modifications required | 235/40 R18---TCOMBI-245/40 R18---TCOMBI-255/40 R18---TCOMBI-265/35 R18---TCOMBI-275/35 R18---TCOMBI | AfterMarket OZ | MAX 625 KG | ACID GREEN | I-Tech | 8027529081473 | OZ | 10,64 |  |  | Serie L - ext.diam.75 mm | 570x570x306 | 1 | 100-200 | e1*2001/116*0430*.. | bar: Area 1
AUDI | A5 | A5 | B8,B81 | 06/2007 |  | 5x112 | 66,46 | 590 | 2016 | 33 | 14x1,50 | 17 | ALLEGGERITA HLT 5F | 9x18 | 18,00 | 9,00 | W0183620022 | 3 | S | 20090422 | 20090522 | 5x112 |  | 25 | 81710414 | L | S17D36 | B |  | TÜV |  |  | DK | YES |  |  | T | Teilegutachten (PB+VB) | 1 | No car modifications required | 235/40 R18---TCOMBI-245/40 R18---TCOMBI-255/40 R18---TCOMBI-265/35 R18---TCOMBI-275/35 R18---TCOMBI | AfterMarket OZ | MAX 625 KG | MATT GRAPHIT SILVER | I-Tech | 8027529038774 | OZ | 10,64 |  |  | Serie L - ext.diam.75 mm | 570x570x306 | 1 | 100-200 | e1*2001/116*0430*.. | bar: Area 1
AUDI | A5 | A5 | B8,B81 | 06/2007 |  | 5x112 | 66,46 | 590 | 2016 | 33 | 14x1,50 | 17 | ALLEGGERITA HLT 5F | 9x18 | 18,00 | 9,00 | W0183620030 | 3 | S | 20090422 | 20090522 | 5x112 |  | 25 | 81710414 | L | S17D36 | B |  | TÜV |  |  | DK | YES |  |  | T | Teilegutachten (PB+VB) | 1 | No car modifications required | 235/40 R18---TCOMBI-245/40 R18---TCOMBI-255/40 R18---TCOMBI-265/35 R18---TCOMBI-275/35 R18---TCOMBI | AfterMarket OZ | MAX 625 KG | WHITE | I-Tech | 8027529038729 | OZ | 10,64 |  |  | Serie L - ext.diam.75 mm | 570x570x306 | 1 | 100-200 | e1*2001/116*0430*.. | bar: Area 1
AUDI | A5 | A5 | B8,B81 | 06/2007 |  | 5x112 | 66,46 | 590 | 2016 | 33 | 14x1,50 | 17 | ALLEGGERITA HLT 5F | 9x18 | 18,00 | 9,00 | W0183620053 | 3 | S | 20090422 | 20090522 | 5x112 |  | 25 | 81710414 | L | S17D36 | B |  | TÜV |  |  | DK | YES |  |  | T | Teilegutachten (PB+VB) | 1 | No car modifications required | 235/40 R18---TCOMBI-245/40 R18---TCOMBI-255/40 R18---TCOMBI-265/35 R18---TCOMBI-275/35 R18---TCOMBI | AfterMarket OZ | MAX 625 KG | MATT BLACK | I-Tech | 8027529038712 | OZ | 10,64 |  |  | Serie L - ext.diam.75 mm | 570x570x306 | 1 | 100-200 | e1*2001/116*0430*.. | bar: Area 1
AUDI | A5 | A5 | B8,B81 | 06/2007 |  | 5x112 | 66,46 | 590 | 2016 | 33 | 14x1,50 | 17 | ALLEGGERITA HLT 5F | 9x18 | 18,00 | 9,00 | W0183620066 | 1 | S | 20090422 | 20090522 | 5x112 |  | 25 | 81710414 | L | S17D36 | B |  | TÜV |  |  | DK | YES |  |  | T | Teilegutachten (PB+VB) | 1 | No car modifications required | 235/40 R18---TCOMBI-245/40 R18---TCOMBI-255/40 R18---TCOMBI-265/35 R18---TCOMBI-275/35 R18---TCOMBI | AfterMarket OZ | MAX 625 KG | TITANIUM TECH | I-Tech | 8027529038705 | OZ | 10,64 |  |  | Serie L - ext.diam.75 mm | 570x570x306 | 1 | 100-200 | e1*2001/116*0430*.. | bar: Area 1
AUDI | A5 | A5 | B8,B81 | 06/2007 |  | 5x112 | 66,46 | 590 | 2016 | 33 | 14x1,50 | 17 | ALLEGGERITA HLT 5F | 9x18 | 18,00 | 9,00 | W0183620071 | 3 | S | 20090422 | 20090522 | 5x112 |  | 25 | 81710414 | L | S17D36 | B |  | TÜV |  |  | DK | YES |  |  | T | Teilegutachten (PB+VB) | 1 | No car modifications required | 235/40 R18---TCOMBI-245/40 R18---TCOMBI-255/40 R18---TCOMBI-265/35 R18---TCOMBI-275/35 R18---TCOMBI | AfterMarket OZ | MAX 625 KG | ORANGE | I-Tech | 8027529038750 | OZ | 10,64 |  |  | Serie L - ext.diam.75 mm | 570x570x306 | 1 | 100-200 | e1*2001/116*0430*.. | bar: Area 1
AUDI | A5 | A5 | B8,B81 | 06/2007 |  | 5x112 | 66,46 | 590 | 2016 | 33 | 14x1,50 | 17 | ALLEGGERITA HLT 5F | 9x18 | 18,00 | 9,00 | W0183620072 | 3 | S | 20090422 | 20090522 | 5x112 |  | 25 | 81710414 | L | S17D36 | B |  | TÜV |  |  | DK | YES |  |  | T | Teilegutachten (PB+VB) | 1 | No car modifications required | 235/40 R18---TCOMBI-245/40 R18---TCOMBI-255/40 R18---TCOMBI-265/35 R18---TCOMBI-275/35 R18---TCOMBI | AfterMarket OZ | MAX 625 KG | MATT BLUE | I-Tech | 8027529038743 | OZ | 10,64 |  |  | Serie L - ext.diam.75 mm | 570x570x306 | 1 | 100-200 | e1*2001/116*0430*.. | bar: Area 1
AUDI | A5 | A5 | B8,B81 | 06/2007 |  | 5x112 | 66,46 | 590 | 2016 | 33 | 14x1,50 | 17 | ALLEGGERITA HLT 5F | 9x18 | 18,00 | 9,00 | W0183620076 | 3 | S | 20090422 | 20090522 | 5x112 |  | 25 | 81710414 | L | S17D36 | B |  | TÜV |  |  | DK | YES |  |  | T | Teilegutachten (PB+VB) | 1 | No car modifications required | 235/40 R18---TCOMBI-245/40 R18---TCOMBI-255/40 R18---TCOMBI-265/35 R18---TCOMBI-275/35 R18---TCOMBI | AfterMarket OZ | MAX 625 KG | RACE GOLD | I-Tech | 8027529038767 | OZ | 10,64 |  |  | Serie L - ext.diam.75 mm | 570x570x306 | 1 | 100-200 | e1*2001/116*0430*.. | bar: Area 1
AUDI | A5 | A5 | B8,B81 | 06/2007 |  | 5x112 | 66,46 | 590 | 2016 | 33 | 14x1,50 | 17 | ALLEGGERITA HLT 5F | 9x18 | 18,00 | 9,00 | W0183620084 | 3 | S | 20090422 | 20090522 | 5x112 |  | 25 | 81710414 | L | S17D36 | B |  | TÜV |  |  | DK | YES |  |  | T | Teilegutachten (PB+VB) | 1 | No car modifications required | 235/40 R18---TCOMBI-245/40 R18---TCOMBI-255/40 R18---TCOMBI-265/35 R18---TCOMBI-275/35 R18---TCOMBI | AfterMarket OZ | MAX 625 KG | RED | I-Tech | 8027529038736 | OZ | 10,64 |  |  | Serie L - ext.diam.75 mm | 570x570x306 | 1 | 100-200 | e1*2001/116*0430*.. | bar: Area 1
AUDI | A5 | A5 | B8,B81 | 06/2007 |  | 5x112 | 66,46 | 590 | 2016 | 33 | 14x1,50 | 17 | FORMULA HLT | 9x18 | 18,00 | 9,00 | W01906200G1 | 1 | S | 20121011 | 20121110 | 5x112 |  | 25 | 81710452 | L | S17D36 | B |  |  |  |  | DK | YES |  |  | N | No Certificate | 1 | No car modifications required | 235/40 R18---TCOMBI-245/40 R18---TCOMBI-255/40 R18---TCOMBI-265/35 R18---TCOMBI-275/35 R18---TCOMBI | AfterMarket OZ | MAX 650 KG | GRIGIO CORSA | I-Tech | 8027529080704 | OZ | 12,23 |  |  | Serie L - ext.diam.75 mm | 567x567x299 | 1 | 100-200 | e1*2001/116*0430*.. | bar: Area 1
AUDI | A5 | A5 | B8,B81 | 06/2007 |  | 5x112 | 66,46 | 590 | 2016 | 33 | 14x1,50 | 17 | FORMULA HLT | 9x18 | 18,00 | 9,00 | W01906201G1 | 1 | S | 20121011 | 20121110 | 5x112 |  | 35 | 81710452 | L | S17D36 | B |  |  |  |  | DK | YES | C0054 | ET30 WITH SPACER 5 MM | N | No Certificate | 1 | No car modifications required | 235/40 R18---TCOMBI-245/40 R18---TCOMBI-255/40 R18---TCOMBI-265/35 R18---TCOMBI-275/35 R18---TCOMBI | AfterMarket OZ | MAX 630 KG | GRIGIO CORSA | I-Tech | 8027529081930 | OZ | 11,93 |  |  | Serie L - ext.diam.75 mm | 567x567x299 | 1 | 100-200 | e1*2001/116*0430*.. | bar: Area 1
AUDI | A5 | A5 | B8,B81 | 06/2007 |  | 5x112 | 66,46 | 590 | 2016 | 33 | 14x1,50 | 17 | DAVID | 8x19 | 19,00 | 8,00 | W01870203N5 | 1 |  |  |  | 5x112 |  | 35 | 81710452 | L | S17D36 | B |  | TÜV |  |  | DK | YES |  |  | T | Teilegutachten (PB+VB) | 1 | No car modifications required | 225/40 R19----235/35 R19----245/35 R19--- | AfterMarket OZ | MAX 690 KG | MATT GRAPHITE DIAMOND CUT | Via Veneto | 8027529053432 | OZ | 14,32 |  |  | Serie L - ext.diam.75 mm | 592x592x274 | 1 | 100-200 | e1*2001/116*0430*.. | bar: Area 1
AUDI | A5 | A5 | B8,B81 | 06/2007 |  | 5x112 | 66,46 | 590 | 2016 | 33 | 14x1,50 | 17 | ENERGY | 8x19 | 19,00 | 8,00 | W8503420154 | 1 |  |  |  | 5x112 |  | 35 | 81710414 | L | S17D36 | B |  | TÜV |  |  | DK | YES |  |  | T | Teilegutachten (PB+VB) | 1 | No car modifications required | 225/40 R19----235/35 R19----245/35 R19--- | AfterMarket OZ | MAX 720 KG | MATT BLACK + DIAMOND-CUT | X-Line | 8027529045833 | OZ | 14,50 |  |  | Serie L - ext.diam.75 mm | 593x593x274 | 1 | 100-200 | e1*2001/116*0430*.. | bar: Area 1
AUDI | A5 | A5 | B8,B81 | 06/2007 |  | 5x112 | 66,46 | 590 | 2016 | 33 | 14x1,50 | 17 | ITALIA 150 | 8x19 | 19,00 | 8,00 | W01889203R4 | 1 |  |  |  | 5x112 |  | 35 | 81710452 | L | S17D36 | B |  | TÜV |  |  | DK | YES |  |  | T | Teilegutachten (PB+VB) | 1 | No car modifications required | 225/40 R19----235/35 R19----245/35 R19--- | AfterMarket OZ | MAX 750 KG | MATT RACE SILVER DIAMOND CUT | Racing | 8027529070347 | OZ | 13,31 |  |  | Serie L - ext.diam.75 mm | 592x592x274 | 1 | 100-200 | e1*2001/116*0430*.. | bar: Area 1
AUDI | A5 | A5 | B8,B81 | 06/2007 |  | 5x112 | 66,46 | 590 | 2016 | 33 | 14x1,50 | 17 | ITALIA 150 | 8x19 | 19,00 | 8,00 | W0188920349 | 1 |  |  |  | 5x112 |  | 35 | 81710452 | L | S17D36 | B |  | TÜV |  |  | DK | YES |  |  | T | Teilegutachten (PB+VB) | 1 | No car modifications required | 225/40 R19----235/35 R19----245/35 R19--- | AfterMarket OZ | MAX 750 KG | MATT DARK GRAPHITE DIAMOND CUT | Racing | 8027529070330 | OZ | 13,31 |  |  | Serie L - ext.diam.75 mm | 592x592x274 | 1 | 100-200 | e1*2001/116*0430*.. | bar: Area 1
AUDI | A5 | A5 | B8,B81 | 06/2007 |  | 5x112 | 66,46 | 590 | 2016 | 33 | 14x1,50 | 17 | LOUNGE 10 | 8x19 | 19,00 | 8,00 | W8505520254 | 1 | S | 20110726 | 20110825 | 5x112 |  | 35 | 81710452 | L | S17D36 | B |  | TÜV |  |  | DK | YES |  |  | T | Teilegutachten (PB+VB) | 1 | No car modifications required | 225/40 R19----235/35 R19----245/35 R19--- | AfterMarket OZ | MAX 750 KG | MATT BLACK + DIAMOND-CUT | X-Line | 8027529066036 | OZ | 14,31 |  |  | Serie L - ext.diam.75 mm | 593x593x274 | 1 | 100-200 | e1*2001/116*0430*.. | bar: Area 1
AUDI | A5 | A5 | B8,B81 | 06/2007 |  | 5x112 | 66,46 | 590 | 2016 | 33 | 14x1,50 | 17 | LOUNGE 10 | 8x19 | 19,00 | 8,00 | W8505520275 | 1 | S | 20110726 | 20110825 | 5x112 |  | 35 | 81710452 | L | S17D36 | B |  | TÜV |  |  | DK | YES |  |  | T | Teilegutachten (PB+VB) | 1 | No car modifications required | 225/40 R19----235/35 R19----245/35 R19--- | AfterMarket OZ | MAX 750 KG | METAL SILVER + DIAMOND CUT | X-Line | 8027529066043 | OZ | 14,31 |  |  | Serie L - ext.diam.75 mm | 593x593x274 | 1 | 100-200 | e1*2001/116*0430*.. | bar: Area 1
AUDI | A5 | A5 | B8,B81 | 06/2007 |  | 5x112 | 66,46 | 590 | 2016 | 33 | 14x1,50 | 17 | SUPERTURISMO GT | 8x19 | 19,00 | 8,00 | W01690201P5 | 1 | S | 20121012 | 20121111 | 5x112 |  | 35 | 81710414 | L | S17D36 | B |  | TÜV |  |  | DK | YES |  |  | T | Teilegutachten (PB+VB) | 1 | No car modifications required | 225/40 R19----235/35 R19----245/35 R19--- | AfterMarket OZ | MAX 705 KG | GRIGIO CORSA+BLACK LETTERING | Racing | 8027529081749 | OZ | 13,82 |  |  | Serie L - ext.diam.75 mm | 592x592x274 | 1 | 100-200 | e1*2001/116*0430*.. | bar: Area 1
AUDI | A5 | A5 | B8,B81 | 06/2007 |  | 5x112 | 66,46 | 590 | 2016 | 33 | 14x1,50 | 17 | SUPERTURISMO GT | 8x19 | 19,00 | 8,00 | W0169020179 | 1 | S | 20081201 | 20081231 | 5x112 |  | 35 | 81710414 | L | S17D36 | B |  | TÜV |  |  | DK | YES |  |  | T | Teilegutachten (PB+VB) | 1 | No car modifications required | 225/40 R19----235/35 R19----245/35 R19--- | AfterMarket OZ | MAX 705 KG | MATT BLACK + RED LETTERING | Racing | 8027529001174 | OZ | 13,82 |  |  | Serie L - ext.diam.75 mm | 592x592x274 | 1 | 100-200 | e1*2001/116*0430*.. | bar: Area 1
AUDI | A5 | A5 | B8,B81 | 06/2007 |  | 5x112 | 66,46 | 590 | 2016 | 33 | 14x1,50 | 17 | SUPERTURISMO GT | 8x19 | 19,00 | 8,00 | W0169020182 | 1 | S | 20081201 | 20081231 | 5x112 |  | 35 | 81710414 | L | S17D36 | B |  | TÜV |  |  | DK | YES |  |  | T | Teilegutachten (PB+VB) | 1 | No car modifications required | 225/40 R19----235/35 R19----245/35 R19--- | AfterMarket OZ | MAX 705 KG | RACE SILVER + BLACK LETTERING | Racing | 8027529001181 | OZ | 13,82 |  |  | Serie L - ext.diam.75 mm | 592x592x274 | 1 | 100-200 | e1*2001/116*0430*.. | bar: Area 1
AUDI | A5 | A5 | B8,B81 | 06/2007 |  | 5x112 | 66,46 | 590 | 2016 | 33 | 14x1,50 | 17 | ULTRALEGGERA HLT | 8x19 | 19,00 | 8,00 | W01713201AN6 | 3 | S | 20120302 | 20120401 | 5x112 |  | 35 | 81610107 | XL | R44U | B |  | TÜV |  |  | DK | YES | C0054 | ET30 WITH SPACER 5 MM | T | Teilegutachten (PB+VB) | 1 | No car modifications required | 225/40 R19----235/35 R19----245/35 R19--- | AfterMarket OZ | MAX 680 KG | MATT RACE SILVER | I-Tech | 8027529073195 | OZ | 11,04 |  |  | Serie XL - ext.diam.79 mm | 592x592x274 | 1 | 100-200 | e1*2001/116*0430*.. | bar: Area 1
AUDI | A5 | A5 | B8,B81 | 06/2007 |  | 5x112 | 66,46 | 590 | 2016 | 33 | 14x1,50 | 17 | ULTRALEGGERA HLT | 8x19 | 19,00 | 8,00 | W01713201AP3 | 3 | S | 20121203 | 20130102 | 5x112 |  | 35 | 81610107 | XL | R44U | B |  | TÜV |  |  | DK | YES | C0054 | ET30 WITH SPACER 5 MM | T | Teilegutachten (PB+VB) | 1 | No car modifications required | 225/40 R19----235/35 R19----245/35 R19--- | AfterMarket OZ | MAX 680 KG | ACID GREEN | I-Tech | 8027529083798 | OZ | 11,04 |  |  | Serie XL - ext.diam.79 mm | 592x592x274 | 1 | 100-200 | e1*2001/116*0430*.. | bar: Area 1
AUDI | A5 | A5 | B8,B81 | 06/2007 |  | 5x112 | 66,46 | 590 | 2016 | 33 | 14x1,50 | 17 | ULTRALEGGERA HLT | 8x19 | 19,00 | 8,00 | W01713201A22 | 3 | S | 20120302 | 20120401 | 5x112 |  | 35 | 81610107 | XL | R44U | B |  | TÜV |  |  | DK | YES | C0054 | ET30 WITH SPACER 5 MM | T | Teilegutachten (PB+VB) | 1 | No car modifications required | 225/40 R19----235/35 R19----245/35 R19--- | AfterMarket OZ | MAX 680 KG | MATT GRAPHIT SILVER | I-Tech | 8027529073188 | OZ | 11,04 |  |  | Serie XL - ext.diam.79 mm | 592x592x274 | 1 | 100-200 | e1*2001/116*0430*.. | bar: Area 1
AUDI | A5 | A5 | B8,B81 | 06/2007 |  | 5x112 | 66,46 | 590 | 2016 | 33 | 14x1,50 | 17 | ULTRALEGGERA HLT | 8x19 | 19,00 | 8,00 | W01713201A30 | 3 | S | 20120302 | 20120401 | 5x112 |  | 35 | 81610107 | XL | R44U | B |  | TÜV |  |  | DK | YES | C0054 | ET30 WITH SPACER 5 MM | T | Teilegutachten (PB+VB) | 1 | No car modifications required | 225/40 R19----235/35 R19----245/35 R19--- | AfterMarket OZ | MAX 680 KG | WHITE | I-Tech | 8027529073140 | OZ | 11,04 |  |  | Serie XL - ext.diam.79 mm | 592x592x274 | 1 | 100-200 | e1*2001/116*0430*.. | bar: Area 1
AUDI | A5 | A5 | B8,B81 | 06/2007 |  | 5x112 | 66,46 | 590 | 2016 | 33 | 14x1,50 | 17 | ULTRALEGGERA HLT | 8x19 | 19,00 | 8,00 | W01713201A53 | 1 | S | 20120302 | 20120401 | 5x112 |  | 35 | 81610107 | XL | R44U | B |  | TÜV |  |  | DK | YES | C0054 | ET30 WITH SPACER 5 MM | T | Teilegutachten (PB+VB) | 1 | No car modifications required | 225/40 R19----235/35 R19----245/35 R19--- | AfterMarket OZ | MAX 680 KG | MATT BLACK | I-Tech | 8027529073133 | OZ | 10,99 |  |  | Serie XL - ext.diam.79 mm | 592x592x274 | 1 | 100-200 | e1*2001/116*0430*.. | bar: Area 1
AUDI | A5 | A5 | B8,B81 | 06/2007 |  | 5x112 | 66,46 | 590 | 2016 | 33 | 14x1,50 | 17 | ULTRALEGGERA HLT | 8x19 | 19,00 | 8,00 | W01713201A71 | 3 | S | 20120302 | 20120401 | 5x112 |  | 35 | 81610107 | XL | R44U | B |  | TÜV |  |  | DK | YES | C0054 | ET30 WITH SPACER 5 MM | T | Teilegutachten (PB+VB) | 1 | No car modifications required | 225/40 R19----235/35 R19----245/35 R19--- | AfterMarket OZ | MAX 680 KG | ORANGE | I-Tech | 8027529073164 | OZ | 11,04 |  |  | Serie XL - ext.diam.79 mm | 592x592x274 | 1 | 100-200 | e1*2001/116*0430*.. | bar: Area 1
AUDI | A5 | A5 | B8,B81 | 06/2007 |  | 5x112 | 66,46 | 590 | 2016 | 33 | 14x1,50 | 17 | ULTRALEGGERA HLT | 8x19 | 19,00 | 8,00 | W01713201A76 | 3 | S | 20120302 | 20120401 | 5x112 |  | 35 | 81610107 | XL | R44U | B |  | TÜV |  |  | DK | YES | C0054 | ET30 WITH SPACER 5 MM | T | Teilegutachten (PB+VB) | 1 | No car modifications required | 225/40 R19----235/35 R19----245/35 R19--- | AfterMarket OZ | MAX 680 KG | RACE GOLD | I-Tech | 8027529073171 | OZ | 11,04 |  |  | Serie XL - ext.diam.79 mm | 592x592x274 | 1 | 100-200 | e1*2001/116*0430*.. | bar: Area 1
AUDI | A5 | A5 | B8,B81 | 06/2007 |  | 5x112 | 66,46 | 590 | 2016 | 33 | 14x1,50 | 17 | ULTRALEGGERA HLT | 8x19 | 19,00 | 8,00 | W01713201A84 | 3 | S | 20120302 | 20120401 | 5x112 |  | 35 | 81610107 | XL | R44U | B |  | TÜV |  |  | DK | YES | C0054 | ET30 WITH SPACER 5 MM | T | Teilegutachten (PB+VB) | 1 | No car modifications required | 225/40 R19----235/35 R19----245/35 R19--- | AfterMarket OZ | MAX 680 KG | RED | I-Tech | 8027529073157 | OZ | 11,04 |  |  | Serie XL - ext.diam.79 mm | 592x592x274 | 1 | 100-200 | e1*2001/116*0430*.. | bar: Area 1
AUDI | A5 | A5 | B8,B81 | 06/2007 |  | 5x112 | 66,46 | 590 | 2016 | 33 | 14x1,50 | 17 | VERSILIA | 8x19 | 19,00 | 8,00 | W01840201N6 | 1 |  |  |  | 5x112 |  | 35 | 81710414 | L | S17D36 | B |  | TÜV |  |  | DK | YES |  |  | T | Teilegutachten (PB+VB) | 1 | No car modifications required | 225/40 R19----235/35 R19----245/35 R19--- | AfterMarket OZ | MAX 775 KG | MATT RACE SILVER | All-Terrain | 8027529052282 | OZ | 16,42 |  |  | Serie L - ext.diam.75 mm | 592x592x274 | 1 | 100-200 | e1*2001/116*0430*.. | bar: Area 1
AUDI | A5 | A5 | B8,B81 | 06/2007 |  | 5x112 | 66,46 | 590 | 2016 | 33 | 14x1,50 | 17 | VERSILIA | 8x19 | 19,00 | 8,00 | W0184020154 | 1 |  |  |  | 5x112 |  | 35 | 81710414 | L | S17D36 | B |  | TÜV |  |  | DK | YES |  |  | T | Teilegutachten (PB+VB) | 1 | No car modifications required | 225/40 R19----235/35 R19----245/35 R19--- | AfterMarket OZ | MAX 775 KG | MATT BLACK + DIAMOND-CUT | All-Terrain | 8027529039375 | OZ | 16,42 |  |  | Serie L - ext.diam.75 mm | 592x592x274 | 1 | 100-200 | e1*2001/116*0430*.. | bar: Area 1
AUDI | A5 | A5 | B8,B81 | 06/2007 |  | 5x112 | 66,46 | 590 | 2016 | 33 | 14x1,50 | 17 | X5B | 8x19 | 19,00 | 8,00 | W85069201N5 | 1 | S | 20121005 | 20121104 | 5x112 |  | 35 | 81710452 | L | S17D36 | B |  |  |  |  | DK | YES |  |  | T | Teilegutachten (PB+VB) | 1 | No car modifications required | 225/40 R19----235/35 R19----245/35 R19--- | AfterMarket OZ | MAX 730 KG | MATT GRAPHITE DIAMOND CUT | X-Line | 8027529079838 | OZ | 14,01 |  |  | Serie L - ext.diam.75 mm | 593x593x274 | 1 | 100-200 | e1*2001/116*0430*.. | bar: Area 1
AUDI | A5 | A5 | B8,B81 | 06/2007 |  | 5x112 | 66,46 | 590 | 2016 | 33 | 14x1,50 | 17 | QUARANTA | 8½x19 | 19,00 | 8,50 | W01857202G2 | 1 |  |  |  | 5x112 |  | 30 | 81710414 | L | S17D36 | B |  | TÜV |  |  | DK | YES |  |  | T | Teilegutachten (PB+VB) | 1 | No car modifications required | 225/40 R19----235/35 R19----245/35 R19----255/35 R19--- | AfterMarket OZ | MAX 730 KG | GRIGIO CORSA DIAMANTATO | Via Veneto | 8027529052572 | OZ | 13,97 |  |  | Serie L - ext.diam.75 mm | 592x592x286 | 1 | 100-200 | e1*2001/116*0430*.. | bar: Area 1
AUDI | A5 | A5 | B8,B81 | 06/2007 |  | 5x112 | 66,46 | 590 | 2016 | 33 | 14x1,50 | 17 | SUPERTURISMO LM | 8½x19 | 19,00 | 8,50 | W0185220219 | 1 |  |  |  | 5x112 |  | 30 | 81710414 | L | S17D36 | B |  | TÜV |  |  | DK | YES |  |  | T | Teilegutachten (PB+VB) | 1 | No car modifications required | 225/40 R19----235/35 R19----245/35 R19----255/35 R19--- | AfterMarket OZ | MAX 725 KG | MATT RACE SILVER + BLACK LETTERING | Racing | 8027529043600 | OZ | 12,81 |  |  | Serie L - ext.diam.75 mm | 592x592x286 | 1 | 100-200 | e1*2001/116*0430*.. | bar: Area 1
AUDI | A5 | A5 | B8,B81 | 06/2007 |  | 5x112 | 66,46 | 590 | 2016 | 33 | 14x1,50 | 17 | SUPERTURISMO LM | 8½x19 | 19,00 | 8,50 | W0185220246 | 1 |  |  |  | 5x112 |  | 30 | 81710414 | L | S17D36 | B |  | TÜV |  |  | DK | YES |  |  | T | Teilegutachten (PB+VB) | 1 | No car modifications required | 225/40 R19----235/35 R19----245/35 R19----255/35 R19--- | AfterMarket OZ | MAX 725 KG | MATT GRAPHITE + SILVER LETTERING | Racing | 8027529043617 | OZ | 12,81 |  |  | Serie L - ext.diam.75 mm | 592x592x286 | 1 | 100-200 | e1*2001/116*0430*.. | bar: Area 1
AUDI | A5 | A5 | B8,B81 | 06/2007 |  | 5x112 | 66,46 | 590 | 2016 | 33 | 14x1,50 | 17 | ULTRALEGGERA HLT | 8½x19 | 19,00 | 8,50 | W01803205N6 | 3 | S | 20110912 | 20111012 | 5x112 |  | 32 | 81710414 | L | S17D36 | B |  | TÜV |  |  | DK | YES |  |  | T | Teilegutachten (PB+VB) | 1 | No car modifications required | 225/40 R19----235/35 R19----245/35 R19----255/35 R19--- | AfterMarket OZ | MAX 715 KG | MATT RACE SILVER | I-Tech | 8027529068122 | OZ | 12,12 |  |  | Serie L - ext.diam.75 mm | 592x592x286 | 1 | 100-200 | e1*2001/116*0430*.. | bar: Area 1
AUDI | A5 | A5 | B8,B81 | 06/2007 |  | 5x112 | 66,46 | 590 | 2016 | 33 | 14x1,50 | 17 | ULTRALEGGERA HLT | 8½x19 | 19,00 | 8,50 | W01803205P3 | 3 | S | 20121203 | 20130102 | 5x112 |  | 32 | 81710414 | L | S17D36 | B |  | TÜV |  |  | DK | YES |  |  | T | Teilegutachten (PB+VB) | 1 | No car modifications required | 225/40 R19----235/35 R19----245/35 R19----255/35 R19--- | AfterMarket OZ | MAX 715 KG | ACID GREEN | I-Tech | 8027529083910 | OZ | 12,12 |  |  | Serie L - ext.diam.75 mm | 592x592x286 | 1 | 100-200 | e1*2001/116*0430*.. | bar: Area 1
AUDI | A5 | A5 | B8,B81 | 06/2007 |  | 5x112 | 66,46 | 590 | 2016 | 33 | 14x1,50 | 17 | ULTRALEGGERA HLT | 8½x19 | 19,00 | 8,50 | W0180320522 | 3 | S | 20110912 | 20111012 | 5x112 |  | 32 | 81710414 | L | S17D36 | B |  | TÜV |  |  | DK | YES |  |  | T | Teilegutachten (PB+VB) | 1 | No car modifications required | 225/40 R19----235/35 R19----245/35 R19----255/35 R19--- | AfterMarket OZ | MAX 715 KG | MATT GRAPHIT SILVER | I-Tech | 8027529068115 | OZ | 12,12 |  |  | Serie L - ext.diam.75 mm | 592x592x286 | 1 | 100-200 | e1*2001/116*0430*.. | bar: Area 1
AUDI | A5 | A5 | B8,B81 | 06/2007 |  | 5x112 | 66,46 | 590 | 2016 | 33 | 14x1,50 | 17 | ULTRALEGGERA HLT | 8½x19 | 19,00 | 8,50 | W0180320530 | 3 | S | 20110912 | 20111012 | 5x112 |  | 32 | 81710414 | L | S17D36 | B |  | TÜV |  |  | DK | YES |  |  | T | Teilegutachten (PB+VB) | 1 | No car modifications required | 225/40 R19----235/35 R19----245/35 R19----255/35 R19--- | AfterMarket OZ | MAX 715 KG | WHITE | I-Tech | 8027529068078 | OZ | 12,12 |  |  | Serie L - ext.diam.75 mm | 592x592x286 | 1 | 100-200 | e1*2001/116*0430*.. | bar: Area 1
AUDI | A5 | A5 | B8,B81 | 06/2007 |  | 5x112 | 66,46 | 590 | 2016 | 33 | 14x1,50 | 17 | ULTRALEGGERA HLT | 8½x19 | 19,00 | 8,50 | W0180320553 | 3 | S | 20110912 | 20111012 | 5x112 |  | 32 | 81710414 | L | S17D36 | B |  | TÜV |  |  | DK | YES |  |  | T | Teilegutachten (PB+VB) | 1 | No car modifications required | 225/40 R19----235/35 R19----245/35 R19----255/35 R19--- | AfterMarket OZ | MAX 715 KG | MATT BLACK | I-Tech | 8027529068061 | OZ | 12,12 |  |  | Serie L - ext.diam.75 mm | 592x592x286 | 1 | 100-200 | e1*2001/116*0430*.. | bar: Area 1
AUDI | A5 | A5 | B8,B81 | 06/2007 |  | 5x112 | 66,46 | 590 | 2016 | 33 | 14x1,50 | 17 | ULTRALEGGERA HLT | 8½x19 | 19,00 | 8,50 | W0180320571 | 3 | S | 20110912 | 20111012 | 5x112 |  | 32 | 81710414 | L | S17D36 | B |  | TÜV |  |  | DK | YES |  |  | T | Teilegutachten (PB+VB) | 1 | No car modifications required | 225/40 R19----235/35 R19----245/35 R19----255/35 R19--- | AfterMarket OZ | MAX 715 KG | ORANGE | I-Tech | 8027529068092 | OZ | 12,12 |  |  | Serie L - ext.diam.75 mm | 592x592x286 | 1 | 100-200 | e1*2001/116*0430*.. | bar: Area 1
AUDI | A5 | A5 | B8,B81 | 06/2007 |  | 5x112 | 66,46 | 590 | 2016 | 33 | 14x1,50 | 17 | ULTRALEGGERA HLT | 8½x19 | 19,00 | 8,50 | W0180320576 | 3 | S | 20110912 | 20111012 | 5x112 |  | 32 | 81710414 | L | S17D36 | B |  | TÜV |  |  | DK | YES |  |  | T | Teilegutachten (PB+VB) | 1 | No car modifications required | 225/40 R19----235/35 R19----245/35 R19----255/35 R19--- | AfterMarket OZ | MAX 715 KG | RACE GOLD | I-Tech | 8027529068108 | OZ | 12,12 |  |  | Serie L - ext.diam.75 mm | 592x592x286 | 1 | 100-200 | e1*2001/116*0430*.. | bar: Area 1
AUDI | A5 | A5 | B8,B81 | 06/2007 |  | 5x112 | 66,46 | 590 | 2016 | 33 | 14x1,50 | 17 | ULTRALEGGERA HLT | 8½x19 | 19,00 | 8,50 | W0180320584 | 3 | S | 20110912 | 20111012 | 5x112 |  | 32 | 81710414 | L | S17D36 | B |  | TÜV |  |  | DK | YES |  |  | T | Teilegutachten (PB+VB) | 1 | No car modifications required | 225/40 R19----235/35 R19----245/35 R19----255/35 R19--- | AfterMarket OZ | MAX 715 KG | RED | I-Tech | 8027529068085 | OZ | 12,12 |  |  | Serie L - ext.diam.75 mm | 592x592x286 | 1 | 100-200 | e1*2001/116*0430*.. | bar: Area 1
AUDI | A5 | A5 | B8,B81 | 06/2007 |  | 5x112 | 66,46 | 590 | 2016 | 33 | 14x1,50 | 17 | VITTORIA | 8½x19 | 19,00 | 8,50 | W0188220073 | 1 | S | 20110913 | 20111013 | 5x112 |  | 30 | 81710452 | L | S17D36 | B |  | TÜV |  |  | DK | YES |  |  | T | Teilegutachten (PB+VB) | 1 | No car modifications required | 225/40 R19----235/35 R19----245/35 R19----255/35 R19--- | AfterMarket OZ | MAX 730 KG | MATT DARK GRAPHITE | Via Veneto | 8027529069655 | OZ | 14,46 |  |  | Serie L - ext.diam.75 mm | 592x592x286 | 1 | 100-200 | e1*2001/116*0430*.. | bar: Area 1
AUDI | A5 | A5 | B8,B81 | 06/2007 |  | 5x112 | 66,46 | 590 | 2016 | 33 | 14x1,50 | 17 | CORTINA | 9x19 | 19,00 | 9,00 | W0188720049 | 1 |  |  |  | 5x112 |  | 30 | 81710536 | XL | S17D36 | B |  | TÜV |  |  | DK | YES |  |  | T | Teilegutachten (PB+VB) | 1 | No car modifications required | 235/35 R19----245/35 R19----255/35 R19----265/30 R19----275/30 R19--- | AfterMarket OZ | MAX 850 KG | MATT DARK GRAPHITE DIAMOND CUT | All-Terrain | 8027529070460 | OZ | 16,03 |  |  | Serie XL - ext.diam.79 mm | 592x592x312 | 1 | 100-200 | e1*2001/116*0430*.. | bar: Area 1
AUDI | A5 | A5 | B8,B81 | 06/2007 |  | 5x112 | 66,46 | 590 | 2016 | 33 | 14x1,50 | 17 | CORTINA | 9x19 | 19,00 | 9,00 | W0188720053 | 1 |  |  |  | 5x112 |  | 30 | 81710536 | XL | S17D36 | B |  | TÜV |  |  | DK | YES |  |  | T | Teilegutachten (PB+VB) | 1 | No car modifications required | 235/35 R19----245/35 R19----255/35 R19----265/30 R19----275/30 R19--- | AfterMarket OZ | MAX 850 KG | MATT BLACK | All-Terrain | 8027529070477 | OZ | 16,43 |  |  | Serie XL - ext.diam.79 mm | 592x592x312 | 1 | 100-200 | e1*2001/116*0430*.. | bar: Area 1
AUDI | A5 | A5 | B8,B81 | 06/2007 |  | 5x112 | 66,46 | 590 | 2016 | 33 | 14x1,50 | 17 | SARDEGNA | 9x19 | 19,00 | 9,00 | W0176620222 | 1 |  |  |  | 5x112 |  | 35 | 81610107 | XL | R44U | B |  | TÜV |  |  | DK | YES | C0054 | ET30 WITH SPACER 5 MM | T | Teilegutachten (PB+VB) | 1 | No car modifications required | 235/35 R19----245/35 R19----255/35 R19----265/30 R19----275/30 R19--- | AfterMarket OZ | MAX 950 KG | MATT GRAPHIT SILVER | All-Terrain | 8027529046373 | OZ | 17,65 |  |  | Serie XL - ext.diam.79 mm | 592x592x312 | 1 | 100-200 | e1*2001/116*0430*.. | bar: Area 1
AUDI | A5 | A5 | B8,B81 | 06/2007 |  | 5x112 | 66,46 | 590 | 2016 | 33 | 14x1,50 | 17 | ULTRALEGGERA HLT | 9x19 | 19,00 | 9,00 | W01804201N6 | 3 | S | 20110912 | 20111012 | 5x112 |  | 30 | 81710414 | L | S17D36 | B |  | TÜV |  |  | DK | YES |  |  | T | Teilegutachten (PB+VB) | 1 | No car modifications required | 235/35 R19----245/35 R19----255/35 R19----265/30 R19----275/30 R19--- | AfterMarket OZ | MAX 695 KG | MATT RACE SILVER | I-Tech | 8027529068993 | OZ | 10,54 |  |  | Serie L - ext.diam.75 mm | 592x592x312 | 1 | 100-200 | e1*2001/116*0430*.. | bar: Area 1
AUDI | A5 | A5 | B8,B81 | 06/2007 |  | 5x112 | 66,46 | 590 | 2016 | 33 | 14x1,50 | 17 | ULTRALEGGERA HLT | 9x19 | 19,00 | 9,00 | W0180420122 | 3 | S | 20110912 | 20111012 | 5x112 |  | 30 | 81710414 | L | S17D36 | B |  | TÜV |  |  | DK | YES |  |  | T | Teilegutachten (PB+VB) | 1 | No car modifications required | 235/35 R19----245/35 R19----255/35 R19----265/30 R19----275/30 R19--- | AfterMarket OZ | MAX 695 KG | MATT GRAPHIT SILVER | I-Tech | 8027529068986 | OZ | 10,54 |  |  | Serie L - ext.diam.75 mm | 592x592x312 | 1 | 100-200 | e1*2001/116*0430*.. | bar: Area 1
AUDI | A5 | A5 | B8,B81 | 06/2007 |  | 5x112 | 66,46 | 590 | 2016 | 33 | 14x1,50 | 17 | ULTRALEGGERA HLT | 9x19 | 19,00 | 9,00 | W0180420130 | 3 | S | 20110912 | 20111012 | 5x112 |  | 30 | 81710414 | L | S17D36 | B |  | TÜV |  |  | DK | YES |  |  | T | Teilegutachten (PB+VB) | 1 | No car modifications required | 235/35 R19----245/35 R19----255/35 R19----265/30 R19----275/30 R19--- | AfterMarket OZ | MAX 695 KG | WHITE | I-Tech | 8027529068948 | OZ | 10,54 |  |  | Serie L - ext.diam.75 mm | 592x592x312 | 1 | 100-200 | e1*2001/116*0430*.. | bar: Area 1
AUDI | A5 | A5 | B8,B81 | 06/2007 |  | 5x112 | 66,46 | 590 | 2016 | 33 | 14x1,50 | 17 | ULTRALEGGERA HLT | 9x19 | 19,00 | 9,00 | W0180420153 | 3 | S | 20110912 | 20111012 | 5x112 |  | 30 | 81710414 | L | S17D36 | B |  | TÜV |  |  | DK | YES |  |  | T | Teilegutachten (PB+VB) | 1 | No car modifications required | 235/35 R19----245/35 R19----255/35 R19----265/30 R19----275/30 R19--- | AfterMarket OZ | MAX 695 KG | MATT BLACK | I-Tech | 8027529068931 | OZ | 10,54 |  |  | Serie L - ext.diam.75 mm | 592x592x312 | 1 | 100-200 | e1*2001/116*0430*.. | bar: Area 1
AUDI | A5 | A5 | B8,B81 | 06/2007 |  | 5x112 | 66,46 | 590 | 2016 | 33 | 14x1,50 | 17 | ULTRALEGGERA HLT | 9x19 | 19,00 | 9,00 | W0180420171 | 3 | S | 20110912 | 20111012 | 5x112 |  | 30 | 81710414 | L | S17D36 | B |  | TÜV |  |  | DK | YES |  |  | T | Teilegutachten (PB+VB) | 1 | No car modifications required | 235/35 R19----245/35 R19----255/35 R19----265/30 R19----275/30 R19--- | AfterMarket OZ | MAX 695 KG | ORANGE | I-Tech | 8027529068962 | OZ | 10,54 |  |  | Serie L - ext.diam.75 mm | 592x592x312 | 1 | 100-200 | e1*2001/116*0430*.. | bar: Area 1
AUDI | A5 | A5 | B8,B81 | 06/2007 |  | 5x112 | 66,46 | 590 | 2016 | 33 | 14x1,50 | 17 | ULTRALEGGERA HLT | 9x19 | 19,00 | 9,00 | W0180420176 | 3 | S | 20110912 | 20111012 | 5x112 |  | 30 | 81710414 | L | S17D36 | B |  | TÜV |  |  | DK | YES |  |  | T | Teilegutachten (PB+VB) | 1 | No car modifications required | 235/35 R19----245/35 R19----255/35 R19----265/30 R19----275/30 R19--- | AfterMarket OZ | MAX 695 KG | RACE GOLD | I-Tech | 8027529068979 | OZ | 10,54 |  |  | Serie L - ext.diam.75 mm | 592x592x312 | 1 | 100-200 | e1*2001/116*0430*.. | bar: Area 1
AUDI | A5 | A5 | B8,B81 | 06/2007 |  | 5x112 | 66,46 | 590 | 2016 | 33 | 14x1,50 | 17 | ULTRALEGGERA HLT | 9x19 | 19,00 | 9,00 | W0180420184 | 3 | S | 20110912 | 20111012 | 5x112 |  | 30 | 81710414 | L | S17D36 | B |  | TÜV |  |  | DK | YES |  |  | T | Teilegutachten (PB+VB) | 1 | No car modifications required | 235/35 R19----245/35 R19----255/35 R19----265/30 R19----275/30 R19--- | AfterMarket OZ | MAX 695 KG | RED | I-Tech | 8027529068955 | OZ | 10,54 |  |  | Serie L - ext.diam.75 mm | 592x592x312 | 1 | 100-200 | e1*2001/116*0430*.. | bar: Area 1
AUDI | A5 | A5 | B8,B81 | 06/2007 |  | 5x112 | 66,46 | 590 | 2016 | 33 | 14x1,50 | 17 | X5B | 9x19 | 19,00 | 9,00 | W85070200N5 | 1 | S | 20121005 | 20121104 | 5x112 |  | 29 | 81710452 | L | S17D36 | B |  |  |  |  | DK | YES |  |  | T | Teilegutachten (PB+VB) | 1 | No car modifications required | 235/35 R19----245/35 R19----255/35 R19----265/30 R19----275/30 R19--- | AfterMarket OZ | MAX 730 KG | MATT GRAPHITE DIAMOND CUT | X-Line | 8027529079883 | OZ | 14,51 |  |  | Serie L - ext.diam.75 mm | 593x593x300 | 1 | 100-200 | e1*2001/116*0430*.. | bar: Area 1
AUDI | A5 | A5 | B8,B81 | 06/2007 |  | 5x112 | 66,46 | 590 | 2016 | 33 | 14x1,50 | 17 | EGO | 9½x19 | 19,00 | 9,50 | W8505420054 | 1 |  |  |  | 5x112 |  | 30 | 81710452 | L | S17D36 | B |  |  |  |  | DK | YES |  |  | T | Teilegutachten (PB+VB) | 1 | No car modifications required | 245/35 R19----255/35 R19----265/30 R19----275/30 R19--- | AfterMarket OZ | MAX 750 KG | MATT BLACK + DIAMOND-CUT | X-Line | 8027529065947 | OZ | 14,31 |  |  | Serie L - ext.diam.75 mm | 593x593x313 | 1 | 100-200 | e1*2001/116*0430*.. | bar: Area 1
AUDI | A5 | A5 | B8,B81 | 06/2007 |  | 5x112 | 66,46 | 590 | 2016 | 33 | 14x1,50 | 17 | QUARANTA | 9½x19 | 19,00 | 9,50 | W01858200G2 | 1 |  |  |  | 5x112 |  | 30 | 81710414 | L | S17D36 | B |  | TÜV |  |  | DK | YES |  |  | T | Teilegutachten (PB+VB) | 1 | No car modifications required | 245/35 R19----255/35 R19----265/30 R19----275/30 R19--- | AfterMarket OZ | MAX 735 KG | GRIGIO CORSA DIAMANTATO | Via Veneto | 8027529052640 | OZ | 14,43 |  |  | Serie L - ext.diam.75 mm | 592x592x312 | 1 | 100-200 | e1*2001/116*0430*.. | bar: Area 1
AUDI | A5 | A5 | B8,B81 | 06/2007 |  | 5x112 | 66,46 | 590 | 2016 | 33 | 14x1,50 | 17 | SUPERTURISMO LM | 9½x19 | 19,00 | 9,50 | W0185320119 | 1 |  |  |  | 5x112 |  | 30 | 81710414 | L | S17D36 | B |  | TÜV |  |  | DK | YES |  |  | T | Teilegutachten (PB+VB) | 1 | No car modifications required | 245/35 R19----255/35 R19----265/30 R19----275/30 R19--- | AfterMarket OZ | MAX 725 KG | MATT RACE SILVER + BLACK LETTERING | Racing | 8027529043761 | OZ | 13,14 |  |  | Serie L - ext.diam.75 mm | 592x592x312 | 1 | 100-200 | e1*2001/116*0430*.. | bar: Area 1
AUDI | A5 | A5 | B8,B81 | 06/2007 |  | 5x112 | 66,46 | 590 | 2016 | 33 | 14x1,50 | 17 | SUPERTURISMO LM | 9½x19 | 19,00 | 9,50 | W0185320146 | 1 |  |  |  | 5x112 |  | 30 | 81710414 | L | S17D36 | B |  | TÜV |  |  | DK | YES |  |  | T | Teilegutachten (PB+VB) | 1 | No car modifications required | 245/35 R19----255/35 R19----265/30 R19----275/30 R19--- | AfterMarket OZ | MAX 725 KG | MATT GRAPHITE + SILVER LETTERING | Racing | 8027529043778 | OZ | 13,14 |  |  | Serie L - ext.diam.75 mm | 592x592x312 | 1 | 100-200 | e1*2001/116*0430*.. | bar: Area 1
AUDI | A5 | A5 | B8,B81 | 06/2007 |  | 5x112 | 66,46 | 590 | 2016 | 33 | 14x1,50 | 17 | SUPERTURISMO LM | 9½x19 | 19,00 | 9,50 | W0185320219 | 1 | S | 20100201 | 20100303 | 5x112 |  | 35 | 81710414 | L | S17D36 | B |  | TÜV |  |  | DK | YES |  |  | S | Strongness Certificate (PB) | 1 | No car modifications required | 245/35 R19----255/35 R19----265/30 R19----275/30 R19--- | AfterMarket OZ | MAX 725 KG | MATT RACE SILVER + BLACK LETTERING | Racing | 8027529048834 | OZ | 13,06 |  |  | Serie L - ext.diam.75 mm | 592x592x312 | 1 | 100-200 | e1*2001/116*0430*.. | bar: Area 1
AUDI | A5 | A5 | B8,B81 | 06/2007 |  | 5x112 | 66,46 | 590 | 2016 | 33 | 14x1,50 | 17 | SUPERTURISMO LM | 9½x19 | 19,00 | 9,50 | W0185320246 | 1 |  |  |  | 5x112 |  | 35 | 81710414 | L | S17D36 | B |  | TÜV |  |  | DK | YES |  |  | S | Strongness Certificate (PB) | 1 | No car modifications required | 245/35 R19----255/35 R19----265/30 R19----275/30 R19--- | AfterMarket OZ | MAX 725 KG | MATT GRAPHITE + SILVER LETTERING | Racing | 8027529043785 | OZ | 13,06 |  |  | Serie L - ext.diam.75 mm | 592x592x312 | 1 | 100-200 | e1*2001/116*0430*.. | bar: Area 1
AUDI | A5 | A5 | B8,B81 | 06/2007 |  | 5x112 | 66,46 | 590 | 2016 | 33 | 14x1,50 | 17 | CORTINA | 10x19 | 19,00 | 10,00 | W0189120049 | 1 |  |  |  | 5x112 |  | 32 | 81710536 | XL | S17D36 | B |  | TÜV |  |  | DK | YES |  |  | T | Teilegutachten (PB+VB) |  |  | 255/35 R19----265/30 R19---TCOMBI-275/30 R19---TCOMBI-285/30 R19---TCOMBI-295/30 R19---TCOMBI | AfterMarket OZ | MAX 690 KG | MATT DARK GRAPHITE DIAMOND CUT | All-Terrain | 8027529069815 | OZ | 19,66 |  |  | Serie XL - ext.diam.79 mm | 592x592x350 | 1 | 100-200 | e1*2001/116*0430*.. | bar: Area 1
AUDI | A5 | A5 | B8,B81 | 06/2007 |  | 5x112 | 66,46 | 590 | 2016 | 33 | 14x1,50 | 17 | CORTINA | 10x19 | 19,00 | 10,00 | W0189120053 | 1 |  |  |  | 5x112 |  | 32 | 81710536 | XL | S17D36 | B |  | TÜV |  |  | DK | YES |  |  | T | Teilegutachten (PB+VB) |  |  | 255/35 R19----265/30 R19---TCOMBI-275/30 R19---TCOMBI-285/30 R19---TCOMBI-295/30 R19---TCOMBI | AfterMarket OZ | MAX 690 KG | MATT BLACK | All-Terrain | 8027529069822 | OZ | 19,66 |  |  | Serie XL - ext.diam.79 mm | 592x592x350 | 1 | 100-200 | e1*2001/116*0430*.. | bar: Area 1
AUDI | A5 | A5 | B8,B81 | 06/2007 |  | 5x112 | 66,46 | 590 | 2016 | 33 | 14x1,50 | 17 | ULTRALEGGERA HLT | 10x19 | 19,00 | 10,00 | W01805202N6 | 3 | S | 20110912 | 20111012 | 5x112 |  | 32 | 81710414 | L | S17D36 | B |  | TÜV |  |  | DK | YES |  |  | T | Teilegutachten (PB+VB) | 1 | No car modifications required | 255/35 R19----265/30 R19---TCOMBI-275/30 R19---TCOMBI-285/30 R19---TCOMBI-295/30 R19---TCOMBI | AfterMarket OZ | MAX 690 KG | MATT RACE SILVER | I-Tech | 8027529066449 | OZ | 12,94 |  |  | Serie L - ext.diam.75 mm | 592x592x350 | 1 | 100-200 | e1*2001/116*0430*.. | bar: Area 1
AUDI | A5 | A5 | B8,B81 | 06/2007 |  | 5x112 | 66,46 | 590 | 2016 | 33 | 14x1,50 | 17 | ULTRALEGGERA HLT | 10x19 | 19,00 | 10,00 | W01805202P3 | 3 | S | 20121203 | 20130102 | 5x112 |  | 32 | 81710414 | L | S17D36 | B |  | TÜV |  |  | DK | YES |  |  | T | Teilegutachten (PB+VB) | 1 | No car modifications required | 255/35 R19----265/30 R19---TCOMBI-275/30 R19---TCOMBI-285/30 R19---TCOMBI-295/30 R19---TCOMBI | AfterMarket OZ | MAX 690 KG | ACID GREEN | I-Tech | 8027529083576 | OZ | 12,94 |  |  | Serie L - ext.diam.75 mm | 592x592x350 | 1 | 100-200 | e1*2001/116*0430*.. | bar: Area 1
AUDI | A5 | A5 | B8,B81 | 06/2007 |  | 5x112 | 66,46 | 590 | 2016 | 33 | 14x1,50 | 17 | ULTRALEGGERA HLT | 10x19 | 19,00 | 10,00 | W0180520222 | 3 | S | 20110912 | 20111012 | 5x112 |  | 32 | 81710414 | L | S17D36 | B |  | TÜV |  |  | DK | YES |  |  | T | Teilegutachten (PB+VB) | 1 | No car modifications required | 255/35 R19----265/30 R19---TCOMBI-275/30 R19---TCOMBI-285/30 R19---TCOMBI-295/30 R19---TCOMBI | AfterMarket OZ | MAX 690 KG | MATT GRAPHIT SILVER | I-Tech | 8027529066432 | OZ | 12,94 |  |  | Serie L - ext.diam.75 mm | 592x592x350 | 1 | 100-200 | e1*2001/116*0430*.. | bar: Area 1
AUDI | A5 | A5 | B8,B81 | 06/2007 |  | 5x112 | 66,46 | 590 | 2016 | 33 | 14x1,50 | 17 | ULTRALEGGERA HLT | 10x19 | 19,00 | 10,00 | W0180520230 | 3 | S | 20110912 | 20111012 | 5x112 |  | 32 | 81710414 | L | S17D36 | B |  | TÜV |  |  | DK | YES |  |  | T | Teilegutachten (PB+VB) | 1 | No car modifications required | 255/35 R19----265/30 R19---TCOMBI-275/30 R19---TCOMBI-285/30 R19---TCOMBI-295/30 R19---TCOMBI | AfterMarket OZ | MAX 690 KG | WHITE | I-Tech | 8027529066395 | OZ | 12,94 |  |  | Serie L - ext.diam.75 mm | 592x592x350 | 1 | 100-200 | e1*2001/116*0430*.. | bar: Area 1
AUDI | A5 | A5 | B8,B81 | 06/2007 |  | 5x112 | 66,46 | 590 | 2016 | 33 | 14x1,50 | 17 | ULTRALEGGERA HLT | 10x19 | 19,00 | 10,00 | W0180520253 | 3 | S | 20110912 | 20111012 | 5x112 |  | 32 | 81710414 | L | S17D36 | B |  | TÜV |  |  | DK | YES |  |  | T | Teilegutachten (PB+VB) | 1 | No car modifications required | 255/35 R19----265/30 R19---TCOMBI-275/30 R19---TCOMBI-285/30 R19---TCOMBI-295/30 R19---TCOMBI | AfterMarket OZ | MAX 690 KG | MATT BLACK | I-Tech | 8027529066388 | OZ | 12,94 |  |  | Serie L - ext.diam.75 mm | 592x592x350 | 1 | 100-200 | e1*2001/116*0430*.. | bar: Area 1
AUDI | A5 | A5 | B8,B81 | 06/2007 |  | 5x112 | 66,46 | 590 | 2016 | 33 | 14x1,50 | 17 | ULTRALEGGERA HLT | 10x19 | 19,00 | 10,00 | W0180520271 | 3 | S | 20110912 | 20111012 | 5x112 |  | 32 | 81710414 | L | S17D36 | B |  | TÜV |  |  | DK | YES |  |  | T | Teilegutachten (PB+VB) | 1 | No car modifications required | 255/35 R19----265/30 R19---TCOMBI-275/30 R19---TCOMBI-285/30 R19---TCOMBI-295/30 R19---TCOMBI | AfterMarket OZ | MAX 690 KG | ORANGE | I-Tech | 8027529066418 | OZ | 12,94 |  |  | Serie L - ext.diam.75 mm | 592x592x350 | 1 | 100-200 | e1*2001/116*0430*.. | bar: Area 1
AUDI | A5 | A5 | B8,B81 | 06/2007 |  | 5x112 | 66,46 | 590 | 2016 | 33 | 14x1,50 | 17 | ULTRALEGGERA HLT | 10x19 | 19,00 | 10,00 | W0180520276 | 3 | S | 20110912 | 20111012 | 5x112 |  | 32 | 81710414 | L | S17D36 | B |  | TÜV |  |  | DK | YES |  |  | T | Teilegutachten (PB+VB) | 1 | No car modifications required | 255/35 R19----265/30 R19---TCOMBI-275/30 R19---TCOMBI-285/30 R19---TCOMBI-295/30 R19---TCOMBI | AfterMarket OZ | MAX 690 KG | RACE GOLD | I-Tech | 8027529066425 | OZ | 12,94 |  |  | Serie L - ext.diam.75 mm | 592x592x350 | 1 | 100-200 | e1*2001/116*0430*.. | bar: Area 1
AUDI | A5 | A5 | B8,B81 | 06/2007 |  | 5x112 | 66,46 | 590 | 2016 | 33 | 14x1,50 | 17 | ULTRALEGGERA HLT | 10x19 | 19,00 | 10,00 | W0180520284 | 3 | S | 20110912 | 20111012 | 5x112 |  | 32 | 81710414 | L | S17D36 | B |  | TÜV |  |  | DK | YES |  |  | T | Teilegutachten (PB+VB) | 1 | No car modifications required | 255/35 R19----265/30 R19---TCOMBI-275/30 R19---TCOMBI-285/30 R19---TCOMBI-295/30 R19---TCOMBI | AfterMarket OZ | MAX 690 KG | RED | I-Tech | 8027529066401 | OZ | 12,94 |  |  | Serie L - ext.diam.75 mm | 592x592x350 | 1 | 100-200 | e1*2001/116*0430*.. | bar: Area 1
AUDI | A5 | A5 | B8,B81 | 06/2007 |  | 5x112 | 66,46 | 590 | 2016 | 33 | 14x1,50 | 17 | MONACO HLT | 8x20 | 20,00 | 8,00 | W01899201G1 | 1 | S | 20120711 | 20120810 | 5x112 |  | 30 | 81710536 | XL | S17D36 | B | [5 empty] | YES |  |  | N | No Certificate |  |  | 225/35 R20----245/30 R20--- | AfterMarket OZ | MAX 950 KG | GRIGIO CORSA | All-Terrain | 8027529076837 | OZ | 17,02 |  |  | Serie XL - ext.diam.79 mm | 615x615x274 | 1 | 100-200 | e1*2001/116*0430*.. | bar: Area 1
AUDI | A5 | A5 | B8,B81 | 06/2007 |  | 5x112 | 66,46 | 590 | 2016 | 33 | 14x1,50 | 17 | MONACO HLT | 8x20 | 20,00 | 8,00 | W01899202G1 | 1 | S | 20120711 | 20120810 | 5x112 |  | 35 | 81710536 | XL | S17D36 | B |  |  |  |  | DK | YES |  |  | N | No Certificate | 1 | No car modifications required | 225/35 R20----245/30 R20--- | AfterMarket OZ | MAX 950 KG | GRIGIO CORSA | All-Terrain | 8027529076844 | OZ | 16,72 |  |  | Serie XL - ext.diam.79 mm | 615x615x274 | 1 | 100-200 | e1*2001/116*0430*.. | bar: Area 1
AUDI | A5 | A5 | B8,B81 | 06/2007 |  | 5x112 | 66,46 | 590 | 2016 | 33 | 14x1,50 | 17 | MONACO HLT | 8½x20 | 20,00 | 8,50 | W01900201G1 | 1 | S | 20120711 | 20120810 | 5x112 |  | 30 | 81710536 | XL | S17D36 | B |  |  |  |  | DK | YES |  |  | N | No Certificate | 1 | No car modifications required | 225/35 R20----245/30 R20----255/30 R20--- | AfterMarket OZ | MAX 950 KG | GRIGIO CORSA | All-Terrain | 8027529076905 | OZ | 17,01 |  |  | Serie XL - ext.diam.79 mm | 615x615x312 | 1 | 100-200 | e1*2001/116*0430*.. | bar: Area 1
AUDI | A5 | A5 | B8,B81 | 06/2007 |  | 5x112 | 66,46 | 590 | 2016 | 33 | 14x1,50 | 17 | SUPERTURISMO DAKAR | 8½x20 | 20,00 | 8,50 | W0187520019 | 1 |  |  |  | 5x112 |  | 30 | 81710415 | XL | S17D36 | B |  | TÜV |  |  | DK | YES |  |  | T | Teilegutachten (PB+VB) | 1 | No car modifications required | 225/35 R20----245/30 R20----255/30 R20--- | AfterMarket OZ | MAX 815 KG | MATT RACE SILVER + BLACK LETTERING | All-Terrain | 8027529053487 | OZ | 15,70 |  |  | Serie XL - ext.diam.79 mm | 615x615x312 | 1 | 100-200 | e1*2001/116*0430*.. | bar: Area 1
AUDI | A5 | A5 | B8,B81 | 06/2007 |  | 5x112 | 66,46 | 590 | 2016 | 33 | 14x1,50 | 17 | SUPERTURISMO DAKAR | 8½x20 | 20,00 | 8,50 | W0187520046 | 1 |  |  |  | 5x112 |  | 30 | 81710415 | XL | S17D36 | B |  | TÜV |  |  | DK | YES |  |  | T | Teilegutachten (PB+VB) | 1 | No car modifications required | 225/35 R20----245/30 R20----255/30 R20--- | AfterMarket OZ | MAX 815 KG | MATT GRAPHITE + SILVER LETTERING | All-Terrain | 8027529053401 | OZ | 15,70 |  |  | Serie XL - ext.diam.79 mm | 615x615x312 | 1 | 100-200 | e1*2001/116*0430*.. | bar: Area 1
AUDI | A5 | A5 | B8,B81 | 06/2007 |  | 5x112 | 66,46 | 590 | 2016 | 33 | 14x1,50 | 17 | ULTRALEGGERA HLT | 8½x20 | 20,00 | 8,50 | W01715202A53 | 3 | S | 20071109 | 20071209 | 5x112 |  | 32 | 81710415 | XL | S17D36 | B |  | TÜV |  |  | DK | YES |  |  | T | Teilegutachten (PB+VB) | 1 | No car modifications required | 225/35 R20----245/30 R20----255/30 R20--- | AfterMarket OZ | MAX 700 KG | MATT BLACK | I-Tech | 8027529002317 | OZ | 13,14 |  |  | Serie XL - ext.diam.79 mm | 620x620x350 | 1 | 100-200 | e1*2001/116*0430*.. | bar: Area 1
AUDI | A5 | A5 | B8,B81 | 06/2007 |  | 5x112 | 66,46 | 590 | 2016 | 33 | 14x1,50 | 17 | ULTRALEGGERA HLT | 8½x20 | 20,00 | 8,50 | W01715202N6 | 3 | S | 20110912 | 20111012 | 5x112 |  | 32 | 81710415 | XL | S17D36 | B |  | TÜV |  |  | DK | YES |  |  | T | Teilegutachten (PB+VB) | 1 | No car modifications required | 225/35 R20----245/30 R20----255/30 R20--- | AfterMarket OZ | MAX 700 KG | MATT RACE SILVER | I-Tech | 8027529068627 | OZ | 13,14 |  |  | Serie XL - ext.diam.79 mm | 615x615x312 | 1 | 100-200 | e1*2001/116*0430*.. | bar: Area 1
AUDI | A5 | A5 | B8,B81 | 06/2007 |  | 5x112 | 66,46 | 590 | 2016 | 33 | 14x1,50 | 17 | ULTRALEGGERA HLT | 8½x20 | 20,00 | 8,50 | W01715202P3 | 3 | S | 20121203 | 20130102 | 5x112 |  | 32 | 81710415 | XL | S17D36 | B |  | TÜV |  |  | DK | YES |  |  | T | Teilegutachten (PB+VB) | 1 | No car modifications required | 225/35 R20----245/30 R20----255/30 R20--- | AfterMarket OZ | MAX 700 KG | ACID GREEN | I-Tech | 8027529084016 | OZ | 13,14 |  |  | Serie XL - ext.diam.79 mm | 615x615x312 | 1 | 100-200 | e1*2001/116*0430*.. | bar: Area 1
AUDI | A5 | A5 | B8,B81 | 06/2007 |  | 5x112 | 66,46 | 590 | 2016 | 33 | 14x1,50 | 17 | ULTRALEGGERA HLT | 8½x20 | 20,00 | 8,50 | W0171520222 | 3 | S | 20110912 | 20111012 | 5x112 |  | 32 | 81710415 | XL | S17D36 | B |  | TÜV |  |  | DK | YES |  |  | T | Teilegutachten (PB+VB) | 1 | No car modifications required | 225/35 R20----245/30 R20----255/30 R20--- | AfterMarket OZ | MAX 700 KG | MATT GRAPHIT SILVER | I-Tech | 8027529068610 | OZ | 13,14 |  |  | Serie XL - ext.diam.79 mm | 615x615x312 | 1 | 100-200 | e1*2001/116*0430*.. | bar: Area 1
AUDI | A5 | A5 | B8,B81 | 06/2007 |  | 5x112 | 66,46 | 590 | 2016 | 33 | 14x1,50 | 17 | ULTRALEGGERA HLT | 8½x20 | 20,00 | 8,50 | W0171520230 | 3 | S | 20110912 | 20111012 | 5x112 |  | 32 | 81710415 | XL | S17D36 | B |  | TÜV |  |  | DK | YES |  |  | T | Teilegutachten (PB+VB) | 1 | No car modifications required | 225/35 R20----245/30 R20----255/30 R20--- | AfterMarket OZ | MAX 700 KG | WHITE | I-Tech | 8027529068573 | OZ | 13,14 |  |  | Serie XL - ext.diam.79 mm | 615x615x312 | 1 | 100-200 | e1*2001/116*0430*.. | bar: Area 1
AUDI | A5 | A5 | B8,B81 | 06/2007 |  | 5x112 | 66,46 | 590 | 2016 | 33 | 14x1,50 | 17 | ULTRALEGGERA HLT | 8½x20 | 20,00 | 8,50 | W0171520271 | 3 | S | 20110912 | 20111012 | 5x112 |  | 32 | 81710415 | XL | S17D36 | B |  | TÜV |  |  | DK | YES |  |  | T | Teilegutachten (PB+VB) | 1 | No car modifications required | 225/35 R20----245/30 R20----255/30 R20--- | AfterMarket OZ | MAX 700 KG | ORANGE | I-Tech | 8027529068597 | OZ | 13,14 |  |  | Serie XL - ext.diam.79 mm | 615x615x312 | 1 | 100-200 | e1*2001/116*0430*.. | bar: Area 1
AUDI | A5 | A5 | B8,B81 | 06/2007 |  | 5x112 | 66,46 | 590 | 2016 | 33 | 14x1,50 | 17 | ULTRALEGGERA HLT | 8½x20 | 20,00 | 8,50 | W0171520276 | 3 | S | 20110912 | 20111012 | 5x112 |  | 32 | 81710415 | XL | S17D36 | B |  | TÜV |  |  | DK | YES |  |  | T | Teilegutachten (PB+VB) | 1 | No car modifications required | 225/35 R20----245/30 R20----255/30 R20--- | AfterMarket OZ | MAX 700 KG | RACE GOLD | I-Tech | 8027529068603 | OZ | 13,14 |  |  | Serie XL - ext.diam.79 mm | 615x615x312 | 1 | 100-200 | e1*2001/116*0430*.. | bar: Area 1
AUDI | A5 | A5 | B8,B81 | 06/2007 |  | 5x112 | 66,46 | 590 | 2016 | 33 | 14x1,50 | 17 | ULTRALEGGERA HLT | 8½x20 | 20,00 | 8,50 | W0171520284 | 3 | S | 20110912 | 20111012 | 5x112 |  | 32 | 81710415 | XL | S17D36 | B |  | TÜV |  |  | DK | YES |  |  | T | Teilegutachten (PB+VB) | 1 | No car modifications required | 225/35 R20----245/30 R20----255/30 R20--- | AfterMarket OZ | MAX 700 KG | RED | I-Tech | 8027529068580 | OZ | 13,14 |  |  | Serie XL - ext.diam.79 mm | 615x615x312 | 1 | 100-200 | e1*2001/116*0430*.. | bar: Area 1
AUDI | A5 | A5 | B8,B81 | 06/2007 |  | 5x112 | 66,46 | 590 | 2016 | 33 | 14x1,50 | 17 | MONACO HLT | 9x20 | 20,00 | 9,00 | W01901200G1 | 1 | S | 20120711 | 20120810 | 5x112 |  | 35 | 81710536 | XL | S17D36 | B |  |  |  |  | DK | YES |  |  | N | No Certificate | 1 | No car modifications required | 245/30 R20----255/30 R20----265/30 R20--- | AfterMarket OZ | MAX 950 KG | GRIGIO CORSA | All-Terrain | 8027529076943 | OZ | 18,10 |  |  | Serie XL - ext.diam.79 mm | 615x615x312 | 1 | 100-200 | e1*2001/116*0430*.. | bar: Area 1
AUDI | A5 | A5 | B8,B81 | 06/2007 |  | 5x112 | 66,46 | 590 | 2016 | 33 | 14x1,50 | 17 | CORTINA | 9½x20 | 20,00 | 9,50 | W0188300249 | 1 | S | 20110915 | 20111015 | 5x112 |  | 33 | 80910208 |  | R38U | B |  | TÜV |  |  | DK | YES |  |  | T | Teilegutachten (PB+VB) | 1 | No car modifications required | 255/30 R20----265/30 R20--- | AfterMarket OZ | MAX 950 KG | MATT DARK GRAPHITE DIAMOND CUT | All-Terrain | 8027529069938 | OZ | 18,70 |  | 66,46 |  | 615x615x312 | 1 | 100-200 | e1*2001/116*0430*.. | bar: Area 1
AUDI | A5 | A5 | B8,B81 | 06/2007 |  | 5x112 | 66,46 | 590 | 2016 | 33 | 14x1,50 | 17 | CORTINA | 9½x20 | 20,00 | 9,50 | W0188300253 | 1 | S | 20110915 | 20111015 | 5x112 |  | 33 | 80910208 |  | R38U | B |  | TÜV |  |  | DK | YES |  |  | T | Teilegutachten (PB+VB) | 1 | No car modifications required | 255/30 R20----265/30 R20--- | AfterMarket OZ | MAX 950 KG | MATT BLACK | All-Terrain | 8027529069945 | OZ | 18,70 |  | 66,46 |  | 615x615x312 | 1 | 100-200 | e1*2001/116*0430*.. | bar: Area 1
AUDI | A5 | A5 | B8,B81 | 06/2007 |  | 5x112 | 66,46 | 590 | 2016 | 33 | 14x1,50 | 17 | MONACO HLT | 9½x20 | 20,00 | 9,50 | W01902200G1 | 1 | S | 20120711 | 20120810 | 5x112 |  | 33 | 81710536 | XL | S17D36 | B |  |  |  |  | DK | YES |  |  | N | No Certificate | 1 | No car modifications required | 255/30 R20----265/30 R20--- | AfterMarket OZ | MAX 950 KG | GRIGIO CORSA | All-Terrain | 8027529077001 | OZ | 18,51 |  |  | Serie XL - ext.diam.79 mm | 615x615x312 | 1 | 100-200 | e1*2001/116*0430*.. | bar: Area 1
AUDI | A5 | A5 | B8,B81 | 06/2007 |  | 5x112 | 66,46 | 590 | 2016 | 33 | 14x1,50 | 17 | SUPERTURISMO DAKAR | 10x20 | 20,00 | 10,00 | W0186420019 | 1 |  |  |  | 5x112 |  | 26 | 81710415 | XL | S17D36 | B |  | TÜV |  |  | DK | YES |  |  | T | Teilegutachten (PB+VB) | 2 | Mods can be necessary to car | 265/30 R20----275/25 R20--- | AfterMarket OZ | MAX 850 KG | MATT RACE SILVER + BLACK LETTERING | All-Terrain | 8027529054552 | OZ | 17,52 |  |  | Serie XL - ext.diam.79 mm | 620x620x350 | 1 | 100-200 | e1*2001/116*0430*.. | bar: Area 1
AUDI | A5 | A5 | B8,B81 | 06/2007 |  | 5x112 | 66,46 | 590 | 2016 | 33 | 14x1,50 | 17 | SUPERTURISMO DAKAR | 10x20 | 20,00 | 10,00 | W0186420046 | 1 |  |  |  | 5x112 |  | 26 | 81710415 | XL | S17D36 | B |  | TÜV |  |  | DK | YES |  |  | T | Teilegutachten (PB+VB) | 2 | Mods can be necessary to car | 265/30 R20----275/25 R20--- | AfterMarket OZ | MAX 850 KG | MATT GRAPHITE + SILVER LETTERING | All-Terrain | 8027529054569 | OZ | 17,52 |  |  | Serie XL - ext.diam.79 mm | 620x620x350 | 1 | 100-200 | e1*2001/116*0430*.. | bar: Area 1
AUDI | A5 | A5 CABRIO | B8,B81 | 03/2009 |  | 5x112 | 66,46 | 623 | 2016 | 33 | 14x1,5 | 17 | ADRENALINA | 7½x16 | 16,00 | 7,50 | W8501220254 | 1 |  |  |  | 5x112 |  | 35 | 81710414 | L | S17D36 | B |  |  | KBA |  | DK | YES |  |  | K | KBA (ABE+VB) | 1 | No car modifications required | 225/55 R16----235/50 R16----245/50 R16--- | AfterMarket OZ | MAX 650 KG | MATT BLACK + DIAMOND-CUT | X-Line | 8027529034554 | OZ | 10,60 |  |  | Serie L - ext.diam.75 mm | 511x511x261 | 1 | 105-200 | e1*2001/116*0430*.. | bar: Area 1
AUDI | A5 | A5 CABRIO | B8,B81 | 03/2009 |  | 5x112 | 66,46 | 623 | 2016 | 33 | 14x1,5 | 17 | DAVID | 7½x16 | 16,00 | 7,50 | W01868203N5 | 1 |  |  |  | 5x112 |  | 35 | 81710452 | L | S17D36 | B |  |  | KBA |  | DK | YES |  |  | K | KBA (ABE+VB) | 1 | No car modifications required | 225/55 R16----235/50 R16----245/50 R16--- | AfterMarket OZ | MAX 675 KG | MATT GRAPHITE DIAMOND CUT | Via Veneto | 8027529054798 | OZ | 8,11 |  |  | Serie L - ext.diam.75 mm | 480x480x261 | 1 | 105-200 | e1*2001/116*0430*.. | bar: Area 1
AUDI | A5 | A5 CABRIO | B8,B81 | 03/2009 |  | 5x112 | 66,46 | 623 | 2016 | 33 | 14x1,5 | 17 | EGO | 7½x16 | 16,00 | 7,50 | W8505020354 | 1 | S | 20110726 | 20110825 | 5x112 |  | 35 | 81710452 | L | S17D36 | B |  |  | KBA |  | DK | YES |  |  | K | KBA (ABE+VB) | 1 | No car modifications required | 225/55 R16----235/50 R16----245/50 R16--- | AfterMarket OZ | MAX 690 KG | MATT BLACK + DIAMOND-CUT | X-Line | 8027529065749 | OZ | 10,21 |  |  | Serie L - ext.diam.75 mm | 511x511x261 | 1 | 105-200 | e1*2001/116*0430*.. | bar: Area 1
AUDI | A5 | A5 CABRIO | B8,B81 | 03/2009 |  | 5x112 | 66,46 | 623 | 2016 | 33 | 14x1,5 | 17 | ENERGY | 7½x16 | 16,00 | 7,50 | W8503320254 | 1 |  |  |  | 5x112 |  | 35 | 81710414 | L | S17D36 | B |  |  | KBA |  | DK | YES |  |  | K | KBA (ABE+VB) | 1 | No car modifications required | 225/55 R16----235/50 R16----245/50 R16--- | AfterMarket OZ | MAX 690 KG | MATT BLACK + DIAMOND-CUT | X-Line | 8027529045796 | OZ | 10,40 |  |  | Serie L - ext.diam.75 mm | 511x511x261 | 1 | 105-200 | e1*2001/116*0430*.. | bar: Area 1
AUDI | A5 | A5 CABRIO | B8,B81 | 03/2009 |  | 5x112 | 66,46 | 623 | 2016 | 33 | 14x1,5 | 17 | ENVY | 7½x16 | 16,00 | 7,50 | W8504120368 | 1 |  |  |  | 5x112 |  | 35 | 81710452 | L | S17D36 | B |  |  | KBA |  | DK | YES |  |  | K | KBA (ABE+VB) | 1 | No car modifications required | 225/55 R16----235/50 R16----245/50 R16--- | AfterMarket OZ | MAX 675 KG | MATT SILVER TECH DIAMOND CUT | X-Line | 8027529051032 | OZ | 10,21 |  |  | Serie L - ext.diam.75 mm | 511x511x261 | 1 | 105-200 | e1*2001/116*0430*.. | bar: Area 1
AUDI | A5 | A5 CABRIO | B8,B81 | 03/2009 |  | 5x112 | 66,46 | 623 | 2016 | 33 | 14x1,5 | 17 | DAVID | 7½x17 | 17,00 | 7,50 | W01871203N5 | 1 |  |  |  | 5x112 |  | 35 | 81710452 | L | S17D36 | B |  |  |  |  | DK | YES |  |  | K | KBA (ABE+VB) | 1 | No car modifications required | 225/50 R17----235/45 R17----235/50 R17----245/45 R17--- | AfterMarket OZ | MAX 690 KG | MATT GRAPHITE DIAMOND CUT | Via Veneto | 8027529053555 | OZ | 11,81 |  |  | Serie L - ext.diam.75 mm | 540x540x261 | 1 | 105-200 | e1*2001/116*0430*.. | bar: Area 1
AUDI | A5 | A5 CABRIO | B8,B81 | 03/2009 |  | 5x112 | 66,46 | 623 | 2016 | 33 | 14x1,5 | 17 | EGO | 7½x17 | 17,00 | 7,50 | W8504920354 | 1 | S | 20110726 | 20110825 | 5x112 |  | 35 | 81710452 | L | S17D36 | B |  |  | KBA |  | DK | YES |  |  | K | KBA (ABE+VB) | 1 | No car modifications required | 225/50 R17----235/45 R17----235/50 R17----245/45 R17--- | AfterMarket OZ | MAX 690 KG | MATT BLACK + DIAMOND-CUT | X-Line | 8027529065664 | OZ | 11,06 |  |  | Serie L - ext.diam.75 mm | 542x542x261 | 1 | 105-200 | e1*2001/116*0430*.. | bar: Area 1
AUDI | A5 | A5 CABRIO | B8,B81 | 03/2009 |  | 5x112 | 66,46 | 623 | 2016 | 33 | 14x1,5 | 17 | ENVY | 7½x17 | 17,00 | 7,50 | W8504420368 | 1 |  |  |  | 5x112 |  | 35 | 81710452 | L | S17D36 | B |  |  | KBA |  | DK | YES |  |  | K | KBA (ABE+VB) | 1 | No car modifications required | 225/50 R17----235/45 R17----235/50 R17----245/45 R17--- | AfterMarket OZ | MAX 690 KG | MATT SILVER TECH DIAMOND CUT | X-Line | 8027529051094 | OZ | 11,06 |  |  | Serie L - ext.diam.75 mm | 542x542x261 | 1 | 105-200 | e1*2001/116*0430*.. | bar: Area 1
AUDI | A5 | A5 CABRIO | B8,B81 | 03/2009 |  | 5x112 | 66,46 | 623 | 2016 | 33 | 14x1,5 | 17 | LOUNGE 10 | 7½x17 | 17,00 | 7,50 | W8503020354 | 1 |  |  |  | 5x112 |  | 35 | 81710452 | L | S17D36 | B |  |  | KBA |  | DK | YES |  |  | K | KBA (ABE+VB) | 1 | No car modifications required | 225/50 R17----235/45 R17----235/50 R17----245/45 R17--- | AfterMarket OZ | MAX 690 KG | MATT BLACK + DIAMOND-CUT | X-Line | 8027529047677 | OZ | 11,06 |  |  | Serie L - ext.diam.75 mm | 542x542x261 | 1 | 105-200 | e1*2001/116*0430*.. | bar: Area 1
AUDI | A5 | A5 CABRIO | B8,B81 | 03/2009 |  | 5x112 | 66,46 | 623 | 2016 | 33 | 14x1,5 | 17 | LOUNGE 10 | 7½x17 | 17,00 | 7,50 | W8503020375 | 1 |  |  |  | 5x112 |  | 35 | 81710452 | L | S17D36 | B |  |  | KBA |  | DK | YES |  |  | K | KBA (ABE+VB) | 1 | No car modifications required | 225/50 R17----235/45 R17----235/50 R17----245/45 R17--- | AfterMarket OZ | MAX 690 KG | METAL SILVER + DIAMOND CUT | X-Line | 8027529047684 | OZ | 11,06 |  |  | Serie L - ext.diam.75 mm | 542x542x261 | 1 | 105-200 | e1*2001/116*0430*.. | bar: Area 1
AUDI | A5 | A5 CABRIO | B8,B81 | 03/2009 |  | 5x112 | 66,46 | 623 | 2016 | 33 | 14x1,5 | 17 | QUARANTA | 7½x17 | 17,00 | 7,50 | W01867202G2 | 1 |  |  |  | 5x112 |  | 35 | 81710414 | L | S17D36 | B |  |  | KBA |  | DK | YES |  |  | K | KBA (ABE+VB) | 1 | No car modifications required | 225/50 R17----235/45 R17----235/50 R17----245/45 R17--- | AfterMarket OZ | MAX 690 KG | GRIGIO CORSA DIAMANTATO | Via Veneto | 8027529054736 | OZ | 11,81 |  |  | Serie L - ext.diam.75 mm | 540x540x261 | 1 | 105-200 | e1*2001/116*0430*.. | bar: Area 1
AUDI | A5 | A5 CABRIO | B8,B81 | 03/2009 |  | 5x112 | 66,46 | 623 | 2016 | 33 | 14x1,5 | 17 | SUPERTURISMO GT | 7½x17 | 17,00 | 7,50 | W01681200P5 | 1 | S | 20121012 | 20121111 | 5x112 |  | 35 | 81710414 | L | S17D36 | B |  |  | KBA | VIA | DK | YES |  |  | K | KBA (ABE+VB) | 1 | No car modifications required | 225/50 R17----235/45 R17----235/50 R17----245/45 R17--- | AfterMarket OZ | MAX 715 KG | GRIGIO CORSA+BLACK LETTERING | Racing | 8027529081657 | OZ | 11,40 |  |  | Serie L - ext.diam.75 mm | 540x540x280 | 1 | 105-200 | e1*2001/116*0430*.. | bar: Area 1
AUDI | A5 | A5 CABRIO | B8,B81 | 03/2009 |  | 5x112 | 66,46 | 623 | 2016 | 33 | 14x1,5 | 17 | SUPERTURISMO GT | 7½x17 | 17,00 | 7,50 | W0168120079 | 1 |  |  |  | 5x112 |  | 35 | 81710414 | L | S17D36 | B |  |  | KBA | VIA | DK | YES |  |  | K | KBA (ABE+VB) | 1 | No car modifications required | 225/50 R17----235/45 R17----235/50 R17----245/45 R17--- | AfterMarket OZ | MAX 715 KG | MATT BLACK + RED LETTERING | Racing | 8027529057430 | OZ | 11,40 |  |  | Serie L - ext.diam.75 mm | 540x540x261 | 1 | 105-200 | e1*2001/116*0430*.. | bar: Area 1
AUDI | A5 | A5 CABRIO | B8,B81 | 03/2009 |  | 5x112 | 66,46 | 623 | 2016 | 33 | 14x1,5 | 17 | SUPERTURISMO GT | 7½x17 | 17,00 | 7,50 | W0168120082 | 1 |  |  |  | 5x112 |  | 35 | 81710414 | L | S17D36 | B |  |  | KBA | VIA | DK | YES |  |  | K | KBA (ABE+VB) | 1 | No car modifications required | 225/50 R17----235/45 R17----235/50 R17----245/45 R17--- | AfterMarket OZ | MAX 715 KG | RACE SILVER + BLACK LETTERING | Racing | 8027529000849 | OZ | 11,40 |  |  | Serie L - ext.diam.75 mm | 540x540x280 | 1 | 105-200 | e1*2001/116*0430*.. | bar: Area 1
AUDI | A5 | A5 CABRIO | B8,B81 | 03/2009 |  | 5x112 | 66,46 | 623 | 2016 | 33 | 14x1,5 | 17 | SUPERTURISMO LM | 7½x17 | 17,00 | 7,50 | W0188120219 | 1 |  |  |  | 5x112 |  | 35 | 81710414 | L | S17D36 | B |  |  | KBA |  | DK | YES |  |  | K | KBA (ABE+VB) | 1 | No car modifications required | 225/50 R17----235/45 R17----235/50 R17----245/45 R17--- | AfterMarket OZ | MAX 690 KG | MATT RACE SILVER + BLACK LETTERING | Racing | 8027529053197 | OZ | 10,80 |  |  | Serie L - ext.diam.75 mm | 540x540x261 | 1 | 105-200 | e1*2001/116*0430*.. | bar: Area 1
AUDI | A5 | A5 CABRIO | B8,B81 | 03/2009 |  | 5x112 | 66,46 | 623 | 2016 | 33 | 14x1,5 | 17 | SUPERTURISMO LM | 7½x17 | 17,00 | 7,50 | W0188120246 | 1 |  |  |  | 5x112 |  | 35 | 81710414 | L | S17D36 | B |  |  | KBA |  | DK | YES |  |  | K | KBA (ABE+VB) | 1 | No car modifications required | 225/50 R17----235/45 R17----235/50 R17----245/45 R17--- | AfterMarket OZ | MAX 690 KG | MATT GRAPHITE + SILVER LETTERING | Racing | 8027529053203 | OZ | 10,80 |  |  | Serie L - ext.diam.75 mm | 540x540x261 | 1 | 105-200 | e1*2001/116*0430*.. | bar: Area 1
AUDI | A5 | A5 CABRIO | B8,B81 | 03/2009 |  | 5x112 | 66,46 | 623 | 2016 | 33 | 14x1,5 | 17 | WAVE | 7½x17 | 17,00 | 7,50 | W8501720254 | 1 |  |  |  | 5x112 |  | 35 | 81710414 | L | S17D36 | B |  |  | KBA |  | DK | YES |  |  | K | KBA (ABE+VB) | 1 | No car modifications required | 225/50 R17----235/45 R17----235/50 R17----245/45 R17--- | AfterMarket OZ | MAX 650 KG | MATT BLACK + DIAMOND-CUT | X-Line | 8027529045642 | OZ | 12,21 |  |  | Serie L - ext.diam.75 mm | 542x542x261 | 1 | 105-200 | e1*2001/116*0430*.. | bar: Area 1
AUDI | A5 | A5 CABRIO | B8,B81 | 03/2009 |  | 5x112 | 66,46 | 623 | 2016 | 33 | 14x1,5 | 17 | X5B | 7½x17 | 17,00 | 7,50 | W85068203N5 | 1 | S | 20121005 | 20121104 | 5x112 |  | 35 | 81710452 | L | S17D36 | B |  |  |  |  | DK | YES |  |  | K | KBA (ABE+VB) | 1 | No car modifications required | 225/50 R17----235/45 R17----235/50 R17----245/45 R17--- | AfterMarket OZ | MAX 690 KG | MATT GRAPHITE DIAMOND CUT | X-Line | 8027529079760 | OZ | 11,91 |  |  | Serie L - ext.diam.75 mm | 542x542x261 | 1 | 105-200 | e1*2001/116*0430*.. | bar: Area 1
AUDI | A5 | A5 CABRIO | B8,B81 | 03/2009 |  | 5x112 | 66,46 | 623 | 2016 | 33 | 14x1,5 | 17 | ADRENALINA | 8x17 | 17,00 | 8,00 | W8501420254 | 1 |  |  |  | 5x112 |  | 35 | 81710414 | L | S17D36 | B |  |  | KBA |  | DK | YES |  |  | K | KBA (ABE+VB) | 1 | No car modifications required | 225/50 R17---TCOMBI-235/45 R17----235/50 R17---TCOMBI-245/45 R17---TCOMBI-255/45 R17---TCOMBI | AfterMarket OZ | MAX 675 KG | MATT BLACK + DIAMOND-CUT | X-Line | 8027529034646 | OZ | 12,88 |  |  | Serie L - ext.diam.75 mm | 542x542x274 | 1 | 105-200 | e1*2001/116*0430*.. | bar: Area 1
AUDI | A5 | A5 CABRIO | B8,B81 | 03/2009 |  | 5x112 | 66,46 | 623 | 2016 | 33 | 14x1,5 | 17 | ALLEGGERITA HLT 5F | 8x17 | 17,00 | 8,00 | W01824204P3 | 3 | S | 20121012 | 20121111 | 5x112 |  | 35 | 81710414 | L | S17D36 | B |  | TÜV |  |  | DK | YES |  |  | S | Strongness Certificate (PB) | 1 | No car modifications required | 225/50 R17---TCOMBI-235/45 R17----235/50 R17---TCOMBI-245/45 R17---TCOMBI-255/45 R17---TCOMBI | AfterMarket OZ | MAX 580 KG | ACID GREEN | I-Tech | 8027529081053 | OZ | 9,15 |  |  | Serie L - ext.diam.75 mm | 540x540x280 | 1 | 105-200 | e1*2001/116*0430*.. | bar: Area 1
AUDI | A5 | A5 CABRIO | B8,B81 | 03/2009 |  | 5x112 | 66,46 | 623 | 2016 | 33 | 14x1,5 | 17 | ALLEGGERITA HLT 5F | 8x17 | 17,00 | 8,00 | W0182420422 | 3 |  |  |  | 5x112 |  | 35 | 81710414 | L | S17D36 | B |  | TÜV |  |  | DK | YES |  |  | S | Strongness Certificate (PB) | 1 | No car modifications required | 225/50 R17---TCOMBI-235/45 R17----235/50 R17---TCOMBI-245/45 R17---TCOMBI-255/45 R17---TCOMBI | AfterMarket OZ | MAX 580 KG | MATT GRAPHIT SILVER | I-Tech | 8027529049084 | OZ | 9,15 |  |  | Serie L - ext.diam.75 mm | 540x540x280 | 1 | 105-200 | e1*2001/116*0430*.. | bar: Area 1
AUDI | A5 | A5 CABRIO | B8,B81 | 03/2009 |  | 5x112 | 66,46 | 623 | 2016 | 33 | 14x1,5 | 17 | ALLEGGERITA HLT 5F | 8x17 | 17,00 | 8,00 | W0182420430 | 3 |  |  |  | 5x112 |  | 35 | 81710414 | L | S17D36 | B |  | TÜV |  |  | DK | YES |  |  | S | Strongness Certificate (PB) | 1 | No car modifications required | 225/50 R17---TCOMBI-235/45 R17----235/50 R17---TCOMBI-245/45 R17---TCOMBI-255/45 R17---TCOMBI | AfterMarket OZ | MAX 580 KG | WHITE | I-Tech | 8027529031898 | OZ | 9,15 |  |  | Serie L - ext.diam.75 mm | 540x540x280 | 1 | 105-200 | e1*2001/116*0430*.. | bar: Area 1
AUDI | A5 | A5 CABRIO | B8,B81 | 03/2009 |  | 5x112 | 66,46 | 623 | 2016 | 33 | 14x1,5 | 17 | ALLEGGERITA HLT 5F | 8x17 | 17,00 | 8,00 | W0182420453 | 3 |  |  |  | 5x112 |  | 35 | 81710414 | L | S17D36 | B |  | TÜV |  |  | DK | YES |  |  | S | Strongness Certificate (PB) | 1 | No car modifications required | 225/50 R17---TCOMBI-235/45 R17----235/50 R17---TCOMBI-245/45 R17---TCOMBI-255/45 R17---TCOMBI | AfterMarket OZ | MAX 580 KG | MATT BLACK | I-Tech | 8027529031904 | OZ | 9,15 |  |  | Serie L - ext.diam.75 mm | 540x540x280 | 1 | 105-200 | e1*2001/116*0430*.. | bar: Area 1
AUDI | A5 | A5 CABRIO | B8,B81 | 03/2009 |  | 5x112 | 66,46 | 623 | 2016 | 33 | 14x1,5 | 17 | ALLEGGERITA HLT 5F | 8x17 | 17,00 | 8,00 | W0182420466 | 1 |  |  |  | 5x112 |  | 35 | 81710414 | L | S17D36 | B |  | TÜV |  |  | DK | YES |  |  | S | Strongness Certificate (PB) | 1 | No car modifications required | 225/50 R17---TCOMBI-235/45 R17----235/50 R17---TCOMBI-245/45 R17---TCOMBI-255/45 R17---TCOMBI | AfterMarket OZ | MAX 580 KG | TITANIUM TECH | I-Tech | 8027529031911 | OZ | 9,15 |  |  | Serie L - ext.diam.75 mm | 540x540x280 | 1 | 105-200 | e1*2001/116*0430*.. | bar: Area 1
AUDI | A5 | A5 CABRIO | B8,B81 | 03/2009 |  | 5x112 | 66,46 | 623 | 2016 | 33 | 14x1,5 | 17 | ALLEGGERITA HLT 5F | 8x17 | 17,00 | 8,00 | W0182420471 | 3 |  |  |  | 5x112 |  | 35 | 81710414 | L | S17D36 | B |  | TÜV |  |  | DK | YES |  |  | S | Strongness Certificate (PB) | 1 | No car modifications required | 225/50 R17---TCOMBI-235/45 R17----235/50 R17---TCOMBI-245/45 R17---TCOMBI-255/45 R17---TCOMBI | AfterMarket OZ | MAX 580 KG | ORANGE | I-Tech | 8027529031928 | OZ | 9,15 |  |  | Serie L - ext.diam.75 mm | 540x540x280 | 1 | 105-200 | e1*2001/116*0430*.. | bar: Area 1
AUDI | A5 | A5 CABRIO | B8,B81 | 03/2009 |  | 5x112 | 66,46 | 623 | 2016 | 33 | 14x1,5 | 17 | ALLEGGERITA HLT 5F | 8x17 | 17,00 | 8,00 | W0182420472 | 3 |  |  |  | 5x112 |  | 35 | 81710414 | L | S17D36 | B |  | TÜV |  |  | DK | YES |  |  | S | Strongness Certificate (PB) | 1 | No car modifications required | 225/50 R17---TCOMBI-235/45 R17----235/50 R17---TCOMBI-245/45 R17---TCOMBI-255/45 R17---TCOMBI | AfterMarket OZ | MAX 580 KG | MATT BLUE | I-Tech | 8027529031935 | OZ | 9,15 |  |  | Serie L - ext.diam.75 mm | 540x540x280 | 1 | 105-200 | e1*2001/116*0430*.. | bar: Area 1
AUDI | A5 | A5 CABRIO | B8,B81 | 03/2009 |  | 5x112 | 66,46 | 623 | 2016 | 33 | 14x1,5 | 17 | ALLEGGERITA HLT 5F | 8x17 | 17,00 | 8,00 | W0182420476 | 3 |  |  |  | 5x112 |  | 35 | 81710414 | L | S17D36 | B |  | TÜV |  |  | DK | YES |  |  | S | Strongness Certificate (PB) | 1 | No car modifications required | 225/50 R17---TCOMBI-235/45 R17----235/50 R17---TCOMBI-245/45 R17---TCOMBI-255/45 R17---TCOMBI | AfterMarket OZ | MAX 580 KG | RACE GOLD | I-Tech | 8027529035957 | OZ | 9,15 |  |  | Serie L - ext.diam.75 mm | 540x540x280 | 1 | 105-200 | e1*2001/116*0430*.. | bar: Area 1
AUDI | A5 | A5 CABRIO | B8,B81 | 03/2009 |  | 5x112 | 66,46 | 623 | 2016 | 33 | 14x1,5 | 17 | ALLEGGERITA HLT 5F | 8x17 | 17,00 | 8,00 | W0182420484 | 3 |  |  |  | 5x112 |  | 35 | 81710414 | L | S17D36 | B |  | TÜV |  |  | DK | YES |  |  | S | Strongness Certificate (PB) | 1 | No car modifications required | 225/50 R17---TCOMBI-235/45 R17----235/50 R17---TCOMBI-245/45 R17---TCOMBI-255/45 R17---TCOMBI | AfterMarket OZ | MAX 580 KG | RED | I-Tech | 8027529031942 | OZ | 9,15 |  |  | Serie L - ext.diam.75 mm | 540x540x280 | 1 | 105-200 | e1*2001/116*0430*.. | bar: Area 1
AUDI | A5 | A5 CABRIO | B8,B81 | 03/2009 |  | 5x112 | 66,46 | 623 | 2016 | 33 | 14x1,5 | 17 | ENERGY | 8x17 | 17,00 | 8,00 | W8500820254 | 1 |  |  |  | 5x112 |  | 35 | 81710414 | L | S17D36 | B |  |  | KBA |  | DK | YES |  |  | K | KBA (ABE+VB) | 1 | No car modifications required | 225/50 R17---TCOMBI-235/45 R17----235/50 R17---TCOMBI-245/45 R17---TCOMBI-255/45 R17---TCOMBI | AfterMarket OZ | MAX 675 KG | MATT BLACK + DIAMOND-CUT | X-Line | 8027529034370 | OZ | 12,90 |  |  | Serie L - ext.diam.75 mm | 542x542x274 | 1 | 105-200 | e1*2001/116*0430*.. | bar: Area 1
AUDI | A5 | A5 CABRIO | B8,B81 | 03/2009 |  | 5x112 | 66,46 | 623 | 2016 | 33 | 14x1,5 | 17 | ENERGY | 8x17 | 17,00 | 8,00 | W8500820268 | 1 |  |  |  | 5x112 |  | 35 | 81710414 | L | S17D36 | B |  |  | KBA |  | DK | YES |  |  | K | KBA (ABE+VB) | 1 | No car modifications required | 225/50 R17---TCOMBI-235/45 R17----235/50 R17---TCOMBI-245/45 R17---TCOMBI-255/45 R17---TCOMBI | AfterMarket OZ | MAX 675 KG | MATT SILVER TECH DIAMOND CUT | X-Line | 8027529037272 | OZ | 12,90 |  |  | Serie L - ext.diam.75 mm | 542x542x274 | 1 | 105-200 | e1*2001/116*0430*.. | bar: Area 1
AUDI | A5 | A5 CABRIO | B8,B81 | 03/2009 |  | 5x112 | 66,46 | 623 | 2016 | 33 | 14x1,5 | 17 | ITALIA 150 | 8x17 | 17,00 | 8,00 | W01890203R4 | 1 |  |  |  | 5x112 |  | 35 | 81710452 | L | S17D36 | B |  |  | KBA |  | DK | YES |  |  | K | KBA (ABE+VB) | 1 | No car modifications required | 225/50 R17---TCOMBI-235/45 R17----235/50 R17---TCOMBI-245/45 R17---TCOMBI-255/45 R17---TCOMBI | AfterMarket OZ | MAX 750 KG | MATT RACE SILVER DIAMOND CUT | Racing | 8027529070170 | OZ | 12,16 |  |  | Serie L - ext.diam.75 mm | 540x540x274 | 1 | 105-200 | e1*2001/116*0430*.. | bar: Area 1
AUDI | A5 | A5 CABRIO | B8,B81 | 03/2009 |  | 5x112 | 66,46 | 623 | 2016 | 33 | 14x1,5 | 17 | ITALIA 150 | 8x17 | 17,00 | 8,00 | W0189020349 | 1 |  |  |  | 5x112 |  | 35 | 81710452 | L | S17D36 | B |  |  | KBA |  | DK | YES |  |  | K | KBA (ABE+VB) | 1 | No car modifications required | 225/50 R17---TCOMBI-235/45 R17----235/50 R17---TCOMBI-245/45 R17---TCOMBI-255/45 R17---TCOMBI | AfterMarket OZ | MAX 750 KG | MATT DARK GRAPHITE DIAMOND CUT | Racing | 8027529070163 | OZ | 12,16 |  |  | Serie L - ext.diam.75 mm | 540x540x274 | 1 | 105-200 | e1*2001/116*0430*.. | bar: Area 1
AUDI | A5 | A5 CABRIO | B8,B81 | 03/2009 |  | 5x112 | 66,46 | 623 | 2016 | 33 | 14x1,5 | 17 | SUPERTURISMO GT | 8x17 | 17,00 | 8,00 | W01673202P5 | 1 | S | 20121012 | 20121111 | 5x112 |  | 35 | 81710414 | L | S17D36 | B |  | TÜV |  |  | DK | YES |  |  | T | Teilegutachten (PB+VB) | 1 | No car modifications required | 225/50 R17---TCOMBI-235/45 R17----235/50 R17---TCOMBI-245/45 R17---TCOMBI-255/45 R17---TCOMBI | AfterMarket OZ | MAX 650 KG | GRIGIO CORSA+BLACK LETTERING | Racing | 8027529081640 | OZ | 12,10 |  |  | Serie L - ext.diam.75 mm | 540x540x280 | 1 | 105-200 | e1*2001/116*0430*.. | bar: Area 1
AUDI | A5 | A5 CABRIO | B8,B81 | 03/2009 |  | 5x112 | 66,46 | 623 | 2016 | 33 | 14x1,5 | 17 | SUPERTURISMO GT | 8x17 | 17,00 | 8,00 | W0167320279 | 1 |  |  |  | 5x112 |  | 35 | 81710414 | L | S17D36 | B |  | TÜV |  |  | DK | YES |  |  | T | Teilegutachten (PB+VB) | 1 | No car modifications required | 225/50 R17---TCOMBI-235/45 R17----235/50 R17---TCOMBI-245/45 R17---TCOMBI-255/45 R17---TCOMBI | AfterMarket OZ | MAX 650 KG | MATT BLACK + RED LETTERING | Racing | 8027529057454 | OZ | 12,10 |  |  | Serie L - ext.diam.75 mm | 540x540x274 | 1 | 105-200 | e1*2001/116*0430*.. | bar: Area 1
AUDI | A5 | A5 CABRIO | B8,B81 | 03/2009 |  | 5x112 | 66,46 | 623 | 2016 | 33 | 14x1,5 | 17 | SUPERTURISMO GT | 8x17 | 17,00 | 8,00 | W0167320282 | 1 |  |  |  | 5x112 |  | 35 | 81710414 | L | S17D36 | B |  | TÜV |  |  | DK | YES |  |  | T | Teilegutachten (PB+VB) | 1 | No car modifications required | 225/50 R17---TCOMBI-235/45 R17----235/50 R17---TCOMBI-245/45 R17---TCOMBI-255/45 R17---TCOMBI | AfterMarket OZ | MAX 650 KG | RACE SILVER + BLACK LETTERING | Racing | 8027529000788 | OZ | 12,10 |  |  | Serie L - ext.diam.75 mm | 540x540x280 | 1 | 105-200 | e1*2001/116*0430*.. | bar: Area 1
AUDI | A5 | A5 CABRIO | B8,B81 | 03/2009 |  | 5x112 | 66,46 | 623 | 2016 | 33 | 14x1,5 | 17 | ULTRALEGGERA | 8x17 | 17,00 | 8,00 | W0171020253 | 1 |  |  |  | 5x112 |  | 35 | 81710414 | L | S17D36 | B |  | TÜV |  |  | DK | YES |  |  | T | Teilegutachten (PB+VB) | 1 | No car modifications required | 225/50 R17---TCOMBI-235/45 R17----235/50 R17---TCOMBI-245/45 R17---TCOMBI-255/45 R17---TCOMBI | AfterMarket OZ | MAX 655 KG | MATT BLACK | Racing | 8027529001624 | OZ | 9,58 |  |  | Serie L - ext.diam.75 mm | 540x540x280 | 1 | 105-200 | e1*2001/116*0430*.. | bar: Area 1
AUDI | A5 | A5 CABRIO | B8,B81 | 03/2009 |  | 5x112 | 66,46 | 623 | 2016 | 33 | 14x1,5 | 17 | ULTRALEGGERA | 8x17 | 17,00 | 8,00 | W0171020261 | 1 |  |  |  | 5x112 |  | 35 | 81710414 | L | S17D36 | B |  | TÜV |  |  | DK | YES |  |  | T | Teilegutachten (PB+VB) | 1 | No car modifications required | 225/50 R17---TCOMBI-235/45 R17----235/50 R17---TCOMBI-245/45 R17---TCOMBI-255/45 R17---TCOMBI | AfterMarket OZ | MAX 655 KG | CHRYSTAL TITANIUM | Racing | 8027529001631 | OZ | 9,58 |  |  | Serie L - ext.diam.75 mm | 540x540x280 | 1 | 105-200 | e1*2001/116*0430*.. | bar: Area 1
AUDI | A5 | A5 CABRIO | B8,B81 | 03/2009 |  | 5x112 | 66,46 | 623 | 2016 | 33 | 14x1,5 | 17 | VITTORIA | 8x17 | 17,00 | 8,00 | W0188820273 | 1 |  |  |  | 5x112 |  | 35 | 81710452 | L | S17D36 | B |  |  | KBA |  | DK | YES |  |  | K | KBA (ABE+VB) | 1 | No car modifications required | 225/50 R17---TCOMBI-235/45 R17----235/50 R17---TCOMBI-245/45 R17---TCOMBI-255/45 R17---TCOMBI | AfterMarket OZ | MAX 750 KG | MATT DARK GRAPHITE | Via Veneto | 8027529070972 | OZ | 11,42 |  |  | Serie L - ext.diam.75 mm | 540x540x274 | 1 | 105-200 | e1*2001/116*0430*.. | bar: Area 1
AUDI | A5 | A5 CABRIO | B8,B81 | 03/2009 |  | 5x112 | 66,46 | 623 | 2016 | 33 | 14x1,5 | 17 | ADRENALINA | 8x18 | 18,00 | 8,00 | W8501520254 | 1 |  |  |  | 5x112 |  | 35 | 81710414 | L | S17D36 | B |  | TÜV |  |  | DK | YES |  |  | T | Teilegutachten (PB+VB) | 1 | No car modifications required | 225/45 R18----235/40 R18----245/40 R18----245/40 R18 M+S--- | AfterMarket OZ | MAX 690 KG | MATT BLACK + DIAMOND-CUT | X-Line | 8027529034691 | OZ | 13,39 |  |  | Serie L - ext.diam.75 mm | 568x568x274 | 1 | 105-200 | e1*2001/116*0430*.. | bar: Area 1
AUDI | A5 | A5 CABRIO | B8,B81 | 03/2009 |  | 5x112 | 66,46 | 623 | 2016 | 33 | 14x1,5 | 17 | DAVID | 8x18 | 18,00 | 8,00 | W01863203N5 | 1 | S | 20100927 | 20101027 | 5x112 |  | 35 | 81710452 | L | S17D36 | B |  |  |  |  | DK | YES |  |  | T | Teilegutachten (PB+VB) | 1 | No car modifications required | 225/45 R18----235/40 R18----245/40 R18----245/40 R18 M+S--- | AfterMarket OZ | MAX 690 KG | MATT GRAPHITE DIAMOND CUT | Via Veneto | 8027529054507 | OZ | 13,17 |  |  | Serie L - ext.diam.75 mm | 567x567x274 | 1 | 105-200 | e1*2001/116*0430*.. | bar: Area 1
AUDI | A5 | A5 CABRIO | B8,B81 | 03/2009 |  | 5x112 | 66,46 | 623 | 2016 | 33 | 14x1,5 | 17 | EGO | 8x18 | 18,00 | 8,00 | W8504720254 | 1 | S | 20110726 | 20110825 | 5x112 |  | 35 | 81710452 | L | S17D36 | B |  |  | KBA |  | DK | YES |  |  | K | KBA (ABE+VB) | 1 | No car modifications required | 225/45 R18----235/40 R18----245/40 R18----245/40 R18 M+S--- | AfterMarket OZ | MAX 730 KG | MATT BLACK + DIAMOND-CUT | X-Line | 8027529065497 | OZ | 13,96 |  |  | Serie L - ext.diam.75 mm | 568x568x274 | 1 | 105-200 | e1*2001/116*0430*.. | bar: Area 1
AUDI | A5 | A5 CABRIO | B8,B81 | 03/2009 |  | 5x112 | 66,46 | 623 | 2016 | 33 | 14x1,5 | 17 | ENERGY | 8x18 | 18,00 | 8,00 | W8500920254 | 1 |  |  |  | 5x112 |  | 35 | 81710414 | L | S17D36 | B |  | TÜV |  |  | DK | YES |  |  | T | Teilegutachten (PB+VB) | 1 | No car modifications required | 225/45 R18----235/40 R18----245/40 R18----245/40 R18 M+S--- | AfterMarket OZ | MAX 725 KG | MATT BLACK + DIAMOND-CUT | X-Line | 8027529034424 | OZ | 14,45 |  |  | Serie L - ext.diam.75 mm | 568x568x274 | 1 | 105-200 | e1*2001/116*0430*.. | bar: Area 1
AUDI | A5 | A5 CABRIO | B8,B81 | 03/2009 |  | 5x112 | 66,46 | 623 | 2016 | 33 | 14x1,5 | 17 | ENERGY | 8x18 | 18,00 | 8,00 | W8500920268 | 1 |  |  |  | 5x112 |  | 35 | 81710414 | L | S17D36 | B |  | TÜV |  |  | DK | YES |  |  | T | Teilegutachten (PB+VB) | 1 | No car modifications required | 225/45 R18----235/40 R18----245/40 R18----245/40 R18 M+S--- | AfterMarket OZ | MAX 725 KG | MATT SILVER TECH DIAMOND CUT | X-Line | 8027529037296 | OZ | 14,35 |  |  | Serie L - ext.diam.75 mm | 568x568x274 | 1 | 105-200 | e1*2001/116*0430*.. | bar: Area 1
AUDI | A5 | A5 CABRIO | B8,B81 | 03/2009 |  | 5x112 | 66,46 | 623 | 2016 | 33 | 14x1,5 | 17 | ENVY | 8x18 | 18,00 | 8,00 | W8503920368 | 1 |  |  |  | 5x112 |  | 35 | 81710452 | L | S17D36 | B |  | TÜV |  |  | DK | YES |  |  | T | Teilegutachten (PB+VB) | 1 | No car modifications required | 225/45 R18----235/40 R18----245/40 R18----245/40 R18 M+S--- | AfterMarket OZ | MAX 690 KG | MATT SILVER TECH DIAMOND CUT | X-Line | 8027529049664 | OZ | 12,76 |  |  | Serie L - ext.diam.75 mm | 568x568x274 | 1 | 105-200 | e1*2001/116*0430*.. | bar: Area 1
AUDI | A5 | A5 CABRIO | B8,B81 | 03/2009 |  | 5x112 | 66,46 | 623 | 2016 | 33 | 14x1,5 | 17 | ITALIA 150 | 8x18 | 18,00 | 8,00 | W01884202R4 | 1 | S | 20110914 | 20111014 | 5x112 |  | 35 | 81710452 | L | S17D36 | B |  | TÜV |  |  | DK | YES |  |  | T | Teilegutachten (PB+VB) | 1 | No car modifications required | 225/45 R18----235/40 R18----245/40 R18----245/40 R18 M+S--- | AfterMarket OZ | MAX 750 KG | MATT RACE SILVER DIAMOND CUT | Racing | 8027529069402 | OZ | 12,67 |  |  | Serie L - ext.diam.75 mm | 567x567x274 | 1 | 105-200 | e1*2001/116*0430*.. | bar: Area 1
AUDI | A5 | A5 CABRIO | B8,B81 | 03/2009 |  | 5x112 | 66,46 | 623 | 2016 | 33 | 14x1,5 | 17 | ITALIA 150 | 8x18 | 18,00 | 8,00 | W0188420249 | 1 | S | 20110914 | 20111014 | 5x112 |  | 35 | 81710452 | L | S17D36 | B |  | TÜV |  |  | DK | YES |  |  | T | Teilegutachten (PB+VB) | 1 | No car modifications required | 225/45 R18----235/40 R18----245/40 R18----245/40 R18 M+S--- | AfterMarket OZ | MAX 750 KG | MATT DARK GRAPHITE DIAMOND CUT | Racing | 8027529069396 | OZ | 12,67 |  |  | Serie L - ext.diam.75 mm | 567x567x274 | 1 | 105-200 | e1*2001/116*0430*.. | bar: Area 1
AUDI | A5 | A5 CABRIO | B8,B81 | 03/2009 |  | 5x112 | 66,46 | 623 | 2016 | 33 | 14x1,5 | 17 | LOUNGE 10 | 8x18 | 18,00 | 8,00 | W8503120454 | 1 |  |  |  | 5x112 |  | 35 | 81710452 | L | S17D36 | B |  | TÜV |  |  | DK | YES |  |  | T | Teilegutachten (PB+VB) | 1 | No car modifications required | 225/45 R18----235/40 R18----245/40 R18----245/40 R18 M+S--- | AfterMarket OZ | MAX 690 KG | MATT BLACK + DIAMOND-CUT | X-Line | 8027529047813 | OZ | 13,96 |  |  | Serie L - ext.diam.75 mm | 568x568x274 | 1 | 105-200 | e1*2001/116*0430*.. | bar: Area 1
AUDI | A5 | A5 CABRIO | B8,B81 | 03/2009 |  | 5x112 | 66,46 | 623 | 2016 | 33 | 14x1,5 | 17 | LOUNGE 10 | 8x18 | 18,00 | 8,00 | W8503120475 | 1 |  |  |  | 5x112 |  | 35 | 81710452 | L | S17D36 | B |  | TÜV |  |  | DK | YES |  |  | T | Teilegutachten (PB+VB) | 1 | No car modifications required | 225/45 R18----235/40 R18----245/40 R18----245/40 R18 M+S--- | AfterMarket OZ | MAX 690 KG | METAL SILVER + DIAMOND CUT | X-Line | 8027529047820 | OZ | 13,96 |  |  | Serie L - ext.diam.75 mm | 568x568x274 | 1 | 105-200 | e1*2001/116*0430*.. | bar: Area 1
AUDI | A5 | A5 CABRIO | B8,B81 | 03/2009 |  | 5x112 | 66,46 | 623 | 2016 | 33 | 14x1,5 | 17 | QUARANTA | 8x18 | 18,00 | 8,00 | W01856204G2 | 1 | S | 20100928 | 20101028 | 5x112 |  | 35 | 81710414 | L | S17D36 | B |  | TÜV |  |  | DK | YES |  |  | T | Teilegutachten (PB+VB) | 1 | No car modifications required | 225/45 R18----235/40 R18----245/40 R18----245/40 R18 M+S--- | AfterMarket OZ | MAX 735 KG | GRIGIO CORSA DIAMANTATO | Via Veneto | 8027529053661 | OZ | 12,87 |  |  | Serie L - ext.diam.75 mm | 570x570x280 | 1 | 105-200 | e1*2001/116*0430*.. | bar: Area 1
AUDI | A5 | A5 CABRIO | B8,B81 | 03/2009 |  | 5x112 | 66,46 | 623 | 2016 | 33 | 14x1,5 | 17 | SARDEGNA | 8x18 | 18,00 | 8,00 | W0176320422 | 1 |  |  |  | 5x112 |  | 35 | 81710414 | L | S17D36 | B |  | TÜV |  |  | DK | YES |  |  | T | Teilegutachten (PB+VB) | 1 | No car modifications required | 225/45 R18----235/40 R18----245/40 R18----245/40 R18 M+S--- | AfterMarket OZ | MAX 815 KG | MATT GRAPHIT SILVER | All-Terrain | 8027529046342 | OZ | 15,40 |  |  | Serie L - ext.diam.75 mm | 570x570x280 | 1 | 105-200 | e1*2001/116*0430*.. | bar: Area 1
AUDI | A5 | A5 CABRIO | B8,B81 | 03/2009 |  | 5x112 | 66,46 | 623 | 2016 | 33 | 14x1,5 | 17 | SUPERTURISMO GT | 8x18 | 18,00 | 8,00 | W01669202P5 | 1 | S | 20121012 | 20121111 | 5x112 |  | 35 | 81710414 | L | S17D36 | B |  | TÜV |  | VIA | DK | YES |  |  | T | Teilegutachten (PB+VB) | 1 | No car modifications required | 225/45 R18----235/40 R18----245/40 R18----245/40 R18 M+S--- | AfterMarket OZ | MAX 650 KG | GRIGIO CORSA+BLACK LETTERING | Racing | 8027529081510 | OZ | 12,84 |  |  | Serie L - ext.diam.75 mm | 570x570x280 | 1 | 105-200 | e1*2001/116*0430*.. | bar: Area 1
AUDI | A5 | A5 CABRIO | B8,B81 | 03/2009 |  | 5x112 | 66,46 | 623 | 2016 | 33 | 14x1,5 | 17 | SUPERTURISMO GT | 8x18 | 18,00 | 8,00 | W0166920279 | 1 |  |  |  | 5x112 |  | 35 | 81710414 | L | S17D36 | B |  | TÜV |  | VIA | DK | YES |  |  | T | Teilegutachten (PB+VB) | 1 | No car modifications required | 225/45 R18----235/40 R18----245/40 R18----245/40 R18 M+S--- | AfterMarket OZ | MAX 650 KG | MATT BLACK + RED LETTERING | Racing | 8027529000313 | OZ | 12,84 |  |  | Serie L - ext.diam.75 mm | 570x570x280 | 1 | 105-200 | e1*2001/116*0430*.. | bar: Area 1
AUDI | A5 | A5 CABRIO | B8,B81 | 03/2009 |  | 5x112 | 66,46 | 623 | 2016 | 33 | 14x1,5 | 17 | SUPERTURISMO GT | 8x18 | 18,00 | 8,00 | W0166920282 | 1 |  |  |  | 5x112 |  | 35 | 81710414 | L | S17D36 | B | LB56 |  |  | VIA | DK | YES |  |  | T | Teilegutachten (PB+VB) | 1 | No car modifications required | 225/45 R18----235/40 R18----245/40 R18----245/40 R18 M+S--- | AfterMarket OZ | MAX 650 KG | RACE SILVER + BLACK LETTERING | Racing | 8027529000320 | OZ | 8,86 |  |  | Serie L - ext.diam.75 mm | 570x570x280 | 1 | 105-200 | e1*2001/116*0430*.. | bar: Area 1
AUDI | A5 | A5 CABRIO | B8,B81 | 03/2009 |  | 5x112 | 66,46 | 623 | 2016 | 33 | 14x1,5 | 17 | SUPERTURISMO LM | 8x18 | 18,00 | 8,00 | W0185420519 | 1 |  |  |  | 5x112 |  | 35 | 81710414 | L | S17D36 | B |  | TÜV |  |  | DK | YES |  |  | T | Teilegutachten (PB+VB) | 1 | No car modifications required | 225/45 R18----235/40 R18----245/40 R18----245/40 R18 M+S--- | AfterMarket OZ | MAX 690 KG | MATT RACE SILVER + BLACK LETTERING | Racing | 8027529043464 | OZ | 11,96 |  |  | Serie L - ext.diam.75 mm | 570x570x280 | 1 | 105-200 | e1*2001/116*0430*.. | bar: Area 1
AUDI | A5 | A5 CABRIO | B8,B81 | 03/2009 |  | 5x112 | 66,46 | 623 | 2016 | 33 | 14x1,5 | 17 | SUPERTURISMO LM | 8x18 | 18,00 | 8,00 | W0185420546 | 1 |  |  |  | 5x112 |  | 35 | 81710414 | L | S17D36 | B |  | TÜV |  |  | DK | YES |  |  | T | Teilegutachten (PB+VB) | 1 | No car modifications required | 225/45 R18----235/40 R18----245/40 R18----245/40 R18 M+S--- | AfterMarket OZ | MAX 690 KG | MATT GRAPHITE + SILVER LETTERING | Racing | 8027529043471 | OZ | 11,96 |  |  | Serie L - ext.diam.75 mm | 570x570x280 | 1 | 105-200 | e1*2001/116*0430*.. | bar: Area 1
AUDI | A5 | A5 CABRIO | B8,B81 | 03/2009 |  | 5x112 | 66,46 | 623 | 2016 | 33 | 14x1,5 | 17 | ULTRALEGGERA | 8x18 | 18,00 | 8,00 | W0171220222 | 1 |  |  |  | 5x112 |  | 35 | 81710414 | L | S17D36 | B |  | TÜV |  |  | DK | YES |  |  | T | Teilegutachten (PB+VB) | 1 | No car modifications required | 225/45 R18----235/40 R18----245/40 R18----245/40 R18 M+S--- | AfterMarket OZ | MAX 675 KG | MATT GRAPHIT SILVER | Racing | 8027529001853 | OZ | 10,19 |  |  | Serie L - ext.diam.75 mm | 570x570x280 | 1 | 105-200 | e1*2001/116*0430*.. | bar: Area 1
AUDI | A5 | A5 CABRIO | B8,B81 | 03/2009 |  | 5x112 | 66,46 | 623 | 2016 | 33 | 14x1,5 | 17 | ULTRALEGGERA | 8x18 | 18,00 | 8,00 | W0171220253 | 1 |  |  |  | 5x112 |  | 35 | 81710414 | L | S17D36 | B |  | TÜV |  |  | DK | YES |  |  | T | Teilegutachten (PB+VB) | 1 | No car modifications required | 225/45 R18----235/40 R18----245/40 R18----245/40 R18 M+S--- | AfterMarket OZ | MAX 675 KG | MATT BLACK | Racing | 8027529001860 | OZ | 10,19 |  |  | Serie L - ext.diam.75 mm | 570x570x280 | 1 | 105-200 | e1*2001/116*0430*.. | bar: Area 1
AUDI | A5 | A5 CABRIO | B8,B81 | 03/2009 |  | 5x112 | 66,46 | 623 | 2016 | 33 | 14x1,5 | 17 | ULTRALEGGERA | 8x18 | 18,00 | 8,00 | W0171220261 | 1 |  |  |  | 5x112 |  | 35 | 81710414 | L | S17D36 | B |  | TÜV |  |  | DK | YES |  |  | T | Teilegutachten (PB+VB) | 1 | No car modifications required | 225/45 R18----235/40 R18----245/40 R18----245/40 R18 M+S--- | AfterMarket OZ | MAX 675 KG | CHRYSTAL TITANIUM | Racing | 8027529001877 | OZ | 10,19 |  |  | Serie L - ext.diam.75 mm | 570x570x280 | 1 | 105-200 | e1*2001/116*0430*.. | bar: Area 1
AUDI | A5 | A5 CABRIO | B8,B81 | 03/2009 |  | 5x112 | 66,46 | 623 | 2016 | 33 | 14x1,5 | 17 | VERSILIA | 8x18 | 18,00 | 8,00 | W01815204N6 | 1 |  |  |  | 5x112 |  | 35 | 81710414 | L | S17D36 | B |  | TÜV |  |  | DK | YES |  |  | T | Teilegutachten (PB+VB) | 1 | No car modifications required | 225/45 R18----235/40 R18----245/40 R18----245/40 R18 M+S--- | AfterMarket OZ | MAX 760 KG | MATT RACE SILVER | All-Terrain | 8027529052220 | OZ | 14,77 |  |  | Serie L - ext.diam.75 mm | 570x570x280 | 1 | 105-200 | e1*2001/116*0430*.. | bar: Area 1
AUDI | A5 | A5 CABRIO | B8,B81 | 03/2009 |  | 5x112 | 66,46 | 623 | 2016 | 33 | 14x1,5 | 17 | VERSILIA | 8x18 | 18,00 | 8,00 | W0181520454 | 1 |  |  |  | 5x112 |  | 35 | 81710414 | L | S17D36 | B |  | TÜV |  |  | DK | YES |  |  | T | Teilegutachten (PB+VB) | 1 | No car modifications required | 225/45 R18----235/40 R18----245/40 R18----245/40 R18 M+S--- | AfterMarket OZ | MAX 760 KG | MATT BLACK + DIAMOND-CUT | All-Terrain | 8027529031218 | OZ | 14,80 |  |  | Serie L - ext.diam.75 mm | 570x570x280 | 1 | 105-200 | e1*2001/116*0430*.. | bar: Area 1
AUDI | A5 | A5 CABRIO | B8,B81 | 03/2009 |  | 5x112 | 66,46 | 623 | 2016 | 33 | 14x1,5 | 17 | VITTORIA | 8x18 | 18,00 | 8,00 | W0188520173 | 1 | S | 20110913 | 20111013 | 5x112 |  | 35 | 81710452 | L | S17D36 | B |  | TÜV |  |  | DK | YES |  |  | T | Teilegutachten (PB+VB) | 1 | No car modifications required | 225/45 R18----235/40 R18----245/40 R18----245/40 R18 M+S--- | AfterMarket OZ | MAX 750 KG | MATT DARK GRAPHITE | Via Veneto | 8027529069723 | OZ | 13,39 |  |  | Serie L - ext.diam.75 mm | 567x567x274 | 1 | 105-200 | e1*2001/116*0430*.. | bar: Area 1
AUDI | A5 | A5 CABRIO | B8,B81 | 03/2009 |  | 5x112 | 66,46 | 623 | 2016 | 33 | 14x1,5 | 17 | WAVE | 8x18 | 18,00 | 8,00 | W8501820254 | 1 |  |  |  | 5x112 |  | 35 | 81710414 | L | S17D36 | B | LB56 | TÜV |  |  | DK | YES |  |  | T | Teilegutachten (PB+VB) | 1 | No car modifications required | 225/45 R18----235/40 R18----245/40 R18----245/40 R18 M+S--- | AfterMarket OZ | MAX 690 KG | MATT BLACK + DIAMOND-CUT | X-Line | 8027529045680 | OZ | 13,46 |  |  | Serie L - ext.diam.75 mm | 568x568x274 | 1 | 105-200 | e1*2001/116*0430*.. | bar: Area 1
AUDI | A5 | A5 CABRIO | B8,B81 | 03/2009 |  | 5x112 | 66,46 | 623 | 2016 | 33 | 14x1,5 | 17 | X5B | 8x18 | 18,00 | 8,00 | W85064202N5 | 1 |  |  |  | 5x112 |  | 35 | 81710452 | L | S17D36 | B |  |  | KBA |  | DK | YES |  |  | K | KBA (ABE+VB) | 1 | No car modifications required | 225/45 R18----235/40 R18----245/40 R18----245/40 R18 M+S--- | AfterMarket OZ | MAX 730 KG | MATT GRAPHITE DIAMOND CUT | X-Line | 8027529078008 | OZ | 13,84 |  |  | Serie L - ext.diam.75 mm | 568x568x274 | 1 | 105-200 | e1*2001/116*0430*.. | bar: Area 1
AUDI | A5 | A5 CABRIO | B8,B81 | 03/2009 |  | 5x112 | 66,46 | 623 | 2016 | 33 | 14x1,5 | 17 | ALLEGGERITA HLT 5F | 9x18 | 18,00 | 9,00 | W01836200P3 | 3 | S | 20121012 | 20121111 | 5x112 |  | 25 | 81710414 | L | S17D36 | B |  | TÜV |  |  | DK | YES |  |  | T | Teilegutachten (PB+VB) | 1 | No car modifications required |  | AfterMarket OZ | MAX 625 KG | ACID GREEN | I-Tech | 8027529081473 | OZ | 10,64 |  |  | Serie L - ext.diam.75 mm | 570x570x306 | 1 | 105-200 | e1*2001/116*0430*.. | bar: Area 1
AUDI | A5 | A5 CABRIO | B8,B81 | 03/2009 |  | 5x112 | 66,46 | 623 | 2016 | 33 | 14x1,5 | 17 | ALLEGGERITA HLT 5F | 9x18 | 18,00 | 9,00 | W0183620022 | 3 |  |  |  | 5x112 |  | 25 | 81710414 | L | S17D36 | B |  | TÜV |  |  | DK | YES |  |  | T | Teilegutachten (PB+VB) | 1 | No car modifications required |  | AfterMarket OZ | MAX 625 KG | MATT GRAPHIT SILVER | I-Tech | 8027529038774 | OZ | 10,64 |  |  | Serie L - ext.diam.75 mm | 570x570x306 | 1 | 105-200 | e1*2001/116*0430*.. | bar: Area 1
AUDI | A5 | A5 CABRIO | B8,B81 | 03/2009 |  | 5x112 | 66,46 | 623 | 2016 | 33 | 14x1,5 | 17 | ALLEGGERITA HLT 5F | 9x18 | 18,00 | 9,00 | W0183620030 | 3 |  |  |  | 5x112 |  | 25 | 81710414 | L | S17D36 | B |  | TÜV |  |  | DK | YES |  |  | T | Teilegutachten (PB+VB) | 1 | No car modifications required |  | AfterMarket OZ | MAX 625 KG | WHITE | I-Tech | 8027529038729 | OZ | 10,64 |  |  | Serie L - ext.diam.75 mm | 570x570x306 | 1 | 105-200 | e1*2001/116*0430*.. | bar: Area 1
AUDI | A5 | A5 CABRIO | B8,B81 | 03/2009 |  | 5x112 | 66,46 | 623 | 2016 | 33 | 14x1,5 | 17 | ALLEGGERITA HLT 5F | 9x18 | 18,00 | 9,00 | W0183620053 | 3 |  |  |  | 5x112 |  | 25 | 81710414 | L | S17D36 | B |  | TÜV |  |  | DK | YES |  |  | T | Teilegutachten (PB+VB) | 1 | No car modifications required |  | AfterMarket OZ | MAX 625 KG | MATT BLACK | I-Tech | 8027529038712 | OZ | 10,64 |  |  | Serie L - ext.diam.75 mm | 570x570x306 | 1 | 105-200 | e1*2001/116*0430*.. | bar: Area 1
AUDI | A5 | A5 CABRIO | B8,B81 | 03/2009 |  | 5x112 | 66,46 | 623 | 2016 | 33 | 14x1,5 | 17 | ALLEGGERITA HLT 5F | 9x18 | 18,00 | 9,00 | W0183620066 | 1 |  |  |  | 5x112 |  | 25 | 81710414 | L | S17D36 | B |  | TÜV |  |  | DK | YES |  |  | T | Teilegutachten (PB+VB) | 1 | No car modifications required |  | AfterMarket OZ | MAX 625 KG | TITANIUM TECH | I-Tech | 8027529038705 | OZ | 10,64 |  |  | Serie L - ext.diam.75 mm | 570x570x306 | 1 | 105-200 | e1*2001/116*0430*.. | bar: Area 1
AUDI | A5 | A5 CABRIO | B8,B81 | 03/2009 |  | 5x112 | 66,46 | 623 | 2016 | 33 | 14x1,5 | 17 | ALLEGGERITA HLT 5F | 9x18 | 18,00 | 9,00 | W0183620071 | 3 |  |  |  | 5x112 |  | 25 | 81710414 | L | S17D36 | B |  | TÜV |  |  | DK | YES |  |  | T | Teilegutachten (PB+VB) | 1 | No car modifications required |  | AfterMarket OZ | MAX 625 KG | ORANGE | I-Tech | 8027529038750 | OZ | 10,64 |  |  | Serie L - ext.diam.75 mm | 570x570x306 | 1 | 105-200 | e1*2001/116*0430*.. | bar: Area 1
AUDI | A5 | A5 CABRIO | B8,B81 | 03/2009 |  | 5x112 | 66,46 | 623 | 2016 | 33 | 14x1,5 | 17 | ALLEGGERITA HLT 5F | 9x18 | 18,00 | 9,00 | W0183620072 | 3 |  |  |  | 5x112 |  | 25 | 81710414 | L | S17D36 | B |  | TÜV |  |  | DK | YES |  |  | T | Teilegutachten (PB+VB) | 1 | No car modifications required |  | AfterMarket OZ | MAX 625 KG | MATT BLUE | I-Tech | 8027529038743 | OZ | 10,64 |  |  | Serie L - ext.diam.75 mm | 570x570x306 | 1 | 105-200 | e1*2001/116*0430*.. | bar: Area 1
AUDI | A5 | A5 CABRIO | B8,B81 | 03/2009 |  | 5x112 | 66,46 | 623 | 2016 | 33 | 14x1,5 | 17 | ALLEGGERITA HLT 5F | 9x18 | 18,00 | 9,00 | W0183620076 | 3 |  |  |  | 5x112 |  | 25 | 81710414 | L | S17D36 | B |  | TÜV |  |  | DK | YES |  |  | T | Teilegutachten (PB+VB) | 1 | No car modifications required |  | AfterMarket OZ | MAX 625 KG | RACE GOLD | I-Tech | 8027529038767 | OZ | 10,64 |  |  | Serie L - ext.diam.75 mm | 570x570x306 | 1 | 105-200 | e1*2001/116*0430*.. | bar: Area 1
AUDI | A5 | A5 CABRIO | B8,B81 | 03/2009 |  | 5x112 | 66,46 | 623 | 2016 | 33 | 14x1,5 | 17 | ALLEGGERITA HLT 5F | 9x18 | 18,00 | 9,00 | W0183620084 | 3 |  |  |  | 5x112 |  | 25 | 81710414 | L | S17D36 | B |  | TÜV |  |  | DK | YES |  |  | T | Teilegutachten (PB+VB) | 1 | No car modifications required |  | AfterMarket OZ | MAX 625 KG | RED | I-Tech | 8027529038736 | OZ | 10,64 |  |  | Serie L - ext.diam.75 mm | 570x570x306 | 1 | 105-200 | e1*2001/116*0430*.. | bar: Area 1
AUDI | A5 | A5 CABRIO | B8,B81 | 03/2009 |  | 5x112 | 66,46 | 623 | 2016 | 33 | 14x1,5 | 17 | FORMULA HLT | 9x18 | 18,00 | 9,00 | W01906200G1 | 1 | S | 20121011 | 20121110 | 5x112 |  | 25 | 81710452 | L | S17D36 | B |  |  |  |  | DK | YES |  |  | N | No Certificate | 1 | No car modifications required |  | AfterMarket OZ | MAX 650 KG | GRIGIO CORSA | I-Tech | 8027529080704 | OZ | 12,23 |  |  | Serie L - ext.diam.75 mm | 567x567x299 | 1 | 105-200 | e1*2001/116*0430*.. | bar: Area 1
AUDI | A5 | A5 CABRIO | B8,B81 | 03/2009 |  | 5x112 | 66,46 | 623 | 2016 | 33 | 14x1,5 | 17 | FORMULA HLT | 9x18 | 18,00 | 9,00 | W01906201G1 | 1 | S | 20121011 | 20121110 | 5x112 |  | 35 | 81710452 | L | S17D36 | B |  |  |  |  | DK | YES | C0270 | REAR | N | No Certificate | 1 | No car modifications required |  | AfterMarket OZ | MAX 630 KG | GRIGIO CORSA | I-Tech | 8027529081930 | OZ | 11,93 |  |  | Serie L - ext.diam.75 mm | 567x567x299 | 1 | 105-200 | e1*2001/116*0430*.. | bar: Area 1
AUDI | A5 | A5 CABRIO | B8,B81 | 03/2009 |  | 5x112 | 66,46 | 623 | 2016 | 33 | 14x1,5 | 17 | DAVID | 8x19 | 19,00 | 8,00 | W01870203N5 | 1 |  |  |  | 5x112 |  | 35 | 81710452 | L | S17D36 | B |  | TÜV |  |  | DK | YES |  |  | T | Teilegutachten (PB+VB) | 1 | No car modifications required | 225/40 R19----235/35 R19----245/35 R19--- | AfterMarket OZ | MAX 690 KG | MATT GRAPHITE DIAMOND CUT | Via Veneto | 8027529053432 | OZ | 14,32 |  |  | Serie L - ext.diam.75 mm | 592x592x274 | 1 | 105-200 | e1*2001/116*0430*.. | bar: Area 1
AUDI | A5 | A5 CABRIO | B8,B81 | 03/2009 |  | 5x112 | 66,46 | 623 | 2016 | 33 | 14x1,5 | 17 | ENERGY | 8x19 | 19,00 | 8,00 | W8503420154 | 1 |  |  |  | 5x112 |  | 35 | 81710414 | L | S17D36 | B |  | TÜV |  |  | DK | YES |  |  | T | Teilegutachten (PB+VB) | 1 | No car modifications required | 225/40 R19----235/35 R19----245/35 R19--- | AfterMarket OZ | MAX 720 KG | MATT BLACK + DIAMOND-CUT | X-Line | 8027529045833 | OZ | 14,50 |  |  | Serie L - ext.diam.75 mm | 593x593x274 | 1 | 105-200 | e1*2001/116*0430*.. | bar: Area 1
AUDI | A5 | A5 CABRIO | B8,B81 | 03/2009 |  | 5x112 | 66,46 | 623 | 2016 | 33 | 14x1,5 | 17 | ITALIA 150 | 8x19 | 19,00 | 8,00 | W01889203R4 | 1 |  |  |  | 5x112 |  | 35 | 81710452 | L | S17D36 | B |  | TÜV |  |  | DK | YES |  |  | T | Teilegutachten (PB+VB) | 1 | No car modifications required | 225/40 R19----235/35 R19----245/35 R19--- | AfterMarket OZ | MAX 750 KG | MATT RACE SILVER DIAMOND CUT | Racing | 8027529070347 | OZ | 13,31 |  |  | Serie L - ext.diam.75 mm | 592x592x274 | 1 | 105-200 | e1*2001/116*0430*.. | bar: Area 1
AUDI | A5 | A5 CABRIO | B8,B81 | 03/2009 |  | 5x112 | 66,46 | 623 | 2016 | 33 | 14x1,5 | 17 | ITALIA 150 | 8x19 | 19,00 | 8,00 | W0188920349 | 1 |  |  |  | 5x112 |  | 35 | 81710452 | L | S17D36 | B |  | TÜV |  |  | DK | YES |  |  | T | Teilegutachten (PB+VB) | 1 | No car modifications required | 225/40 R19----235/35 R19----245/35 R19--- | AfterMarket OZ | MAX 750 KG | MATT DARK GRAPHITE DIAMOND CUT | Racing | 8027529070330 | OZ | 13,31 |  |  | Serie L - ext.diam.75 mm | 592x592x274 | 1 | 105-200 | e1*2001/116*0430*.. | bar: Area 1
AUDI | A5 | A5 CABRIO | B8,B81 | 03/2009 |  | 5x112 | 66,46 | 623 | 2016 | 33 | 14x1,5 | 17 | LOUNGE 10 | 8x19 | 19,00 | 8,00 | W8505520254 | 1 | S | 20110726 | 20110825 | 5x112 |  | 35 | 81710452 | L | S17D36 | B |  | TÜV |  |  | DK | YES |  |  | T | Teilegutachten (PB+VB) | 1 | No car modifications required | 225/40 R19----235/35 R19----245/35 R19--- | AfterMarket OZ | MAX 750 KG | MATT BLACK + DIAMOND-CUT | X-Line | 8027529066036 | OZ | 14,31 |  |  | Serie L - ext.diam.75 mm | 593x593x274 | 1 | 105-200 | e1*2001/116*0430*.. | bar: Area 1
AUDI | A5 | A5 CABRIO | B8,B81 | 03/2009 |  | 5x112 | 66,46 | 623 | 2016 | 33 | 14x1,5 | 17 | LOUNGE 10 | 8x19 | 19,00 | 8,00 | W8505520275 | 1 | S | 20110726 | 20110825 | 5x112 |  | 35 | 81710452 | L | S17D36 | B |  | TÜV |  |  | DK | YES |  |  | T | Teilegutachten (PB+VB) | 1 | No car modifications required | 225/40 R19----235/35 R19----245/35 R19--- | AfterMarket OZ | MAX 750 KG | METAL SILVER + DIAMOND CUT | X-Line | 8027529066043 | OZ | 14,31 |  |  | Serie L - ext.diam.75 mm | 593x593x274 | 1 | 105-200 | e1*2001/116*0430*.. | bar: Area 1
AUDI | A5 | A5 CABRIO | B8,B81 | 03/2009 |  | 5x112 | 66,46 | 623 | 2016 | 33 | 14x1,5 | 17 | SUPERTURISMO GT | 8x19 | 19,00 | 8,00 | W01690201P5 | 1 | S | 20121012 | 20121111 | 5x112 |  | 35 | 81710414 | L | S17D36 | B |  | TÜV |  |  | DK | YES |  |  | T | Teilegutachten (PB+VB) | 1 | No car modifications required | 225/40 R19----235/35 R19----245/35 R19--- | AfterMarket OZ | MAX 705 KG | GRIGIO CORSA+BLACK LETTERING | Racing | 8027529081749 | OZ | 13,82 |  |  | Serie L - ext.diam.75 mm | 592x592x274 | 1 | 105-200 | e1*2001/116*0430*.. | bar: Area 1
AUDI | A5 | A5 CABRIO | B8,B81 | 03/2009 |  | 5x112 | 66,46 | 623 | 2016 | 33 | 14x1,5 | 17 | SUPERTURISMO GT | 8x19 | 19,00 | 8,00 | W0169020179 | 1 |  |  |  | 5x112 |  | 35 | 81710414 | L | S17D36 | B |  | TÜV |  |  | DK | YES |  |  | T | Teilegutachten (PB+VB) | 1 | No car modifications required | 225/40 R19----235/35 R19----245/35 R19--- | AfterMarket OZ | MAX 705 KG | MATT BLACK + RED LETTERING | Racing | 8027529001174 | OZ | 13,82 |  |  | Serie L - ext.diam.75 mm | 592x592x274 | 1 | 105-200 | e1*2001/116*0430*.. | bar: Area 1
AUDI | A5 | A5 CABRIO | B8,B81 | 03/2009 |  | 5x112 | 66,46 | 623 | 2016 | 33 | 14x1,5 | 17 | SUPERTURISMO GT | 8x19 | 19,00 | 8,00 | W0169020182 | 1 |  |  |  | 5x112 |  | 35 | 81710414 | L | S17D36 | B |  | TÜV |  |  | DK | YES |  |  | T | Teilegutachten (PB+VB) | 1 | No car modifications required | 225/40 R19----235/35 R19----245/35 R19--- | AfterMarket OZ | MAX 705 KG | RACE SILVER + BLACK LETTERING | Racing | 8027529001181 | OZ | 13,82 |  |  | Serie L - ext.diam.75 mm | 592x592x274 | 1 | 105-200 | e1*2001/116*0430*.. | bar: Area 1
AUDI | A5 | A5 CABRIO | B8,B81 | 03/2009 |  | 5x112 | 66,46 | 623 | 2016 | 33 | 14x1,5 | 17 | ULTRALEGGERA HLT | 8x19 | 19,00 | 8,00 | W01713201AN6 | 3 | S | 20120302 | 20120401 | 5x112 |  | 35 | 81610107 | XL | R44U | B |  | TÜV |  |  | DK | YES | C0054 | ET30 WITH SPACER 5 MM | T | Teilegutachten (PB+VB) | 1 | No car modifications required | 225/40 R19----235/35 R19----245/35 R19--- | AfterMarket OZ | MAX 680 KG | MATT RACE SILVER | I-Tech | 8027529073195 | OZ | 11,04 |  |  | Serie XL - ext.diam.79 mm | 592x592x274 | 1 | 105-200 | e1*2001/116*0430*.. | bar: Area 1
AUDI | A5 | A5 CABRIO | B8,B81 | 03/2009 |  | 5x112 | 66,46 | 623 | 2016 | 33 | 14x1,5 | 17 | ULTRALEGGERA HLT | 8x19 | 19,00 | 8,00 | W01713201AP3 | 3 | S | 20121203 | 20130102 | 5x112 |  | 35 | 81610107 | XL | R44U | B |  | TÜV |  |  | DK | YES | C0054 | ET30 WITH SPACER 5 MM | T | Teilegutachten (PB+VB) | 1 | No car modifications required | 225/40 R19----235/35 R19----245/35 R19--- | AfterMarket OZ | MAX 680 KG | ACID GREEN | I-Tech | 8027529083798 | OZ | 11,04 |  |  | Serie XL - ext.diam.79 mm | 592x592x274 | 1 | 105-200 | e1*2001/116*0430*.. | bar: Area 1
AUDI | A5 | A5 CABRIO | B8,B81 | 03/2009 |  | 5x112 | 66,46 | 623 | 2016 | 33 | 14x1,5 | 17 | ULTRALEGGERA HLT | 8x19 | 19,00 | 8,00 | W01713201A22 | 3 | S | 20120302 | 20120401 | 5x112 |  | 35 | 81610107 | XL | R44U | B |  | TÜV |  |  | DK | YES | C0054 | ET30 WITH SPACER 5 MM | T | Teilegutachten (PB+VB) | 1 | No car modifications required | 225/40 R19----235/35 R19----245/35 R19--- | AfterMarket OZ | MAX 680 KG | MATT GRAPHIT SILVER | I-Tech | 8027529073188 | OZ | 11,04 |  |  | Serie XL - ext.diam.79 mm | 592x592x274 | 1 | 105-200 | e1*2001/116*0430*.. | bar: Area 1
AUDI | A5 | A5 CABRIO | B8,B81 | 03/2009 |  | 5x112 | 66,46 | 623 | 2016 | 33 | 14x1,5 | 17 | ULTRALEGGERA HLT | 8x19 | 19,00 | 8,00 | W01713201A30 | 3 | S | 20120302 | 20120401 | 5x112 |  | 35 | 81610107 | XL | R44U | B |  | TÜV |  |  | DK | YES | C0054 | ET30 WITH SPACER 5 MM | T | Teilegutachten (PB+VB) | 1 | No car modifications required | 225/40 R19----235/35 R19----245/35 R19--- | AfterMarket OZ | MAX 680 KG | WHITE | I-Tech | 8027529073140 | OZ | 11,04 |  |  | Serie XL - ext.diam.79 mm | 592x592x274 | 1 | 105-200 | e1*2001/116*0430*.. | bar: Area 1
AUDI | A5 | A5 CABRIO | B8,B81 | 03/2009 |  | 5x112 | 66,46 | 623 | 2016 | 33 | 14x1,5 | 17 | ULTRALEGGERA HLT | 8x19 | 19,00 | 8,00 | W01713201A53 | 1 | S | 20120302 | 20120401 | 5x112 |  | 35 | 81610107 | XL | R44U | B |  | TÜV |  |  | DK | YES | C0054 | ET30 WITH SPACER 5 MM | T | Teilegutachten (PB+VB) | 1 | No car modifications required | 225/40 R19----235/35 R19----245/35 R19--- | AfterMarket OZ | MAX 680 KG | MATT BLACK | I-Tech | 8027529073133 | OZ | 10,99 |  |  | Serie XL - ext.diam.79 mm | 592x592x274 | 1 | 105-200 | e1*2001/116*0430*.. | bar: Area 1
AUDI | A5 | A5 CABRIO | B8,B81 | 03/2009 |  | 5x112 | 66,46 | 623 | 2016 | 33 | 14x1,5 | 17 | ULTRALEGGERA HLT | 8x19 | 19,00 | 8,00 | W01713201A71 | 3 | S | 20120302 | 20120401 | 5x112 |  | 35 | 81610107 | XL | R44U | B |  | TÜV |  |  | DK | YES | C0054 | ET30 WITH SPACER 5 MM | T | Teilegutachten (PB+VB) | 1 | No car modifications required | 225/40 R19----235/35 R19----245/35 R19--- | AfterMarket OZ | MAX 680 KG | ORANGE | I-Tech | 8027529073164 | OZ | 11,04 |  |  | Serie XL - ext.diam.79 mm | 592x592x274 | 1 | 105-200 | e1*2001/116*0430*.. | bar: Area 1
AUDI | A5 | A5 CABRIO | B8,B81 | 03/2009 |  | 5x112 | 66,46 | 623 | 2016 | 33 | 14x1,5 | 17 | ULTRALEGGERA HLT | 8x19 | 19,00 | 8,00 | W01713201A76 | 3 | S | 20120302 | 20120401 | 5x112 |  | 35 | 81610107 | XL | R44U | B |  | TÜV |  |  | DK | YES | C0054 | ET30 WITH SPACER 5 MM | T | Teilegutachten (PB+VB) | 1 | No car modifications required | 225/40 R19----235/35 R19----245/35 R19--- | AfterMarket OZ | MAX 680 KG | RACE GOLD | I-Tech | 8027529073171 | OZ | 11,04 |  |  | Serie XL - ext.diam.79 mm | 592x592x274 | 1 | 105-200 | e1*2001/116*0430*.. | bar: Area 1
AUDI | A5 | A5 CABRIO | B8,B81 | 03/2009 |  | 5x112 | 66,46 | 623 | 2016 | 33 | 14x1,5 | 17 | ULTRALEGGERA HLT | 8x19 | 19,00 | 8,00 | W01713201A84 | 3 | S | 20120302 | 20120401 | 5x112 |  | 35 | 81610107 | XL | R44U | B |  | TÜV |  |  | DK | YES | C0054 | ET30 WITH SPACER 5 MM | T | Teilegutachten (PB+VB) | 1 | No car modifications required | 225/40 R19----235/35 R19----245/35 R19--- | AfterMarket OZ | MAX 680 KG | RED | I-Tech | 8027529073157 | OZ | 11,04 |  |  | Serie XL - ext.diam.79 mm | 592x592x274 | 1 | 105-200 | e1*2001/116*0430*.. | bar: Area 1
AUDI | A5 | A5 CABRIO | B8,B81 | 03/2009 |  | 5x112 | 66,46 | 623 | 2016 | 33 | 14x1,5 | 17 | VERSILIA | 8x19 | 19,00 | 8,00 | W01840201N6 | 1 |  |  |  | 5x112 |  | 35 | 81710414 | L | S17D36 | B |  | TÜV |  |  | DK | YES |  |  | T | Teilegutachten (PB+VB) | 1 | No car modifications required | 225/40 R19----235/35 R19----245/35 R19--- | AfterMarket OZ | MAX 775 KG | MATT RACE SILVER | All-Terrain | 8027529052282 | OZ | 16,42 |  |  | Serie L - ext.diam.75 mm | 592x592x274 | 1 | 105-200 | e1*2001/116*0430*.. | bar: Area 1
AUDI | A5 | A5 CABRIO | B8,B81 | 03/2009 |  | 5x112 | 66,46 | 623 | 2016 | 33 | 14x1,5 | 17 | VERSILIA | 8x19 | 19,00 | 8,00 | W0184020154 | 1 |  |  |  | 5x112 |  | 35 | 81710414 | L | S17D36 | B |  | TÜV |  |  | DK | YES |  |  | T | Teilegutachten (PB+VB) | 1 | No car modifications required | 225/40 R19----235/35 R19----245/35 R19--- | AfterMarket OZ | MAX 775 KG | MATT BLACK + DIAMOND-CUT | All-Terrain | 8027529039375 | OZ | 16,42 |  |  | Serie L - ext.diam.75 mm | 592x592x274 | 1 | 105-200 | e1*2001/116*0430*.. | bar: Area 1
AUDI | A5 | A5 CABRIO | B8,B81 | 03/2009 |  | 5x112 | 66,46 | 623 | 2016 | 33 | 14x1,5 | 17 | X5B | 8x19 | 19,00 | 8,00 | W85069201N5 | 1 | S | 20121005 | 20121104 | 5x112 |  | 35 | 81710452 | L | S17D36 | B |  |  |  |  | DK | YES |  |  | T | Teilegutachten (PB+VB) | 1 | No car modifications required | 225/40 R19----235/35 R19----245/35 R19--- | AfterMarket OZ | MAX 730 KG | MATT GRAPHITE DIAMOND CUT | X-Line | 8027529079838 | OZ | 14,01 |  |  | Serie L - ext.diam.75 mm | 593x593x274 | 1 | 105-200 | e1*2001/116*0430*.. | bar: Area 1
AUDI | A5 | A5 CABRIO | B8,B81 | 03/2009 |  | 5x112 | 66,46 | 623 | 2016 | 33 | 14x1,5 | 17 | QUARANTA | 8½x19 | 19,00 | 8,50 | W01857202G2 | 1 |  |  |  | 5x112 |  | 30 | 81710414 | L | S17D36 | B |  | TÜV |  |  | DK | YES |  |  | T | Teilegutachten (PB+VB) | 1 | No car modifications required | 225/40 R19----235/35 R19----245/35 R19----255/35 R19--- | AfterMarket OZ | MAX 730 KG | GRIGIO CORSA DIAMANTATO | Via Veneto | 8027529052572 | OZ | 13,97 |  |  | Serie L - ext.diam.75 mm | 592x592x286 | 1 | 105-200 | e1*2001/116*0430*.. | bar: Area 1
AUDI | A5 | A5 CABRIO | B8,B81 | 03/2009 |  | 5x112 | 66,46 | 623 | 2016 | 33 | 14x1,5 | 17 | SUPERTURISMO LM | 8½x19 | 19,00 | 8,50 | W0185220219 | 1 |  |  |  | 5x112 |  | 30 | 81710414 | L | S17D36 | B |  | TÜV |  |  | DK | YES |  |  | T | Teilegutachten (PB+VB) | 1 | No car modifications required | 225/40 R19----235/35 R19----245/35 R19----255/35 R19--- | AfterMarket OZ | MAX 725 KG | MATT RACE SILVER + BLACK LETTERING | Racing | 8027529043600 | OZ | 12,81 |  |  | Serie L - ext.diam.75 mm | 592x592x286 | 1 | 105-200 | e1*2001/116*0430*.. | bar: Area 1
AUDI | A5 | A5 CABRIO | B8,B81 | 03/2009 |  | 5x112 | 66,46 | 623 | 2016 | 33 | 14x1,5 | 17 | SUPERTURISMO LM | 8½x19 | 19,00 | 8,50 | W0185220246 | 1 |  |  |  | 5x112 |  | 30 | 81710414 | L | S17D36 | B |  | TÜV |  |  | DK | YES |  |  | T | Teilegutachten (PB+VB) | 1 | No car modifications required | 225/40 R19----235/35 R19----245/35 R19----255/35 R19--- | AfterMarket OZ | MAX 725 KG | MATT GRAPHITE + SILVER LETTERING | Racing | 8027529043617 | OZ | 12,81 |  |  | Serie L - ext.diam.75 mm | 592x592x286 | 1 | 105-200 | e1*2001/116*0430*.. | bar: Area 1
AUDI | A5 | A5 CABRIO | B8,B81 | 03/2009 |  | 5x112 | 66,46 | 623 | 2016 | 33 | 14x1,5 | 17 | ULTRALEGGERA HLT | 8½x19 | 19,00 | 8,50 | W01803205N6 | 3 | S | 20110912 | 20111012 | 5x112 |  | 32 | 81710414 | L | S17D36 | B |  | TÜV |  |  | DK | YES |  |  | T | Teilegutachten (PB+VB) | 1 | No car modifications required | 225/40 R19----235/35 R19----245/35 R19----255/35 R19--- | AfterMarket OZ | MAX 715 KG | MATT RACE SILVER | I-Tech | 8027529068122 | OZ | 12,12 |  |  | Serie L - ext.diam.75 mm | 592x592x286 | 1 | 105-200 | e1*2001/116*0430*.. | bar: Area 1
AUDI | A5 | A5 CABRIO | B8,B81 | 03/2009 |  | 5x112 | 66,46 | 623 | 2016 | 33 | 14x1,5 | 17 | ULTRALEGGERA HLT | 8½x19 | 19,00 | 8,50 | W01803205P3 | 3 | S | 20121203 | 20130102 | 5x112 |  | 32 | 81710414 | L | S17D36 | B |  | TÜV |  |  | DK | YES |  |  | T | Teilegutachten (PB+VB) | 1 | No car modifications required | 225/40 R19----235/35 R19----245/35 R19----255/35 R19--- | AfterMarket OZ | MAX 715 KG | ACID GREEN | I-Tech | 8027529083910 | OZ | 12,12 |  |  | Serie L - ext.diam.75 mm | 592x592x286 | 1 | 105-200 | e1*2001/116*0430*.. | bar: Area 1
AUDI | A5 | A5 CABRIO | B8,B81 | 03/2009 |  | 5x112 | 66,46 | 623 | 2016 | 33 | 14x1,5 | 17 | ULTRALEGGERA HLT | 8½x19 | 19,00 | 8,50 | W0180320522 | 3 | S | 20110912 | 20111012 | 5x112 |  | 32 | 81710414 | L | S17D36 | B |  | TÜV |  |  | DK | YES |  |  | T | Teilegutachten (PB+VB) | 1 | No car modifications required | 225/40 R19----235/35 R19----245/35 R19----255/35 R19--- | AfterMarket OZ | MAX 715 KG | MATT GRAPHIT SILVER | I-Tech | 8027529068115 | OZ | 12,12 |  |  | Serie L - ext.diam.75 mm | 592x592x286 | 1 | 105-200 | e1*2001/116*0430*.. | bar: Area 1
AUDI | A5 | A5 CABRIO | B8,B81 | 03/2009 |  | 5x112 | 66,46 | 623 | 2016 | 33 | 14x1,5 | 17 | ULTRALEGGERA HLT | 8½x19 | 19,00 | 8,50 | W0180320530 | 3 | S | 20110912 | 20111012 | 5x112 |  | 32 | 81710414 | L | S17D36 | B |  | TÜV |  |  | DK | YES |  |  | T | Teilegutachten (PB+VB) | 1 | No car modifications required | 225/40 R19----235/35 R19----245/35 R19----255/35 R19--- | AfterMarket OZ | MAX 715 KG | WHITE | I-Tech | 8027529068078 | OZ | 12,12 |  |  | Serie L - ext.diam.75 mm | 592x592x286 | 1 | 105-200 | e1*2001/116*0430*.. | bar: Area 1
AUDI | A5 | A5 CABRIO | B8,B81 | 03/2009 |  | 5x112 | 66,46 | 623 | 2016 | 33 | 14x1,5 | 17 | ULTRALEGGERA HLT | 8½x19 | 19,00 | 8,50 | W0180320553 | 3 | S | 20110912 | 20111012 | 5x112 |  | 32 | 81710414 | L | S17D36 | B |  | TÜV |  |  | DK | YES |  |  | T | Teilegutachten (PB+VB) | 1 | No car modifications required | 225/40 R19----235/35 R19----245/35 R19----255/35 R19--- | AfterMarket OZ | MAX 715 KG | MATT BLACK | I-Tech | 8027529068061 | OZ | 12,12 |  |  | Serie L - ext.diam.75 mm | 592x592x286 | 1 | 105-200 | e1*2001/116*0430*.. | bar: Area 1
AUDI | A5 | A5 CABRIO | B8,B81 | 03/2009 |  | 5x112 | 66,46 | 623 | 2016 | 33 | 14x1,5 | 17 | ULTRALEGGERA HLT | 8½x19 | 19,00 | 8,50 | W0180320571 | 3 | S | 20110912 | 20111012 | 5x112 |  | 32 | 81710414 | L | S17D36 | B |  | TÜV |  |  | DK | YES |  |  | T | Teilegutachten (PB+VB) | 1 | No car modifications required | 225/40 R19----235/35 R19----245/35 R19----255/35 R19--- | AfterMarket OZ | MAX 715 KG | ORANGE | I-Tech | 8027529068092 | OZ | 12,12 |  |  | Serie L - ext.diam.75 mm | 592x592x286 | 1 | 105-200 | e1*2001/116*0430*.. | bar: Area 1
AUDI | A5 | A5 CABRIO | B8,B81 | 03/2009 |  | 5x112 | 66,46 | 623 | 2016 | 33 | 14x1,5 | 17 | ULTRALEGGERA HLT | 8½x19 | 19,00 | 8,50 | W0180320576 | 3 | S | 20110912 | 20111012 | 5x112 |  | 32 | 81710414 | L | S17D36 | B |  | TÜV |  |  | DK | YES |  |  | T | Teilegutachten (PB+VB) | 1 | No car modifications required | 225/40 R19----235/35 R19----245/35 R19----255/35 R19--- | AfterMarket OZ | MAX 715 KG | RACE GOLD | I-Tech | 8027529068108 | OZ | 12,12 |  |  | Serie L - ext.diam.75 mm | 592x592x286 | 1 | 105-200 | e1*2001/116*0430*.. | bar: Area 1
AUDI | A5 | A5 CABRIO | B8,B81 | 03/2009 |  | 5x112 | 66,46 | 623 | 2016 | 33 | 14x1,5 | 17 | ULTRALEGGERA HLT | 8½x19 | 19,00 | 8,50 | W0180320584 | 3 | S | 20110912 | 20111012 | 5x112 |  | 32 | 81710414 | L | S17D36 | B |  | TÜV |  |  | DK | YES |  |  | T | Teilegutachten (PB+VB) | 1 | No car modifications required | 225/40 R19----235/35 R19----245/35 R19----255/35 R19--- | AfterMarket OZ | MAX 715 KG | RED | I-Tech | 8027529068085 | OZ | 12,12 |  |  | Serie L - ext.diam.75 mm | 592x592x286 | 1 | 105-200 | e1*2001/116*0430*.. | bar: Area 1
AUDI | A5 | A5 CABRIO | B8,B81 | 03/2009 |  | 5x112 | 66,46 | 623 | 2016 | 33 | 14x1,5 | 17 | VITTORIA | 8½x19 | 19,00 | 8,50 | W0188220073 | 1 | S | 20110913 | 20111013 | 5x112 |  | 30 | 81710452 | L | S17D36 | B |  | TÜV |  |  | DK | YES |  |  | T | Teilegutachten (PB+VB) | 1 | No car modifications required | 225/40 R19----235/35 R19----245/35 R19----255/35 R19--- | AfterMarket OZ | MAX 730 KG | MATT DARK GRAPHITE | Via Veneto | 8027529069655 | OZ | 14,46 |  |  | Serie L - ext.diam.75 mm | 592x592x286 | 1 | 105-200 | e1*2001/116*0430*.. | bar: Area 1
AUDI | A5 | A5 CABRIO | B8,B81 | 03/2009 |  | 5x112 | 66,46 | 623 | 2016 | 33 | 14x1,5 | 17 | CORTINA | 9x19 | 19,00 | 9,00 | W0188720049 | 1 |  |  |  | 5x112 |  | 30 | 81710536 | XL | S17D36 | B |  | TÜV |  |  | DK | YES |  |  | T | Teilegutachten (PB+VB) | 1 | No car modifications required | 235/35 R19----245/35 R19----255/35 R19----265/30 R19----275/30 R19--- | AfterMarket OZ | MAX 850 KG | MATT DARK GRAPHITE DIAMOND CUT | All-Terrain | 8027529070460 | OZ | 16,03 |  |  | Serie XL - ext.diam.79 mm | 592x592x312 | 1 | 105-200 | e1*2001/116*0430*.. | bar: Area 1
AUDI | A5 | A5 CABRIO | B8,B81 | 03/2009 |  | 5x112 | 66,46 | 623 | 2016 | 33 | 14x1,5 | 17 | CORTINA | 9x19 | 19,00 | 9,00 | W0188720053 | 1 |  |  |  | 5x112 |  | 30 | 81710536 | XL | S17D36 | B |  | TÜV |  |  | DK | YES |  |  | T | Teilegutachten (PB+VB) | 1 | No car modifications required | 235/35 R19----245/35 R19----255/35 R19----265/30 R19----275/30 R19--- | AfterMarket OZ | MAX 850 KG | MATT BLACK | All-Terrain | 8027529070477 | OZ | 16,43 |  |  | Serie XL - ext.diam.79 mm | 592x592x312 | 1 | 105-200 | e1*2001/116*0430*.. | bar: Area 1
AUDI | A5 | A5 CABRIO | B8,B81 | 03/2009 |  | 5x112 | 66,46 | 623 | 2016 | 33 | 14x1,5 | 17 | SARDEGNA | 9x19 | 19,00 | 9,00 | W0176620222 | 1 |  |  |  | 5x112 |  | 35 | 81610107 | XL | R44U | B |  | TÜV |  |  | DK | YES | C0054 | ET30 WITH SPACER 5 MM | T | Teilegutachten (PB+VB) | 1 | No car modifications required | 235/35 R19----245/35 R19----255/35 R19----265/30 R19----275/30 R19--- | AfterMarket OZ | MAX 950 KG | MATT GRAPHIT SILVER | All-Terrain | 8027529046373 | OZ | 17,65 |  |  | Serie XL - ext.diam.79 mm | 592x592x312 | 1 | 105-200 | e1*2001/116*0430*.. | bar: Area 1
AUDI | A5 | A5 CABRIO | B8,B81 | 03/2009 |  | 5x112 | 66,46 | 623 | 2016 | 33 | 14x1,5 | 17 | ULTRALEGGERA HLT | 9x19 | 19,00 | 9,00 | W01804201N6 | 3 | S | 20110912 | 20111012 | 5x112 |  | 30 | 81710414 | L | S17D36 | B |  | TÜV |  |  | DK | YES |  |  | T | Teilegutachten (PB+VB) | 1 | No car modifications required | 235/35 R19----245/35 R19----255/35 R19----265/30 R19----275/30 R19--- | AfterMarket OZ | MAX 695 KG | MATT RACE SILVER | I-Tech | 8027529068993 | OZ | 10,54 |  |  | Serie L - ext.diam.75 mm | 592x592x312 | 1 | 105-200 | e1*2001/116*0430*.. | bar: Area 1
AUDI | A5 | A5 CABRIO | B8,B81 | 03/2009 |  | 5x112 | 66,46 | 623 | 2016 | 33 | 14x1,5 | 17 | ULTRALEGGERA HLT | 9x19 | 19,00 | 9,00 | W0180420122 | 3 | S | 20110912 | 20111012 | 5x112 |  | 30 | 81710414 | L | S17D36 | B |  | TÜV |  |  | DK | YES |  |  | T | Teilegutachten (PB+VB) | 1 | No car modifications required | 235/35 R19----245/35 R19----255/35 R19----265/30 R19----275/30 R19--- | AfterMarket OZ | MAX 695 KG | MATT GRAPHIT SILVER | I-Tech | 8027529068986 | OZ | 10,54 |  |  | Serie L - ext.diam.75 mm | 592x592x312 | 1 | 105-200 | e1*2001/116*0430*.. | bar: Area 1
AUDI | A5 | A5 CABRIO | B8,B81 | 03/2009 |  | 5x112 | 66,46 | 623 | 2016 | 33 | 14x1,5 | 17 | ULTRALEGGERA HLT | 9x19 | 19,00 | 9,00 | W0180420130 | 3 | S | 20110912 | 20111012 | 5x112 |  | 30 | 81710414 | L | S17D36 | B |  | TÜV |  |  | DK | YES |  |  | T | Teilegutachten (PB+VB) | 1 | No car modifications required | 235/35 R19----245/35 R19----255/35 R19----265/30 R19----275/30 R19--- | AfterMarket OZ | MAX 695 KG | WHITE | I-Tech | 8027529068948 | OZ | 10,54 |  |  | Serie L - ext.diam.75 mm | 592x592x312 | 1 | 105-200 | e1*2001/116*0430*.. | bar: Area 1
AUDI | A5 | A5 CABRIO | B8,B81 | 03/2009 |  | 5x112 | 66,46 | 623 | 2016 | 33 | 14x1,5 | 17 | ULTRALEGGERA HLT | 9x19 | 19,00 | 9,00 | W0180420153 | 3 | S | 20110912 | 20111012 | 5x112 |  | 30 | 81710414 | L | S17D36 | B |  | TÜV |  |  | DK | YES |  |  | T | Teilegutachten (PB+VB) | 1 | No car modifications required | 235/35 R19----245/35 R19----255/35 R19----265/30 R19----275/30 R19--- | AfterMarket OZ | MAX 695 KG | MATT BLACK | I-Tech | 8027529068931 | OZ | 10,54 |  |  | Serie L - ext.diam.75 mm | 592x592x312 | 1 | 105-200 | e1*2001/116*0430*.. | bar: Area 1
AUDI | A5 | A5 CABRIO | B8,B81 | 03/2009 |  | 5x112 | 66,46 | 623 | 2016 | 33 | 14x1,5 | 17 | ULTRALEGGERA HLT | 9x19 | 19,00 | 9,00 | W0180420171 | 3 | S | 20110912 | 20111012 | 5x112 |  | 30 | 81710414 | L | S17D36 | B |  | TÜV |  |  | DK | YES |  |  | T | Teilegutachten (PB+VB) | 1 | No car modifications required | 235/35 R19----245/35 R19----255/35 R19----265/30 R19----275/30 R19--- | AfterMarket OZ | MAX 695 KG | ORANGE | I-Tech | 8027529068962 | OZ | 10,54 |  |  | Serie L - ext.diam.75 mm | 592x592x312 | 1 | 105-200 | e1*2001/116*0430*.. | bar: Area 1
AUDI | A5 | A5 CABRIO | B8,B81 | 03/2009 |  | 5x112 | 66,46 | 623 | 2016 | 33 | 14x1,5 | 17 | ULTRALEGGERA HLT | 9x19 | 19,00 | 9,00 | W0180420176 | 3 | S | 20110912 | 20111012 | 5x112 |  | 30 | 81710414 | L | S17D36 | B |  | TÜV |  |  | DK | YES |  |  | T | Teilegutachten (PB+VB) | 1 | No car modifications required | 235/35 R19----245/35 R19----255/35 R19----265/30 R19----275/30 R19--- | AfterMarket OZ | MAX 695 KG | RACE GOLD | I-Tech | 8027529068979 | OZ | 10,54 |  |  | Serie L - ext.diam.75 mm | 592x592x312 | 1 | 105-200 | e1*2001/116*0430*.. | bar: Area 1
AUDI | A5 | A5 CABRIO | B8,B81 | 03/2009 |  | 5x112 | 66,46 | 623 | 2016 | 33 | 14x1,5 | 17 | ULTRALEGGERA HLT | 9x19 | 19,00 | 9,00 | W0180420184 | 3 | S | 20110912 | 20111012 | 5x112 |  | 30 | 81710414 | L | S17D36 | B |  | TÜV |  |  | DK | YES |  |  | T | Teilegutachten (PB+VB) | 1 | No car modifications required | 235/35 R19----245/35 R19----255/35 R19----265/30 R19----275/30 R19--- | AfterMarket OZ | MAX 695 KG | RED | I-Tech | 8027529068955 | OZ | 10,54 |  |  | Serie L - ext.diam.75 mm | 592x592x312 | 1 | 105-200 | e1*2001/116*0430*.. | bar: Area 1
AUDI | A5 | A5 CABRIO | B8,B81 | 03/2009 |  | 5x112 | 66,46 | 623 | 2016 | 33 | 14x1,5 | 17 | X5B | 9x19 | 19,00 | 9,00 | W85070200N5 | 1 | S | 20121005 | 20121104 | 5x112 |  | 29 | 81710452 | L | S17D36 | B |  |  |  |  | DK | YES |  |  | T | Teilegutachten (PB+VB) | 1 | No car modifications required | 235/35 R19----245/35 R19----255/35 R19----265/30 R19----275/30 R19--- | AfterMarket OZ | MAX 730 KG | MATT GRAPHITE DIAMOND CUT | X-Line | 8027529079883 | OZ | 14,51 |  |  | Serie L - ext.diam.75 mm | 593x593x300 | 1 | 105-200 | e1*2001/116*0430*.. | bar: Area 1
AUDI | A5 | A5 CABRIO | B8,B81 | 03/2009 |  | 5x112 | 66,46 | 623 | 2016 | 33 | 14x1,5 | 17 | EGO | 9½x19 | 19,00 | 9,50 | W8505420054 | 1 |  |  |  | 5x112 |  | 30 | 81710452 | L | S17D36 | B |  |  |  |  | DK | YES |  |  | T | Teilegutachten (PB+VB) | 1 | No car modifications required | 245/35 R19----255/35 R19----265/30 R19----275/30 R19--- | AfterMarket OZ | MAX 750 KG | MATT BLACK + DIAMOND-CUT | X-Line | 8027529065947 | OZ | 14,31 |  |  | Serie L - ext.diam.75 mm | 593x593x313 | 1 | 105-200 | e1*2001/116*0430*.. | bar: Area 1
AUDI | A5 | A5 CABRIO | B8,B81 | 03/2009 |  | 5x112 | 66,46 | 623 | 2016 | 33 | 14x1,5 | 17 | EGO | 9½x19 | 19,00 | 9,50 | W8505420154 | 1 | S | 20110726 | 20110825 | 5x112 |  | 35 | 81710452 | L | S17D36 | B |  | TÜV |  |  | DK | YES | C0270 | REAR | T | Teilegutachten (PB+VB) | 1 | No car modifications required | 245/35 R19----255/35 R19----265/30 R19----275/30 R19--- | AfterMarket OZ | MAX 735 KG | MATT BLACK + DIAMOND-CUT | X-Line | 8027529065954 | OZ | 14,31 |  |  | Serie L - ext.diam.75 mm | 593x593x313 | 1 | 105-200 | e1*2001/116*0430*.. | bar: Area 1
AUDI | A5 | A5 CABRIO | B8,B81 | 03/2009 |  | 5x112 | 66,46 | 623 | 2016 | 33 | 14x1,5 | 17 | QUARANTA | 9½x19 | 19,00 | 9,50 | W01858200G2 | 1 |  |  |  | 5x112 |  | 30 | 81710414 | L | S17D36 | B |  | TÜV |  |  | DK | YES |  |  | T | Teilegutachten (PB+VB) | 1 | No car modifications required | 245/35 R19----255/35 R19----265/30 R19----275/30 R19--- | AfterMarket OZ | MAX 735 KG | GRIGIO CORSA DIAMANTATO | Via Veneto | 8027529052640 | OZ | 14,43 |  |  | Serie L - ext.diam.75 mm | 592x592x312 | 1 | 105-200 | e1*2001/116*0430*.. | bar: Area 1
AUDI | A5 | A5 CABRIO | B8,B81 | 03/2009 |  | 5x112 | 66,46 | 623 | 2016 | 33 | 14x1,5 | 17 | QUARANTA | 9½x19 | 19,00 | 9,50 | W01858201G2 | 1 |  |  |  | 5x112 |  | 35 | 81710414 | L | S17D36 | B |  | TÜV |  |  | DK | YES | C0270 | REAR | T | Teilegutachten (PB+VB) | 1 | No car modifications required | 245/35 R19----255/35 R19----265/30 R19----275/30 R19--- | AfterMarket OZ | MAX 735 KG | GRIGIO CORSA DIAMANTATO | Via Veneto | 8027529052657 | OZ | 14,31 |  |  | Serie L - ext.diam.75 mm | 592x592x312 | 1 | 105-200 | e1*2001/116*0430*.. | bar: Area 1
AUDI | A5 | A5 CABRIO | B8,B81 | 03/2009 |  | 5x112 | 66,46 | 623 | 2016 | 33 | 14x1,5 | 17 | SUPERTURISMO LM | 9½x19 | 19,00 | 9,50 | W0185320119 | 1 |  |  |  | 5x112 |  | 30 | 81710414 | L | S17D36 | B |  | TÜV |  |  | DK | YES |  |  | T | Teilegutachten (PB+VB) | 1 | No car modifications required | 245/35 R19----255/35 R19----265/30 R19----275/30 R19--- | AfterMarket OZ | MAX 725 KG | MATT RACE SILVER + BLACK LETTERING | Racing | 8027529043761 | OZ | 13,14 |  |  | Serie L - ext.diam.75 mm | 592x592x312 | 1 | 105-200 | e1*2001/116*0430*.. | bar: Area 1
AUDI | A5 | A5 CABRIO | B8,B81 | 03/2009 |  | 5x112 | 66,46 | 623 | 2016 | 33 | 14x1,5 | 17 | SUPERTURISMO LM | 9½x19 | 19,00 | 9,50 | W0185320146 | 1 |  |  |  | 5x112 |  | 30 | 81710414 | L | S17D36 | B |  | TÜV |  |  | DK | YES |  |  | T | Teilegutachten (PB+VB) | 1 | No car modifications required | 245/35 R19----255/35 R19----265/30 R19----275/30 R19--- | AfterMarket OZ | MAX 725 KG | MATT GRAPHITE + SILVER LETTERING | Racing | 8027529043778 | OZ | 13,14 |  |  | Serie L - ext.diam.75 mm | 592x592x312 | 1 | 105-200 | e1*2001/116*0430*.. | bar: Area 1
AUDI | A5 | A5 CABRIO | B8,B81 | 03/2009 |  | 5x112 | 66,46 | 623 | 2016 | 33 | 14x1,5 | 17 | SUPERTURISMO LM | 9½x19 | 19,00 | 9,50 | W0185320219 | 1 | S | 20100201 | 20100303 | 5x112 |  | 35 | 81710414 | L | S17D36 | B |  | TÜV |  |  | DK | YES |  |  | S | Strongness Certificate (PB) | 1 | No car modifications required | 245/35 R19----255/35 R19----265/30 R19----275/30 R19--- | AfterMarket OZ | MAX 725 KG | MATT RACE SILVER + BLACK LETTERING | Racing | 8027529048834 | OZ | 13,06 |  |  | Serie L - ext.diam.75 mm | 592x592x312 | 1 | 105-200 | e1*2001/116*0430*.. | bar: Area 1
AUDI | A5 | A5 CABRIO | B8,B81 | 03/2009 |  | 5x112 | 66,46 | 623 | 2016 | 33 | 14x1,5 | 17 | SUPERTURISMO LM | 9½x19 | 19,00 | 9,50 | W0185320246 | 1 |  |  |  | 5x112 |  | 35 | 81710414 | L | S17D36 | B |  | TÜV |  |  | DK | YES |  |  | S | Strongness Certificate (PB) | 1 | No car modifications required | 245/35 R19----255/35 R19----265/30 R19----275/30 R19--- | AfterMarket OZ | MAX 725 KG | MATT GRAPHITE + SILVER LETTERING | Racing | 8027529043785 | OZ | 13,06 |  |  | Serie L - ext.diam.75 mm | 592x592x312 | 1 | 105-200 | e1*2001/116*0430*.. | bar: Area 1
AUDI | A5 | A5 CABRIO | B8,B81 | 03/2009 |  | 5x112 | 66,46 | 623 | 2016 | 33 | 14x1,5 | 17 | ULTRALEGGERA HLT | 10x19 | 19,00 | 10,00 | W01805202N6 | 3 | S | 20110912 | 20111012 | 5x112 |  | 32 | 81710414 | L | S17D36 | B |  | TÜV |  |  | DK | YES |  |  | T | Teilegutachten (PB+VB) | 1 | No car modifications required | 255/35 R19----265/30 R19---TCOMBI-275/30 R19---TCOMBI-285/30 R19---TCOMBI-295/30 R19---TCOMBI | AfterMarket OZ | MAX 690 KG | MATT RACE SILVER | I-Tech | 8027529066449 | OZ | 12,94 |  |  | Serie L - ext.diam.75 mm | 592x592x350 | 1 | 105-200 | e1*2001/116*0430*.. | bar: Area 1
AUDI | A5 | A5 CABRIO | B8,B81 | 03/2009 |  | 5x112 | 66,46 | 623 | 2016 | 33 | 14x1,5 | 17 | ULTRALEGGERA HLT | 10x19 | 19,00 | 10,00 | W01805202P3 | 3 | S | 20121203 | 20130102 | 5x112 |  | 32 | 81710414 | L | S17D36 | B |  | TÜV |  |  | DK | YES |  |  | T | Teilegutachten (PB+VB) | 1 | No car modifications required | 255/35 R19----265/30 R19---TCOMBI-275/30 R19---TCOMBI-285/30 R19---TCOMBI-295/30 R19---TCOMBI | AfterMarket OZ | MAX 690 KG | ACID GREEN | I-Tech | 8027529083576 | OZ | 12,94 |  |  | Serie L - ext.diam.75 mm | 592x592x350 | 1 | 105-200 | e1*2001/116*0430*.. | bar: Area 1
AUDI | A5 | A5 CABRIO | B8,B81 | 03/2009 |  | 5x112 | 66,46 | 623 | 2016 | 33 | 14x1,5 | 17 | ULTRALEGGERA HLT | 10x19 | 19,00 | 10,00 | W0180520222 | 3 | S | 20110912 | 20111012 | 5x112 |  | 32 | 81710414 | L | S17D36 | B |  | TÜV |  |  | DK | YES |  |  | T | Teilegutachten (PB+VB) | 1 | No car modifications required | 255/35 R19----265/30 R19---TCOMBI-275/30 R19---TCOMBI-285/30 R19---TCOMBI-295/30 R19---TCOMBI | AfterMarket OZ | MAX 690 KG | MATT GRAPHIT SILVER | I-Tech | 8027529066432 | OZ | 12,94 |  |  | Serie L - ext.diam.75 mm | 592x592x350 | 1 | 105-200 | e1*2001/116*0430*.. | bar: Area 1
AUDI | A5 | A5 CABRIO | B8,B81 | 03/2009 |  | 5x112 | 66,46 | 623 | 2016 | 33 | 14x1,5 | 17 | ULTRALEGGERA HLT | 10x19 | 19,00 | 10,00 | W0180520230 | 3 | S | 20110912 | 20111012 | 5x112 |  | 32 | 81710414 | L | S17D36 | B |  | TÜV |  |  | DK | YES |  |  | T | Teilegutachten (PB+VB) | 1 | No car modifications required | 255/35 R19----265/30 R19---TCOMBI-275/30 R19---TCOMBI-285/30 R19---TCOMBI-295/30 R19---TCOMBI | AfterMarket OZ | MAX 690 KG | WHITE | I-Tech | 8027529066395 | OZ | 12,94 |  |  | Serie L - ext.diam.75 mm | 592x592x350 | 1 | 105-200 | e1*2001/116*0430*.. | bar: Area 1
AUDI | A5 | A5 CABRIO | B8,B81 | 03/2009 |  | 5x112 | 66,46 | 623 | 2016 | 33 | 14x1,5 | 17 | ULTRALEGGERA HLT | 10x19 | 19,00 | 10,00 | W0180520253 | 3 | S | 20110912 | 20111012 | 5x112 |  | 32 | 81710414 | L | S17D36 | B |  | TÜV |  |  | DK | YES |  |  | T | Teilegutachten (PB+VB) | 1 | No car modifications required | 255/35 R19----265/30 R19---TCOMBI-275/30 R19---TCOMBI-285/30 R19---TCOMBI-295/30 R19---TCOMBI | AfterMarket OZ | MAX 690 KG | MATT BLACK | I-Tech | 8027529066388 | OZ | 12,94 |  |  | Serie L - ext.diam.75 mm | 592x592x350 | 1 | 105-200 | e1*2001/116*0430*.. | bar: Area 1
AUDI | A5 | A5 CABRIO | B8,B81 | 03/2009 |  | 5x112 | 66,46 | 623 | 2016 | 33 | 14x1,5 | 17 | ULTRALEGGERA HLT | 10x19 | 19,00 | 10,00 | W0180520271 | 3 | S | 20110912 | 20111012 | 5x112 |  | 32 | 81710414 | L | S17D36 | B |  | TÜV |  |  | DK | YES |  |  | T | Teilegutachten (PB+VB) | 1 | No car modifications required | 255/35 R19----265/30 R19---TCOMBI-275/30 R19---TCOMBI-285/30 R19---TCOMBI-295/30 R19---TCOMBI | AfterMarket OZ | MAX 690 KG | ORANGE | I-Tech | 8027529066418 | OZ | 12,94 |  |  | Serie L - ext.diam.75 mm | 592x592x350 | 1 | 105-200 | e1*2001/116*0430*.. | bar: Area 1
AUDI | A5 | A5 CABRIO | B8,B81 | 03/2009 |  | 5x112 | 66,46 | 623 | 2016 | 33 | 14x1,5 | 17 | ULTRALEGGERA HLT | 10x19 | 19,00 | 10,00 | W0180520276 | 3 | S | 20110912 | 20111012 | 5x112 |  | 32 | 81710414 | L | S17D36 | B |  | TÜV |  |  | DK | YES |  |  | T | Teilegutachten (PB+VB) | 1 | No car modifications required | 255/35 R19----265/30 R19---TCOMBI-275/30 R19---TCOMBI-285/30 R19---TCOMBI-295/30 R19---TCOMBI | AfterMarket OZ | MAX 690 KG | RACE GOLD | I-Tech | 8027529066425 | OZ | 12,94 |  |  | Serie L - ext.diam.75 mm | 592x592x350 | 1 | 105-200 | e1*2001/116*0430*.. | bar: Area 1
AUDI | A5 | A5 CABRIO | B8,B81 | 03/2009 |  | 5x112 | 66,46 | 623 | 2016 | 33 | 14x1,5 | 17 | ULTRALEGGERA HLT | 10x19 | 19,00 | 10,00 | W0180520284 | 3 | S | 20110912 | 20111012 | 5x112 |  | 32 | 81710414 | L | S17D36 | B |  | TÜV |  |  | DK | YES |  |  | T | Teilegutachten (PB+VB) | 1 | No car modifications required | 255/35 R19----265/30 R19---TCOMBI-275/30 R19---TCOMBI-285/30 R19---TCOMBI-295/30 R19---TCOMBI | AfterMarket OZ | MAX 690 KG | RED | I-Tech | 8027529066401 | OZ | 12,94 |  |  | Serie L - ext.diam.75 mm | 592x592x350 | 1 | 105-200 | e1*2001/116*0430*.. | bar: Area 1
AUDI | A5 | A5 CABRIO | B8,B81 | 03/2009 |  | 5x112 | 66,46 | 623 | 2016 | 33 | 14x1,5 | 17 | MONACO HLT | 8x20 | 20,00 | 8,00 | W01899201G1 | 1 | S | 20120711 | 20120810 | 5x112 |  | 30 | 81710536 | XL | S17D36 | B | [5 empty] | YES |  |  | N | No Certificate |  |  | 225/35 R20----245/30 R20--- | AfterMarket OZ | MAX 950 KG | GRIGIO CORSA | All-Terrain | 8027529076837 | OZ | 17,02 |  |  | Serie XL - ext.diam.79 mm | 615x615x274 | 1 | 105-200 | e1*2001/116*0430*.. | bar: Area 1
AUDI | A5 | A5 CABRIO | B8,B81 | 03/2009 |  | 5x112 | 66,46 | 623 | 2016 | 33 | 14x1,5 | 17 | MONACO HLT | 8x20 | 20,00 | 8,00 | W01899202G1 | 1 | S | 20120711 | 20120810 | 5x112 |  | 35 | 81710536 | XL | S17D36 | B |  |  |  |  | DK | YES |  |  | N | No Certificate | 1 | No car modifications required | 225/35 R20----245/30 R20--- | AfterMarket OZ | MAX 950 KG | GRIGIO CORSA | All-Terrain | 8027529076844 | OZ | 16,72 |  |  | Serie XL - ext.diam.79 mm | 615x615x274 | 1 | 105-200 | e1*2001/116*0430*.. | bar: Area 1
AUDI | A5 | A5 CABRIO | B8,B81 | 03/2009 |  | 5x112 | 66,46 | 623 | 2016 | 33 | 14x1,5 | 17 | MONACO HLT | 8½x20 | 20,00 | 8,50 | W01900201G1 | 1 | S | 20120711 | 20120810 | 5x112 |  | 30 | 81710536 | XL | S17D36 | B |  |  |  |  | DK | YES |  |  | N | No Certificate | 1 | No car modifications required | 225/35 R20----245/30 R20----255/30 R20--- | AfterMarket OZ | MAX 950 KG | GRIGIO CORSA | All-Terrain | 8027529076905 | OZ | 17,01 |  |  | Serie XL - ext.diam.79 mm | 615x615x312 | 1 | 105-200 | e1*2001/116*0430*.. | bar: Area 1
AUDI | A5 | A5 CABRIO | B8,B81 | 03/2009 |  | 5x112 | 66,46 | 623 | 2016 | 33 | 14x1,5 | 17 | SUPERTURISMO DAKAR | 8½x20 | 20,00 | 8,50 | W0187520019 | 1 |  |  |  | 5x112 |  | 30 | 81710415 | XL | S17D36 | B |  | TÜV |  |  | DK | YES |  |  | T | Teilegutachten (PB+VB) | 1 | No car modifications required | 225/35 R20----245/30 R20----255/30 R20--- | AfterMarket OZ | MAX 815 KG | MATT RACE SILVER + BLACK LETTERING | All-Terrain | 8027529053487 | OZ | 15,70 |  |  | Serie XL - ext.diam.79 mm | 615x615x312 | 1 | 105-200 | e1*2001/116*0430*.. | bar: Area 1
AUDI | A5 | A5 CABRIO | B8,B81 | 03/2009 |  | 5x112 | 66,46 | 623 | 2016 | 33 | 14x1,5 | 17 | SUPERTURISMO DAKAR | 8½x20 | 20,00 | 8,50 | W0187520046 | 1 |  |  |  | 5x112 |  | 30 | 81710415 | XL | S17D36 | B |  | TÜV |  |  | DK | YES |  |  | T | Teilegutachten (PB+VB) | 1 | No car modifications required | 225/35 R20----245/30 R20----255/30 R20--- | AfterMarket OZ | MAX 815 KG | MATT GRAPHITE + SILVER LETTERING | All-Terrain | 8027529053401 | OZ | 15,70 |  |  | Serie XL - ext.diam.79 mm | 615x615x312 | 1 | 105-200 | e1*2001/116*0430*.. | bar: Area 1
AUDI | A5 | A5 CABRIO | B8,B81 | 03/2009 |  | 5x112 | 66,46 | 623 | 2016 | 33 | 14x1,5 | 17 | ULTRALEGGERA HLT | 8½x20 | 20,00 | 8,50 | W01715202A53 | 3 |  |  |  | 5x112 |  | 32 | 81710415 | XL | S17D36 | B |  | TÜV |  |  | DK | YES |  |  | T | Teilegutachten (PB+VB) | 1 | No car modifications required | 225/35 R20----245/30 R20----255/30 R20--- | AfterMarket OZ | MAX 700 KG | MATT BLACK | I-Tech | 8027529002317 | OZ | 13,14 |  |  | Serie XL - ext.diam.79 mm | 620x620x350 | 1 | 105-200 | e1*2001/116*0430*.. | bar: Area 1
AUDI | A5 | A5 CABRIO | B8,B81 | 03/2009 |  | 5x112 | 66,46 | 623 | 2016 | 33 | 14x1,5 | 17 | ULTRALEGGERA HLT | 8½x20 | 20,00 | 8,50 | W01715202N6 | 3 | S | 20110912 | 20111012 | 5x112 |  | 32 | 81710415 | XL | S17D36 | B |  | TÜV |  |  | DK | YES |  |  | T | Teilegutachten (PB+VB) | 1 | No car modifications required | 225/35 R20----245/30 R20----255/30 R20--- | AfterMarket OZ | MAX 700 KG | MATT RACE SILVER | I-Tech | 8027529068627 | OZ | 13,14 |  |  | Serie XL - ext.diam.79 mm | 615x615x312 | 1 | 105-200 | e1*2001/116*0430*.. | bar: Area 1
AUDI | A5 | A5 CABRIO | B8,B81 | 03/2009 |  | 5x112 | 66,46 | 623 | 2016 | 33 | 14x1,5 | 17 | ULTRALEGGERA HLT | 8½x20 | 20,00 | 8,50 | W01715202P3 | 3 | S | 20121203 | 20130102 | 5x112 |  | 32 | 81710415 | XL | S17D36 | B |  | TÜV |  |  | DK | YES |  |  | T | Teilegutachten (PB+VB) | 1 | No car modifications required | 225/35 R20----245/30 R20----255/30 R20--- | AfterMarket OZ | MAX 700 KG | ACID GREEN | I-Tech | 8027529084016 | OZ | 13,14 |  |  | Serie XL - ext.diam.79 mm | 615x615x312 | 1 | 105-200 | e1*2001/116*0430*.. | bar: Area 1
AUDI | A5 | A5 CABRIO | B8,B81 | 03/2009 |  | 5x112 | 66,46 | 623 | 2016 | 33 | 14x1,5 | 17 | ULTRALEGGERA HLT | 8½x20 | 20,00 | 8,50 | W0171520222 | 3 | S | 20110912 | 20111012 | 5x112 |  | 32 | 81710415 | XL | S17D36 | B |  | TÜV |  |  | DK | YES |  |  | T | Teilegutachten (PB+VB) | 1 | No car modifications required | 225/35 R20----245/30 R20----255/30 R20--- | AfterMarket OZ | MAX 700 KG | MATT GRAPHIT SILVER | I-Tech | 8027529068610 | OZ | 13,14 |  |  | Serie XL - ext.diam.79 mm | 615x615x312 | 1 | 105-200 | e1*2001/116*0430*.. | bar: Area 1
AUDI | A5 | A5 CABRIO | B8,B81 | 03/2009 |  | 5x112 | 66,46 | 623 | 2016 | 33 | 14x1,5 | 17 | ULTRALEGGERA HLT | 8½x20 | 20,00 | 8,50 | W0171520230 | 3 | S | 20110912 | 20111012 | 5x112 |  | 32 | 81710415 | XL | S17D36 | B |  | TÜV |  |  | DK | YES |  |  | T | Teilegutachten (PB+VB) | 1 | No car modifications required | 225/35 R20----245/30 R20----255/30 R20--- | AfterMarket OZ | MAX 700 KG | WHITE | I-Tech | 8027529068573 | OZ | 13,14 |  |  | Serie XL - ext.diam.79 mm | 615x615x312 | 1 | 105-200 | e1*2001/116*0430*.. | bar: Area 1
AUDI | A5 | A5 CABRIO | B8,B81 | 03/2009 |  | 5x112 | 66,46 | 623 | 2016 | 33 | 14x1,5 | 17 | ULTRALEGGERA HLT | 8½x20 | 20,00 | 8,50 | W0171520271 | 3 | S | 20110912 | 20111012 | 5x112 |  | 32 | 81710415 | XL | S17D36 | B |  | TÜV |  |  | DK | YES |  |  | T | Teilegutachten (PB+VB) | 1 | No car modifications required | 225/35 R20----245/30 R20----255/30 R20--- | AfterMarket OZ | MAX 700 KG | ORANGE | I-Tech | 8027529068597 | OZ | 13,14 |  |  | Serie XL - ext.diam.79 mm | 615x615x312 | 1 | 105-200 | e1*2001/116*0430*.. | bar: Area 1
AUDI | A5 | A5 CABRIO | B8,B81 | 03/2009 |  | 5x112 | 66,46 | 623 | 2016 | 33 | 14x1,5 | 17 | ULTRALEGGERA HLT | 8½x20 | 20,00 | 8,50 | W0171520276 | 3 | S | 20110912 | 20111012 | 5x112 |  | 32 | 81710415 | XL | S17D36 | B |  | TÜV |  |  | DK | YES |  |  | T | Teilegutachten (PB+VB) | 1 | No car modifications required | 225/35 R20----245/30 R20----255/30 R20--- | AfterMarket OZ | MAX 700 KG | RACE GOLD | I-Tech | 8027529068603 | OZ | 13,14 |  |  | Serie XL - ext.diam.79 mm | 615x615x312 | 1 | 105-200 | e1*2001/116*0430*.. | bar: Area 1
AUDI | A5 | A5 CABRIO | B8,B81 | 03/2009 |  | 5x112 | 66,46 | 623 | 2016 | 33 | 14x1,5 | 17 | ULTRALEGGERA HLT | 8½x20 | 20,00 | 8,50 | W0171520284 | 3 | S | 20110912 | 20111012 | 5x112 |  | 32 | 81710415 | XL | S17D36 | B |  | TÜV |  |  | DK | YES |  |  | T | Teilegutachten (PB+VB) | 1 | No car modifications required | 225/35 R20----245/30 R20----255/30 R20--- | AfterMarket OZ | MAX 700 KG | RED | I-Tech | 8027529068580 | OZ | 13,14 |  |  | Serie XL - ext.diam.79 mm | 615x615x312 | 1 | 105-200 | e1*2001/116*0430*.. | bar: Area 1
AUDI | A5 | A5 CABRIO | B8,B81 | 03/2009 |  | 5x112 | 66,46 | 623 | 2016 | 33 | 14x1,5 | 17 | MONACO HLT | 9x20 | 20,00 | 9,00 | W01901200G1 | 1 | S | 20120711 | 20120810 | 5x112 |  | 35 | 81710536 | XL | S17D36 | B |  |  |  |  | DK | YES |  |  | N | No Certificate | 1 | No car modifications required | 245/30 R20----255/30 R20----265/30 R20--- | AfterMarket OZ | MAX 950 KG | GRIGIO CORSA | All-Terrain | 8027529076943 | OZ | 18,10 |  |  | Serie XL - ext.diam.79 mm | 615x615x312 | 1 | 105-200 | e1*2001/116*0430*.. | bar: Area 1
AUDI | A5 | A5 CABRIO | B8,B81 | 03/2009 |  | 5x112 | 66,46 | 623 | 2016 | 33 | 14x1,5 | 17 | CORTINA | 9½x20 | 20,00 | 9,50 | W0188300249 | 1 | S | 20110915 | 20111015 | 5x112 |  | 33 | 80910208 |  | R38U | B |  | TÜV |  |  | DK | YES |  |  | T | Teilegutachten (PB+VB) | 1 | No car modifications required | 255/30 R20----265/30 R20--- | AfterMarket OZ | MAX 950 KG | MATT DARK GRAPHITE DIAMOND CUT | All-Terrain | 8027529069938 | OZ | 18,70 |  | 66,46 |  | 615x615x312 | 1 | 105-200 | e1*2001/116*0430*.. | bar: Area 1
AUDI | A5 | A5 CABRIO | B8,B81 | 03/2009 |  | 5x112 | 66,46 | 623 | 2016 | 33 | 14x1,5 | 17 | CORTINA | 9½x20 | 20,00 | 9,50 | W0188300253 | 1 | S | 20110915 | 20111015 | 5x112 |  | 33 | 80910208 |  | R38U | B |  | TÜV |  |  | DK | YES |  |  | T | Teilegutachten (PB+VB) | 1 | No car modifications required | 255/30 R20----265/30 R20--- | AfterMarket OZ | MAX 950 KG | MATT BLACK | All-Terrain | 8027529069945 | OZ | 18,70 |  | 66,46 |  | 615x615x312 | 1 | 105-200 | e1*2001/116*0430*.. | bar: Area 1
AUDI | A5 | A5 CABRIO | B8,B81 | 03/2009 |  | 5x112 | 66,46 | 623 | 2016 | 33 | 14x1,5 | 17 | MONACO HLT | 9½x20 | 20,00 | 9,50 | W01902200G1 | 1 | S | 20120711 | 20120810 | 5x112 |  | 33 | 81710536 | XL | S17D36 | B |  |  |  |  | DK | YES | C0270 | REAR | N | No Certificate | 1 | No car modifications required | 255/30 R20----265/30 R20--- | AfterMarket OZ | MAX 950 KG | GRIGIO CORSA | All-Terrain | 8027529077001 | OZ | 18,51 |  |  | Serie XL - ext.diam.79 mm | 615x615x312 | 1 | 105-200 | e1*2001/116*0430*.. | bar: Area 1
AUDI | A5 | A5 CABRIO | B8,B81 | 03/2009 |  | 5x112 | 66,46 | 623 | 2016 | 33 | 14x1,5 | 17 | SUPERTURISMO DAKAR | 10x20 | 20,00 | 10,00 | W0186420019 | 1 |  |  |  | 5x112 |  | 26 | 81710415 | XL | S17D36 | B |  | TÜV |  |  | DK | YES |  |  | T | Teilegutachten (PB+VB) | 2 | Mods can be necessary to car | 265/30 R20----275/25 R20--- | AfterMarket OZ | MAX 850 KG | MATT RACE SILVER + BLACK LETTERING | All-Terrain | 8027529054552 | OZ | 17,52 |  |  | Serie XL - ext.diam.79 mm | 620x620x350 | 1 | 105-200 | e1*2001/116*0430*.. | bar: Area 1
AUDI | A5 | A5 CABRIO | B8,B81 | 03/2009 |  | 5x112 | 66,46 | 623 | 2016 | 33 | 14x1,5 | 17 | SUPERTURISMO DAKAR | 10x20 | 20,00 | 10,00 | W0186420046 | 1 |  |  |  | 5x112 |  | 26 | 81710415 | XL | S17D36 | B |  | TÜV |  |  | DK | YES |  |  | T | Teilegutachten (PB+VB) | 2 | Mods can be necessary to car | 265/30 R20----275/25 R20--- | AfterMarket OZ | MAX 850 KG | MATT GRAPHITE + SILVER LETTERING | All-Terrain | 8027529054569 | OZ | 17,52 |  |  | Serie XL - ext.diam.79 mm | 620x620x350 | 1 | 105-200 | e1*2001/116*0430*.. | bar: Area 1
AUDI | A6 | A6 | C4 | 07/1994 | 12/1997 | 5x112 | 57,06 | 648 |  | 45 | M14x1,50 | 17 | SUPERTURISMO GT | 6½x15 | 15,00 | 6,50 | W01905302P5 | 1 | S | 20121109 | 20121209 | 5x112 |  | 35 | 81710249 | L | S17D36 | B | LB56 |  | KBA |  | DK |  |  |  | K | KBA (ABE+VB) | 2 | Mods can be necessary to car | 195/65 R15----205/60 R15---TCOMBI-215/55 R15----215/60 R15----225/55 R15---TCOMBI | AfterMarket OZ | MAX 620 KG | GRIGIO CORSA+BLACK LETTERING | Racing | 8027529083156 | OZ | 9,13 |  |  | Serie L - ext.diam.75 mm | 430x430x235 | 1 | bar: Area 1
AUDI | A6 | A6 | C4 | 07/1994 | 12/1997 | 5x112 | 57,06 | 648 |  | 45 | M14x1,50 | 17 | X5B | 7x16 | 16,00 | 7,00 | W85066602N5 | 1 | S | 20121005 | 20121104 | 5x112 |  | 35 | 81710451 | L | S17D36 | B |  |  |  |  | DK | YES |  |  | K | KBA (ABE+VB) | 1 | No car modifications required | 205/55 R16---TCOMBI-215/55 R16----225/45 R16----225/50 R16-R--TCOMBI-225/50 R16 M+S----235/50 R16--- | AfterMarket OZ | MAX 680 KG | MATT GRAPHITE DIAMOND CUT | X-Line | 8027529079708 | OZ | 9,91 |  |  | Serie L - ext.diam.75 mm | 511x511x249 | 1 | bar: Area 1
AUDI | A6 | A6 | C4 | 07/1994 | 12/1997 | 5x112 | 57,06 | 648 |  | 45 | M14x1,50 | 17 | ADRENALINA | 7½x16 | 16,00 | 7,50 | W8501220254 | 1 | S | 20090507 | 20090606 | 5x112 |  | 35 | 81710249 | L | S17D36 | B | LB56 |  | KBA |  | DK | YES |  |  | K | KBA (ABE+VB) | 1 | No car modifications required | 205/55 R16---TAU099-215/55 R16----225/45 R16----225/50 R16---TAU099-225/50 R16 M+S----245/45 R16-R--TAU099 | AfterMarket OZ | MAX 650 KG | MATT BLACK + DIAMOND-CUT | X-Line | 8027529034554 | OZ | 10,60 |  |  | Serie L - ext.diam.75 mm | 511x511x261 | 1 | bar: Area 1
AUDI | A6 | A6 | C4 | 07/1994 | 12/1997 | 5x112 | 57,06 | 648 |  | 45 | M14x1,50 | 17 | DAVID | 7½x16 | 16,00 | 7,50 | W01868203N5 | 1 |  |  |  | 5x112 |  | 35 | 81710451 | L | S17D36 | B |  |  | KBA |  | DK | YES |  |  | K | KBA (ABE+VB) | 1 | No car modifications required | 205/55 R16---TAU099-215/55 R16----225/45 R16----225/50 R16---TAU099-225/50 R16 M+S----245/45 R16-R--TAU099 | AfterMarket OZ | MAX 675 KG | MATT GRAPHITE DIAMOND CUT | Via Veneto | 8027529054798 | OZ | 8,11 |  |  | Serie L - ext.diam.75 mm | 480x480x261 | 1 | bar: Area 1
AUDI | A6 | A6 | C4 | 07/1994 | 12/1997 | 5x112 | 57,06 | 648 |  | 45 | M14x1,50 | 17 | ENERGY | 7½x16 | 16,00 | 7,50 | W8503320254 | 1 |  |  |  | 5x112 |  | 35 | 81710451 | L | S17D36 | B | LB56 |  | KBA |  | DK | YES |  |  | K | KBA (ABE+VB) | 1 | No car modifications required | 205/55 R16---TAU099-215/55 R16----225/45 R16----225/50 R16---TAU099-225/50 R16 M+S----245/45 R16-R--TAU099 | AfterMarket OZ | MAX 690 KG | MATT BLACK + DIAMOND-CUT | X-Line | 8027529045796 | OZ | 10,40 |  |  | Serie L - ext.diam.75 mm | 511x511x261 | 1 | bar: Area 1
AUDI | A6 | A6 | C4 | 07/1994 | 12/1997 | 5x112 | 57,06 | 648 |  | 45 | M14x1,50 | 17 | LOUNGE 10 | 7½x17 | 17,00 | 7,50 | W8503020354 | 1 |  |  |  | 5x112 |  | 35 | 81710451 | L | S17D36 | B | LB56 |  | KBA |  | DK | YES |  |  | K | KBA (ABE+VB) | 1 | No car modifications required | 205/50 R17---TAU006-225/45 R17---TAU006-225/55 R17----235/45 R17----245/40 R17--- | AfterMarket OZ | MAX 690 KG | MATT BLACK + DIAMOND-CUT | X-Line | 8027529047677 | OZ | 11,06 |  |  | Serie L - ext.diam.75 mm | 542x542x261 | 1 | bar: Area 1
AUDI | A6 | A6 | C4 | 07/1994 | 12/1997 | 5x112 | 57,06 | 648 |  | 45 | M14x1,50 | 17 | LOUNGE 10 | 7½x17 | 17,00 | 7,50 | W8503020375 | 1 |  |  |  | 5x112 |  | 35 | 81710451 | L | S17D36 | B | LB56 |  | KBA |  | DK | YES |  |  | K | KBA (ABE+VB) | 1 | No car modifications required | 205/50 R17---TAU006-225/45 R17---TAU006-225/55 R17----235/45 R17----245/40 R17--- | AfterMarket OZ | MAX 690 KG | METAL SILVER + DIAMOND CUT | X-Line | 8027529047684 | OZ | 11,06 |  |  | Serie L - ext.diam.75 mm | 542x542x261 | 1 | bar: Area 1
AUDI | A6 | A6 | C4 | 07/1994 | 12/1997 | 5x112 | 57,06 | 648 |  | 45 | M14x1,50 | 17 | QUARANTA | 7½x17 | 17,00 | 7,50 | W01867202G2 | 1 |  |  |  | 5x112 |  | 35 | 81710249 | L | S17D36 | B |  |  | KBA |  | DK | YES |  |  | K | KBA (ABE+VB) | 1 | No car modifications required | 205/50 R17---TAU006-225/45 R17---TAU006-225/55 R17----235/45 R17----245/40 R17--- | AfterMarket OZ | MAX 690 KG | GRIGIO CORSA DIAMANTATO | Via Veneto | 8027529054736 | OZ | 11,81 |  |  | Serie L - ext.diam.75 mm | 540x540x261 | 1 | bar: Area 1
AUDI | A6 | A6 | C4 | 07/1994 | 12/1997 | 5x112 | 57,06 | 648 |  | 45 | M14x1,50 | 17 | SUPERTURISMO GT | 7½x17 | 17,00 | 7,50 | W01681200P5 | 1 | S | 20121012 | 20121111 | 5x112 |  | 35 | 81710249 | L | S17D36 | B | LB56 |  | KBA | VIA | DK | YES |  |  | K | KBA (ABE+VB) | 1 | No car modifications required | 205/50 R17---TAU006-225/45 R17---TAU006-225/55 R17----235/45 R17----245/40 R17--- | AfterMarket OZ | MAX 715 KG | GRIGIO CORSA+BLACK LETTERING | Racing | 8027529081657 | OZ | 11,40 |  |  | Serie L - ext.diam.75 mm | 540x540x280 | 1 | bar: Area 1
AUDI | A6 | A6 | C4 | 07/1994 | 12/1997 | 5x112 | 57,06 | 648 |  | 45 | M14x1,50 | 17 | SUPERTURISMO GT | 7½x17 | 17,00 | 7,50 | W0168120079 | 1 |  |  |  | 5x112 |  | 35 | 81710249 | L | S17D36 | B | LB56 |  | KBA | VIA | DK | YES |  |  | K | KBA (ABE+VB) | 1 | No car modifications required | 205/50 R17---TAU006-225/45 R17---TAU006-225/55 R17----235/45 R17----245/40 R17--- | AfterMarket OZ | MAX 715 KG | MATT BLACK + RED LETTERING | Racing | 8027529057430 | OZ | 11,40 |  |  | Serie L - ext.diam.75 mm | 540x540x261 | 1 | bar: Area 1
AUDI | A6 | A6 | C4 | 07/1994 | 12/1997 | 5x112 | 57,06 | 648 |  | 45 | M14x1,50 | 17 | SUPERTURISMO GT | 7½x17 | 17,00 | 7,50 | W0168120082 | 1 | S | 20040113 | 20040212 | 5x112 |  | 35 | 81710249 | L | S17D36 | B | LB56 |  | KBA | VIA | DK | YES |  |  | K | KBA (ABE+VB) | 1 | No car modifications required | 205/50 R17---TAU006-225/45 R17---TAU006-225/55 R17----235/45 R17----245/40 R17--- | AfterMarket OZ | MAX 715 KG | RACE SILVER + BLACK LETTERING | Racing | 8027529000849 | OZ | 11,40 |  |  | Serie L - ext.diam.75 mm | 540x540x280 | 1 | bar: Area 1
AUDI | A6 | A6 | C4 | 07/1994 | 12/1997 | 5x112 | 57,06 | 648 |  | 45 | M14x1,50 | 17 | SUPERTURISMO LM | 7½x17 | 17,00 | 7,50 | W0188120219 | 1 |  |  |  | 5x112 |  | 35 | 81710249 | L | S17D36 | B | LB56 |  | KBA |  | DK | YES |  |  | K | KBA (ABE+VB) | 1 | No car modifications required | 205/50 R17---TAU006-225/45 R17---TAU006-225/55 R17----235/45 R17----245/40 R17--- | AfterMarket OZ | MAX 690 KG | MATT RACE SILVER + BLACK LETTERING | Racing | 8027529053197 | OZ | 10,80 |  |  | Serie L - ext.diam.75 mm | 540x540x261 | 1 | bar: Area 1
AUDI | A6 | A6 | C4 | 07/1994 | 12/1997 | 5x112 | 57,06 | 648 |  | 45 | M14x1,50 | 17 | SUPERTURISMO LM | 7½x17 | 17,00 | 7,50 | W0188120246 | 1 |  |  |  | 5x112 |  | 35 | 81710249 | L | S17D36 | B | LB56 |  | KBA |  | DK | YES |  |  | K | KBA (ABE+VB) | 1 | No car modifications required | 205/50 R17---TAU006-225/45 R17---TAU006-225/55 R17----235/45 R17----245/40 R17--- | AfterMarket OZ | MAX 690 KG | MATT GRAPHITE + SILVER LETTERING | Racing | 8027529053203 | OZ | 10,80 |  |  | Serie L - ext.diam.75 mm | 540x540x261 | 1 | bar: Area 1
AUDI | A6 | A6 | C4 | 07/1994 | 12/1997 | 5x112 | 57,06 | 648 |  | 45 | M14x1,50 | 17 | WAVE | 7½x17 | 17,00 | 7,50 | W8501720254 | 1 |  |  |  | 5x112 |  | 35 | 81710249 | L | S17D36 | B | LB56 |  | KBA |  | DK | YES |  |  | K | KBA (ABE+VB) | 1 | No car modifications required | 205/50 R17---TAU006-225/45 R17---TAU006-225/55 R17----235/45 R17----245/40 R17--- | AfterMarket OZ | MAX 650 KG | MATT BLACK + DIAMOND-CUT | X-Line | 8027529045642 | OZ | 12,21 |  |  | Serie L - ext.diam.75 mm | 542x542x261 | 1 | bar: Area 1
AUDI | A6 | A6 | C4 | 07/1994 | 12/1997 | 5x112 | 57,06 | 648 |  | 45 | M14x1,50 | 17 | ADRENALINA | 8x17 | 17,00 | 8,00 | W8501420254 | 1 | S | 20080904 | 20081004 | 5x112 |  | 35 | 81710249 | L | S17D36 | B | LB56 |  | KBA |  | DK | YES |  |  | K | KBA (ABE+VB) | 1 | No car modifications required | 225/45 R17----235/40 R17----245/40 R17----255/40 R17--- | AfterMarket OZ | MAX 675 KG | MATT BLACK + DIAMOND-CUT | X-Line | 8027529034646 | OZ | 12,88 |  |  | Serie L - ext.diam.75 mm | 542x542x274 | 1 | bar: Area 1
AUDI | A6 | A6 | C4 | 07/1994 | 12/1997 | 5x112 | 57,06 | 648 |  | 45 | M14x1,50 | 17 | ENERGY | 8x17 | 17,00 | 8,00 | W8500820254 | 1 | S | 20080904 | 20081004 | 5x112 |  | 35 | 81710249 | L | S17D36 | B | LB56 |  | KBA |  | DK | YES |  |  | K | KBA (ABE+VB) | 1 | No car modifications required | 225/45 R17----235/40 R17----245/40 R17----255/40 R17--- | AfterMarket OZ | MAX 675 KG | MATT BLACK + DIAMOND-CUT | X-Line | 8027529034370 | OZ | 12,90 |  |  | Serie L - ext.diam.75 mm | 542x542x274 | 1 | bar: Area 1
AUDI | A6 | A6 | C4 | 07/1994 | 12/1997 | 5x112 | 57,06 | 648 |  | 45 | M14x1,50 | 17 | ENERGY | 8x17 | 17,00 | 8,00 | W8500820268 | 1 |  |  |  | 5x112 |  | 35 | 81710249 | L | S17D36 | B | LB56 |  | KBA |  | DK | YES |  |  | K | KBA (ABE+VB) | 1 | No car modifications required | 225/45 R17----235/40 R17----245/40 R17----255/40 R17--- | AfterMarket OZ | MAX 675 KG | MATT SILVER TECH DIAMOND CUT | X-Line | 8027529037272 | OZ | 12,90 |  |  | Serie L - ext.diam.75 mm | 542x542x274 | 1 | bar: Area 1
AUDI | A6 | A6 | C4 | 07/1994 | 12/1997 | 5x112 | 57,06 | 648 |  | 45 | M14x1,50 | 17 | ITALIA 150 | 8x17 | 17,00 | 8,00 | W01890203R4 | 1 |  |  |  | 5x112 |  | 35 | 81710451 | L | S17D36 | B |  |  | KBA |  | DK | YES |  |  | K | KBA (ABE+VB) | 1 | No car modifications required | 225/45 R17----235/40 R17----245/40 R17----255/40 R17--- | AfterMarket OZ | MAX 750 KG | MATT RACE SILVER DIAMOND CUT | Racing | 8027529070170 | OZ | 12,16 |  |  | Serie L - ext.diam.75 mm | 540x540x274 | 1 | bar: Area 1
AUDI | A6 | A6 | C4 | 07/1994 | 12/1997 | 5x112 | 57,06 | 648 |  | 45 | M14x1,50 | 17 | ITALIA 150 | 8x17 | 17,00 | 8,00 | W0189020349 | 1 |  |  |  | 5x112 |  | 35 | 81710451 | L | S17D36 | B |  |  | KBA |  | DK | YES |  |  | K | KBA (ABE+VB) | 1 | No car modifications required | 225/45 R17----235/40 R17----245/40 R17----255/40 R17--- | AfterMarket OZ | MAX 750 KG | MATT DARK GRAPHITE DIAMOND CUT | Racing | 8027529070163 | OZ | 12,16 |  |  | Serie L - ext.diam.75 mm | 540x540x274 | 1 | bar: Area 1
AUDI | A6 | A6 | C4 | 07/1994 | 12/1997 | 5x112 | 57,06 | 648 |  | 45 | M14x1,50 | 17 | SUPERTURISMO GT | 8x17 | 17,00 | 8,00 | W01673202P5 | 1 | S | 20121012 | 20121111 | 5x112 |  | 35 | 81710249 | L | S17D36 | B | LB56 | TÜV |  |  | DK | YES |  |  | T | Teilegutachten (PB+VB) | 1 | No car modifications required | 225/45 R17----235/40 R17----245/40 R17----255/40 R17--- | AfterMarket OZ | MAX 650 KG | GRIGIO CORSA+BLACK LETTERING | Racing | 8027529081640 | OZ | 12,10 |  |  | Serie L - ext.diam.75 mm | 540x540x280 | 1 | bar: Area 1
AUDI | A6 | A6 | C4 | 07/1994 | 12/1997 | 5x112 | 57,06 | 648 |  | 45 | M14x1,50 | 17 | SUPERTURISMO GT | 8x17 | 17,00 | 8,00 | W0167320279 | 1 |  |  |  | 5x112 |  | 35 | 81710249 | L | S17D36 | B | LB56 | TÜV |  |  | DK | YES |  |  | T | Teilegutachten (PB+VB) | 1 | No car modifications required | 225/45 R17----235/40 R17----245/40 R17----255/40 R17--- | AfterMarket OZ | MAX 650 KG | MATT BLACK + RED LETTERING | Racing | 8027529057454 | OZ | 12,10 |  |  | Serie L - ext.diam.75 mm | 540x540x274 | 1 | bar: Area 1
AUDI | A6 | A6 | C4 | 07/1994 | 12/1997 | 5x112 | 57,06 | 648 |  | 45 | M14x1,50 | 17 | SUPERTURISMO GT | 8x17 | 17,00 | 8,00 | W0167320282 | 1 | S | 20031031 | 20031130 | 5x112 |  | 35 | 81710249 | L | S17D36 | B | LB56 | TÜV |  |  | DK | YES |  |  | T | Teilegutachten (PB+VB) | 1 | No car modifications required | 225/45 R17----235/40 R17----245/40 R17----255/40 R17--- | AfterMarket OZ | MAX 650 KG | RACE SILVER + BLACK LETTERING | Racing | 8027529000788 | OZ | 12,10 |  |  | Serie L - ext.diam.75 mm | 540x540x280 | 1 | bar: Area 1
AUDI | A6 | A6 | C4 | 07/1994 | 12/1997 | 5x112 | 57,06 | 648 |  | 45 | M14x1,50 | 17 | ULTRALEGGERA | 8x17 | 17,00 | 8,00 | W0171020253 | 1 | S | 20061026 | 20061125 | 5x112 |  | 35 | 81710249 | L | S17D36 | B | LB56 | TÜV |  |  | DK | YES |  |  | T | Teilegutachten (PB+VB) | 1 | No car modifications required | 225/45 R17----235/40 R17----245/40 R17----255/40 R17--- | AfterMarket OZ | MAX 655 KG | MATT BLACK | Racing | 8027529001624 | OZ | 9,58 |  |  | Serie L - ext.diam.75 mm | 540x540x280 | 1 | bar: Area 1
AUDI | A6 | A6 | C4 | 07/1994 | 12/1997 | 5x112 | 57,06 | 648 |  | 45 | M14x1,50 | 17 | ULTRALEGGERA | 8x17 | 17,00 | 8,00 | W0171020261 | 1 | S | 20051124 | 20051224 | 5x112 |  | 35 | 81710249 | L | S17D36 | B | LB56 | TÜV |  |  | DK | YES |  |  | T | Teilegutachten (PB+VB) | 1 | No car modifications required | 225/45 R17----235/40 R17----245/40 R17----255/40 R17--- | AfterMarket OZ | MAX 655 KG | CHRYSTAL TITANIUM | Racing | 8027529001631 | OZ | 9,58 |  |  | Serie L - ext.diam.75 mm | 540x540x280 | 1 | bar: Area 1
AUDI | A6 | A6 | C4 | 07/1994 | 12/1997 | 5x112 | 57,06 | 648 |  | 45 | M14x1,50 | 17 | VITTORIA | 8x17 | 17,00 | 8,00 | W0188820273 | 1 |  |  |  | 5x112 |  | 35 | 81710451 | L | S17D36 | B |  |  | KBA |  | DK | YES |  |  | K | KBA (ABE+VB) | 1 | No car modifications required | 225/45 R17----235/40 R17----245/40 R17----255/40 R17--- | AfterMarket OZ | MAX 750 KG | MATT DARK GRAPHITE | Via Veneto | 8027529070972 | OZ | 11,42 |  |  | Serie L - ext.diam.75 mm | 540x540x274 | 1 | bar: Area 1
AUDI | A6 | A6 | C4 | 07/1994 | 12/1997 | 5x112 | 57,06 | 648 |  | 45 | M14x1,50 | 17 | ADRENALINA | 8x18 | 18,00 | 8,00 | W8501520254 | 1 | S | 20080904 | 20081004 | 5x112 |  | 35 | 81710249 | L | S17D36 | B | LB56 | TÜV |  |  | DK | YES |  |  | T | Teilegutachten (PB+VB) | 1 | No car modifications required | 225/40 R18---TCOMBI-235/40 R18---TCOMBI | AfterMarket OZ | MAX 690 KG | MATT BLACK + DIAMOND-CUT | X-Line | 8027529034691 | OZ | 13,39 |  |  | Serie L - ext.diam.75 mm | 568x568x274 | 1 | bar: Area 1
AUDI | A6 | A6 | C4 | 07/1994 | 12/1997 | 5x112 | 57,06 | 648 |  | 45 | M14x1,50 | 17 | DAVID | 8x18 | 18,00 | 8,00 | W01863203N5 | 1 | S | 20100927 | 20101027 | 5x112 |  | 35 | 81710451 | L | S17D36 | B |  |  |  |  | DK | YES |  |  | S | Strongness Certificate (PB) | 1 | No car modifications required | 225/40 R18---TCOMBI-235/40 R18---TCOMBI | AfterMarket OZ | MAX 690 KG | MATT GRAPHITE DIAMOND CUT | Via Veneto | 8027529054507 | OZ | 13,17 |  |  | Serie L - ext.diam.75 mm | 567x567x274 | 1 | bar: Area 1
AUDI | A6 | A6 | C4 | 07/1994 | 12/1997 | 5x112 | 57,06 | 648 |  | 45 | M14x1,50 | 17 | EGO | 8x18 | 18,00 | 8,00 | W8504720254 | 1 | S | 20110726 | 20110825 | 5x112 |  | 35 | 81710451 | L | S17D36 | B |  |  | KBA |  | DK | YES |  |  | K | KBA (ABE+VB) | 1 | No car modifications required | 225/40 R18---TCOMBI-235/40 R18---TCOMBI | AfterMarket OZ | MAX 730 KG | MATT BLACK + DIAMOND-CUT | X-Line | 8027529065497 | OZ | 13,96 |  |  | Serie L - ext.diam.75 mm | 568x568x274 | 1 | bar: Area 1
AUDI | A6 | A6 | C4 | 07/1994 | 12/1997 | 5x112 | 57,06 | 648 |  | 45 | M14x1,50 | 17 | ENERGY | 8x18 | 18,00 | 8,00 | W8500920254 | 1 | S | 20080904 | 20081004 | 5x112 |  | 35 | 81710249 | L | S17D36 | B | LB56 | TÜV |  |  | DK | YES |  |  | T | Teilegutachten (PB+VB) | 1 | No car modifications required | 225/40 R18---TCOMBI-235/40 R18---TCOMBI | AfterMarket OZ | MAX 725 KG | MATT BLACK + DIAMOND-CUT | X-Line | 8027529034424 | OZ | 14,45 |  |  | Serie L - ext.diam.75 mm | 568x568x274 | 1 | bar: Area 1
AUDI | A6 | A6 | C4 | 07/1994 | 12/1997 | 5x112 | 57,06 | 648 |  | 45 | M14x1,50 | 17 | ENERGY | 8x18 | 18,00 | 8,00 | W8500920268 | 1 |  |  |  | 5x112 |  | 35 | 81710249 | L | S17D36 | B | LB56 | TÜV |  |  | DK | YES |  |  | T | Teilegutachten (PB+VB) | 1 | No car modifications required | 225/40 R18---TCOMBI-235/40 R18---TCOMBI | AfterMarket OZ | MAX 725 KG | MATT SILVER TECH DIAMOND CUT | X-Line | 8027529037296 | OZ | 14,35 |  |  | Serie L - ext.diam.75 mm | 568x568x274 | 1 | bar: Area 1
AUDI | A6 | A6 | C4 | 07/1994 | 12/1997 | 5x112 | 57,06 | 648 |  | 45 | M14x1,50 | 17 | ENVY | 8x18 | 18,00 | 8,00 | W8503920368 | 1 |  |  |  | 5x112 |  | 35 | 81710451 | L | S17D36 | B |  | TÜV |  |  | DK | YES |  |  | T | Teilegutachten (PB+VB) | 1 | No car modifications required | 225/40 R18---TCOMBI-235/40 R18---TCOMBI | AfterMarket OZ | MAX 690 KG | MATT SILVER TECH DIAMOND CUT | X-Line | 8027529049664 | OZ | 12,76 |  |  | Serie L - ext.diam.75 mm | 568x568x274 | 1 | bar: Area 1
AUDI | A6 | A6 | C4 | 07/1994 | 12/1997 | 5x112 | 57,06 | 648 |  | 45 | M14x1,50 | 17 | ITALIA 150 | 8x18 | 18,00 | 8,00 | W01884202R4 | 1 | S | 20110914 | 20111014 | 5x112 |  | 35 | 81710451 | L | S17D36 | B |  | TÜV |  |  | DK | YES |  |  | T | Teilegutachten (PB+VB) | 1 | No car modifications required | 225/40 R18---TCOMBI-235/40 R18---TCOMBI | AfterMarket OZ | MAX 750 KG | MATT RACE SILVER DIAMOND CUT | Racing | 8027529069402 | OZ | 12,67 |  |  | Serie L - ext.diam.75 mm | 567x567x274 | 1 | bar: Area 1
AUDI | A6 | A6 | C4 | 07/1994 | 12/1997 | 5x112 | 57,06 | 648 |  | 45 | M14x1,50 | 17 | ITALIA 150 | 8x18 | 18,00 | 8,00 | W0188420249 | 1 | S | 20110914 | 20111014 | 5x112 |  | 35 | 81710451 | L | S17D36 | B |  | TÜV |  |  | DK | YES |  |  | T | Teilegutachten (PB+VB) | 1 | No car modifications required | 225/40 R18---TCOMBI-235/40 R18---TCOMBI | AfterMarket OZ | MAX 750 KG | MATT DARK GRAPHITE DIAMOND CUT | Racing | 8027529069396 | OZ | 12,67 |  |  | Serie L - ext.diam.75 mm | 567x567x274 | 1 | bar: Area 1
AUDI | A6 | A6 | C4 | 07/1994 | 12/1997 | 5x112 | 57,06 | 648 |  | 45 | M14x1,50 | 17 | LOUNGE 10 | 8x18 | 18,00 | 8,00 | W8503120454 | 1 |  |  |  | 5x112 |  | 35 | 81710451 | L | S17D36 | B | LB56 | TÜV |  |  | DK | YES |  |  | T | Teilegutachten (PB+VB) | 1 | No car modifications required | 225/40 R18---TCOMBI-235/40 R18---TCOMBI | AfterMarket OZ | MAX 690 KG | MATT BLACK + DIAMOND-CUT | X-Line | 8027529047813 | OZ | 13,96 |  |  | Serie L - ext.diam.75 mm | 568x568x274 | 1 | bar: Area 1
AUDI | A6 | A6 | C4 | 07/1994 | 12/1997 | 5x112 | 57,06 | 648 |  | 45 | M14x1,50 | 17 | LOUNGE 10 | 8x18 | 18,00 | 8,00 | W8503120475 | 1 |  |  |  | 5x112 |  | 35 | 81710451 | L | S17D36 | B | LB56 | TÜV |  |  | DK | YES |  |  | T | Teilegutachten (PB+VB) | 1 | No car modifications required | 225/40 R18---TCOMBI-235/40 R18---TCOMBI | AfterMarket OZ | MAX 690 KG | METAL SILVER + DIAMOND CUT | X-Line | 8027529047820 | OZ | 13,96 |  |  | Serie L - ext.diam.75 mm | 568x568x274 | 1 | bar: Area 1
AUDI | A6 | A6 | C4 | 07/1994 | 12/1997 | 5x112 | 57,06 | 648 |  | 45 | M14x1,50 | 17 | QUARANTA | 8x18 | 18,00 | 8,00 | W01856204G2 | 1 | S | 20100928 | 20101028 | 5x112 |  | 35 | 81710249 | L | S17D36 | B |  | TÜV |  |  | DK | YES |  |  | T | Teilegutachten (PB+VB) | 1 | No car modifications required | 225/40 R18---TCOMBI-235/40 R18---TCOMBI | AfterMarket OZ | MAX 735 KG | GRIGIO CORSA DIAMANTATO | Via Veneto | 8027529053661 | OZ | 12,87 |  |  | Serie L - ext.diam.75 mm | 570x570x280 | 1 | bar: Area 1
AUDI | A6 | A6 | C4 | 07/1994 | 12/1997 | 5x112 | 57,06 | 648 |  | 45 | M14x1,50 | 17 | SARDEGNA | 8x18 | 18,00 | 8,00 | W0176320422 | 1 |  |  |  | 5x112 |  | 35 | 81710249 | L | S17D36 | B | LB56 | TÜV |  |  | DK | YES |  |  | T | Teilegutachten (PB+VB) | 1 | No car modifications required | 225/40 R18---TCOMBI-235/40 R18---TCOMBI | AfterMarket OZ | MAX 815 KG | MATT GRAPHIT SILVER | All-Terrain | 8027529046342 | OZ | 15,40 |  |  | Serie L - ext.diam.75 mm | 570x570x280 | 1 | bar: Area 1
AUDI | A6 | A6 | C4 | 07/1994 | 12/1997 | 5x112 | 57,06 | 648 |  | 45 | M14x1,50 | 17 | SUPERTURISMO GT | 8x18 | 18,00 | 8,00 | W01669202P5 | 1 | S | 20121012 | 20121111 | 5x112 |  | 35 | 81710249 | L | S17D36 | B | LB56 | TÜV |  | VIA | DK | YES |  |  | T | Teilegutachten (PB+VB) | 1 | No car modifications required | 225/40 R18---TCOMBI-235/40 R18---TCOMBI | AfterMarket OZ | MAX 650 KG | GRIGIO CORSA+BLACK LETTERING | Racing | 8027529081510 | OZ | 12,84 |  |  | Serie L - ext.diam.75 mm | 570x570x280 | 1 | bar: Area 1
AUDI | A6 | A6 | C4 | 07/1994 | 12/1997 | 5x112 | 57,06 | 648 |  | 45 | M14x1,50 | 17 | SUPERTURISMO GT | 8x18 | 18,00 | 8,00 | W0166920279 | 1 | S | 20080624 | 20080724 | 5x112 |  | 35 | 81710249 | L | S17D36 | B | LB56 | TÜV |  | VIA | DK | YES |  |  | T | Teilegutachten (PB+VB) | 1 | No car modifications required | 225/40 R18---TCOMBI-235/40 R18---TCOMBI | AfterMarket OZ | MAX 650 KG | MATT BLACK + RED LETTERING | Racing | 8027529000313 | OZ | 12,84 |  |  | Serie L - ext.diam.75 mm | 570x570x280 | 1 | bar: Area 1
AUDI | A6 | A6 | C4 | 07/1994 | 12/1997 | 5x112 | 57,06 | 648 |  | 45 | M14x1,50 | 17 | SUPERTURISMO GT | 8x18 | 18,00 | 8,00 | W0166920282 | 1 | S | 20031020 | 20031119 | 5x112 |  | 35 | 81710249 | L | S17D36 | B | LB56 |  |  | VIA | DK | YES |  |  | T | Teilegutachten (PB+VB) | 1 | No car modifications required | 225/40 R18---TCOMBI-235/40 R18---TCOMBI | AfterMarket OZ | MAX 650 KG | RACE SILVER + BLACK LETTERING | Racing | 8027529000320 | OZ | 8,86 |  |  | Serie L - ext.diam.75 mm | 570x570x280 | 1 | bar: Area 1
AUDI | A6 | A6 | C4 | 07/1994 | 12/1997 | 5x112 | 57,06 | 648 |  | 45 | M14x1,50 | 17 | SUPERTURISMO LM | 8x18 | 18,00 | 8,00 | W0185420519 | 1 |  |  |  | 5x112 |  | 35 | 81710249 | L | S17D36 | B | LB56 | TÜV |  |  | DK | YES |  |  | T | Teilegutachten (PB+VB) | 1 | No car modifications required | 225/40 R18---TCOMBI-235/40 R18---TCOMBI | AfterMarket OZ | MAX 690 KG | MATT RACE SILVER + BLACK LETTERING | Racing | 8027529043464 | OZ | 11,96 |  |  | Serie L - ext.diam.75 mm | 570x570x280 | 1 | bar: Area 1
AUDI | A6 | A6 | C4 | 07/1994 | 12/1997 | 5x112 | 57,06 | 648 |  | 45 | M14x1,50 | 17 | SUPERTURISMO LM | 8x18 | 18,00 | 8,00 | W0185420546 | 1 |  |  |  | 5x112 |  | 35 | 81710249 | L | S17D36 | B | LB56 | TÜV |  |  | DK | YES |  |  | T | Teilegutachten (PB+VB) | 1 | No car modifications required | 225/40 R18---TCOMBI-235/40 R18---TCOMBI | AfterMarket OZ | MAX 690 KG | MATT GRAPHITE + SILVER LETTERING | Racing | 8027529043471 | OZ | 11,96 |  |  | Serie L - ext.diam.75 mm | 570x570x280 | 1 | bar: Area 1
AUDI | A6 | A6 | C4 | 07/1994 | 12/1997 | 5x112 | 57,06 | 648 |  | 45 | M14x1,50 | 17 | ULTRALEGGERA | 8x18 | 18,00 | 8,00 | W0171220222 | 1 |  |  |  | 5x112 |  | 35 | 81710249 | L | S17D36 | B | LB56 | TÜV |  |  | DK | YES |  |  | T | Teilegutachten (PB+VB) | 1 | No car modifications required | 225/40 R18---TCOMBI-235/40 R18---TCOMBI | AfterMarket OZ | MAX 675 KG | MATT GRAPHIT SILVER | Racing | 8027529001853 | OZ | 10,19 |  |  | Serie L - ext.diam.75 mm | 570x570x280 | 1 | bar: Area 1
AUDI | A6 | A6 | C4 | 07/1994 | 12/1997 | 5x112 | 57,06 | 648 |  | 45 | M14x1,50 | 17 | ULTRALEGGERA | 8x18 | 18,00 | 8,00 | W0171220253 | 1 | S | 20061026 | 20061125 | 5x112 |  | 35 | 81710249 | L | S17D36 | B | LB56 | TÜV |  |  | DK | YES |  |  | T | Teilegutachten (PB+VB) | 1 | No car modifications required | 225/40 R18---TCOMBI-235/40 R18---TCOMBI | AfterMarket OZ | MAX 675 KG | MATT BLACK | Racing | 8027529001860 | OZ | 10,19 |  |  | Serie L - ext.diam.75 mm | 570x570x280 | 1 | bar: Area 1
AUDI | A6 | A6 | C4 | 07/1994 | 12/1997 | 5x112 | 57,06 | 648 |  | 45 | M14x1,50 | 17 | ULTRALEGGERA | 8x18 | 18,00 | 8,00 | W0171220261 | 1 | S | 20060110 | 20060209 | 5x112 |  | 35 | 81710249 | L | S17D36 | B | LB56 | TÜV |  |  | DK | YES |  |  | T | Teilegutachten (PB+VB) | 1 | No car modifications required | 225/40 R18---TCOMBI-235/40 R18---TCOMBI | AfterMarket OZ | MAX 675 KG | CHRYSTAL TITANIUM | Racing | 8027529001877 | OZ | 10,19 |  |  | Serie L - ext.diam.75 mm | 570x570x280 | 1 | bar: Area 1
AUDI | A6 | A6 | C4 | 07/1994 | 12/1997 | 5x112 | 57,06 | 648 |  | 45 | M14x1,50 | 17 | VERSILIA | 8x18 | 18,00 | 8,00 | W01815204N6 | 1 |  |  |  | 5x112 |  | 35 | 81710249 | L | S17D36 | B | LB56 | TÜV |  |  | DK | YES |  |  | T | Teilegutachten (PB+VB) | 1 | No car modifications required | 225/40 R18---TCOMBI-235/40 R18---TCOMBI | AfterMarket OZ | MAX 760 KG | MATT RACE SILVER | All-Terrain | 8027529052220 | OZ | 14,77 |  |  | Serie L - ext.diam.75 mm | 570x570x280 | 1 | bar: Area 1
AUDI | A6 | A6 | C4 | 07/1994 | 12/1997 | 5x112 | 57,06 | 648 |  | 45 | M14x1,50 | 17 | VERSILIA | 8x18 | 18,00 | 8,00 | W0181520454 | 1 | S | 20080904 | 20081004 | 5x112 |  | 35 | 81710249 | L | S17D36 | B | LB56 | TÜV |  |  | DK | YES |  |  | T | Teilegutachten (PB+VB) | 1 | No car modifications required | 225/40 R18---TCOMBI-235/40 R18---TCOMBI | AfterMarket OZ | MAX 760 KG | MATT BLACK + DIAMOND-CUT | All-Terrain | 8027529031218 | OZ | 14,80 |  |  | Serie L - ext.diam.75 mm | 570x570x280 | 1 | bar: Area 1
AUDI | A6 | A6 | C4 | 07/1994 | 12/1997 | 5x112 | 57,06 | 648 |  | 45 | M14x1,50 | 17 | VITTORIA | 8x18 | 18,00 | 8,00 | W0188520173 | 1 | S | 20110913 | 20111013 | 5x112 |  | 35 | 81710451 | L | S17D36 | B |  | TÜV |  |  | DK | YES |  |  | T | Teilegutachten (PB+VB) | 1 | No car modifications required | 225/40 R18---TCOMBI-235/40 R18---TCOMBI | AfterMarket OZ | MAX 750 KG | MATT DARK GRAPHITE | Via Veneto | 8027529069723 | OZ | 13,39 |  |  | Serie L - ext.diam.75 mm | 567x567x274 | 1 | bar: Area 1
AUDI | A6 | A6 | C4 | 07/1994 | 12/1997 | 5x112 | 57,06 | 648 |  | 45 | M14x1,50 | 17 | X5B | 8x18 | 18,00 | 8,00 | W85064202N5 | 1 |  |  |  | 5x112 |  | 35 | 81710451 | L | S17D36 | B |  |  | KBA |  | DK | YES |  |  | K | KBA (ABE+VB) | 1 | No car modifications required | 225/40 R18---TCOMBI-235/40 R18---TCOMBI | AfterMarket OZ | MAX 730 KG | MATT GRAPHITE DIAMOND CUT | X-Line | 8027529078008 | OZ | 13,84 |  |  | Serie L - ext.diam.75 mm | 568x568x274 | 1 | bar: Area 1
AUDI | A6 | A6 | C4 | 07/1994 | 12/1997 | 5x112 | 57,06 | 648 |  | 45 | M14x1,50 | 17 | FORMULA HLT | 9x18 | 18,00 | 9,00 | W01906201G1 | 1 | S | 20121011 | 20121110 | 5x112 |  | 35 | 81710451 | L | S17D36 | B |  |  |  |  | DK | YES | C0270 | REAR | N | No Certificate | 1 | No car modifications required | 225/40 R18---TCOMBI-235/40 R18---TCOMBI-255/35 R18-R--TCOMBI | AfterMarket OZ | MAX 630 KG | GRIGIO CORSA | I-Tech | 8027529081930 | OZ | 11,93 |  |  | Serie L - ext.diam.75 mm | 567x567x299 | 1 | bar: Area 1
AUDI | A6 | A6 | C4 | 07/1994 | 12/1997 | 5x112 | 57,06 | 648 |  | 45 | M14x1,50 | 17 | DAVID | 8x19 | 19,00 | 8,00 | W01870203N5 | 1 |  |  |  | 5x112 |  | 35 | 81710451 | L | S17D36 | B |  | TÜV |  |  | DK | YES |  |  | T | Teilegutachten (PB+VB) | 1 | No car modifications required | 225/35 R19---TCOMBI-235/35 R19---TCOMBI | AfterMarket OZ | MAX 690 KG | MATT GRAPHITE DIAMOND CUT | Via Veneto | 8027529053432 | OZ | 14,32 |  |  | Serie L - ext.diam.75 mm | 592x592x274 | 1 | bar: Area 1
AUDI | A6 | A6 | C4 | 07/1994 | 12/1997 | 5x112 | 57,06 | 648 |  | 45 | M14x1,50 | 17 | SUPERTURISMO GT | 8x19 | 19,00 | 8,00 | W01690201P5 | 1 | S | 20121012 | 20121111 | 5x112 |  | 35 | 81710249 | L | S17D36 | B | LB56 | TÜV |  |  | DK | YES |  |  | T | Teilegutachten (PB+VB) | 1 | No car modifications required | 225/35 R19---TCOMBI-235/35 R19---TCOMBI | AfterMarket OZ | MAX 705 KG | GRIGIO CORSA+BLACK LETTERING | Racing | 8027529081749 | OZ | 13,82 |  |  | Serie L - ext.diam.75 mm | 592x592x274 | 1 | bar: Area 1
AUDI | A6 | A6 | C4 | 07/1994 | 12/1997 | 5x112 | 57,06 | 648 |  | 45 | M14x1,50 | 17 | SUPERTURISMO GT | 8x19 | 19,00 | 8,00 | W0169020179 | 1 | S | 20080709 | 20080808 | 5x112 |  | 35 | 81710249 | L | S17D36 | B | LB56 | TÜV |  |  | DK | YES |  |  | T | Teilegutachten (PB+VB) | 1 | No car modifications required | 225/35 R19---TCOMBI-235/35 R19---TCOMBI | AfterMarket OZ | MAX 705 KG | MATT BLACK + RED LETTERING | Racing | 8027529001174 | OZ | 13,82 |  |  | Serie L - ext.diam.75 mm | 592x592x274 | 1 | bar: Area 1
AUDI | A6 | A6 | C4 | 07/1994 | 12/1997 | 5x112 | 57,06 | 648 |  | 45 | M14x1,50 | 17 | SUPERTURISMO GT | 8x19 | 19,00 | 8,00 | W0169020182 | 1 | S | 20040914 | 20041014 | 5x112 |  | 35 | 81710249 | L | S17D36 | B | LB56 | TÜV |  |  | DK | YES |  |  | T | Teilegutachten (PB+VB) | 1 | No car modifications required | 225/35 R19---TCOMBI-235/35 R19---TCOMBI | AfterMarket OZ | MAX 705 KG | RACE SILVER + BLACK LETTERING | Racing | 8027529001181 | OZ | 13,82 |  |  | Serie L - ext.diam.75 mm | 592x592x274 | 1 | bar: Area 1
AUDI | A6 | A6 | C4 | 07/1994 | 12/1997 | 5x112 | 57,06 | 648 |  | 45 | M14x1,50 | 17 | ULTRALEGGERA HLT | 8x19 | 19,00 | 8,00 | W01713201AN6 | 3 | S | 20120302 | 20120401 | 5x112 |  | 35 | 81710261 | XL | S17D36 | B | LB56 | TÜV |  |  | DK | YES |  |  | T | Teilegutachten (PB+VB) | 1 | No car modifications required | 225/35 R19---TCOMBI-235/35 R19---TCOMBI | AfterMarket OZ | MAX 680 KG | MATT RACE SILVER | I-Tech | 8027529073195 | OZ | 11,04 |  |  | Serie XL - ext.diam.79 mm | 592x592x274 | 1 | bar: Area 1
AUDI | A6 | A6 | C4 | 07/1994 | 12/1997 | 5x112 | 57,06 | 648 |  | 45 | M14x1,50 | 17 | ULTRALEGGERA HLT | 8x19 | 19,00 | 8,00 | W01713201AP3 | 3 | S | 20121203 | 20130102 | 5x112 |  | 35 | 81710261 | XL | S17D36 | B | LB56 | TÜV |  |  | DK | YES |  |  | T | Teilegutachten (PB+VB) | 1 | No car modifications required | 225/35 R19---TCOMBI-235/35 R19---TCOMBI | AfterMarket OZ | MAX 680 KG | ACID GREEN | I-Tech | 8027529083798 | OZ | 11,04 |  |  | Serie XL - ext.diam.79 mm | 592x592x274 | 1 | bar: Area 1
AUDI | A6 | A6 | C4 | 07/1994 | 12/1997 | 5x112 | 57,06 | 648 |  | 45 | M14x1,50 | 17 | ULTRALEGGERA HLT | 8x19 | 19,00 | 8,00 | W01713201A22 | 3 | S | 20120302 | 20120401 | 5x112 |  | 35 | 81710261 | XL | S17D36 | B | LB56 | TÜV |  |  | DK | YES |  |  | T | Teilegutachten (PB+VB) | 1 | No car modifications required | 225/35 R19---TCOMBI-235/35 R19---TCOMBI | AfterMarket OZ | MAX 680 KG | MATT GRAPHIT SILVER | I-Tech | 8027529073188 | OZ | 11,04 |  |  | Serie XL - ext.diam.79 mm | 592x592x274 | 1 | bar: Area 1
AUDI | A6 | A6 | C4 | 07/1994 | 12/1997 | 5x112 | 57,06 | 648 |  | 45 | M14x1,50 | 17 | ULTRALEGGERA HLT | 8x19 | 19,00 | 8,00 | W01713201A30 | 3 | S | 20120302 | 20120401 | 5x112 |  | 35 | 81710261 | XL | S17D36 | B | LB56 | TÜV |  |  | DK | YES |  |  | T | Teilegutachten (PB+VB) | 1 | No car modifications required | 225/35 R19---TCOMBI-235/35 R19---TCOMBI | AfterMarket OZ | MAX 680 KG | WHITE | I-Tech | 8027529073140 | OZ | 11,04 |  |  | Serie XL - ext.diam.79 mm | 592x592x274 | 1 | bar: Area 1
AUDI | A6 | A6 | C4 | 07/1994 | 12/1997 | 5x112 | 57,06 | 648 |  | 45 | M14x1,50 | 17 | ULTRALEGGERA HLT | 8x19 | 19,00 | 8,00 | W01713201A53 | 1 | S | 20120302 | 20120401 | 5x112 |  | 35 | 81710261 | XL | S17D36 | B | LB56 | TÜV |  |  | DK | YES |  |  | T | Teilegutachten (PB+VB) | 1 | No car modifications required | 225/35 R19---TCOMBI-235/35 R19---TCOMBI | AfterMarket OZ | MAX 680 KG | MATT BLACK | I-Tech | 8027529073133 | OZ | 10,99 |  |  | Serie XL - ext.diam.79 mm | 592x592x274 | 1 | bar: Area 1
AUDI | A6 | A6 | C4 | 07/1994 | 12/1997 | 5x112 | 57,06 | 648 |  | 45 | M14x1,50 | 17 | ULTRALEGGERA HLT | 8x19 | 19,00 | 8,00 | W01713201A71 | 3 | S | 20120302 | 20120401 | 5x112 |  | 35 | 81710261 | XL | S17D36 | B | LB56 | TÜV |  |  | DK | YES |  |  | T | Teilegutachten (PB+VB) | 1 | No car modifications required | 225/35 R19---TCOMBI-235/35 R19---TCOMBI | AfterMarket OZ | MAX 680 KG | ORANGE | I-Tech | 8027529073164 | OZ | 11,04 |  |  | Serie XL - ext.diam.79 mm | 592x592x274 | 1 | bar: Area 1
AUDI | A6 | A6 | C4 | 07/1994 | 12/1997 | 5x112 | 57,06 | 648 |  | 45 | M14x1,50 | 17 | ULTRALEGGERA HLT | 8x19 | 19,00 | 8,00 | W01713201A76 | 3 | S | 20120302 | 20120401 | 5x112 |  | 35 | 81710261 | XL | S17D36 | B | LB56 | TÜV |  |  | DK | YES |  |  | T | Teilegutachten (PB+VB) | 1 | No car modifications required | 225/35 R19---TCOMBI-235/35 R19---TCOMBI | AfterMarket OZ | MAX 680 KG | RACE GOLD | I-Tech | 8027529073171 | OZ | 11,04 |  |  | Serie XL - ext.diam.79 mm | 592x592x274 | 1 | bar: Area 1
AUDI | A6 | A6 | C4 | 07/1994 | 12/1997 | 5x112 | 57,06 | 648 |  | 45 | M14x1,50 | 17 | ULTRALEGGERA HLT | 8x19 | 19,00 | 8,00 | W01713201A84 | 3 | S | 20120302 | 20120401 | 5x112 |  | 35 | 81710261 | XL | S17D36 | B | LB56 | TÜV |  |  | DK | YES |  |  | T | Teilegutachten (PB+VB) | 1 | No car modifications required | 225/35 R19---TCOMBI-235/35 R19---TCOMBI | AfterMarket OZ | MAX 680 KG | RED | I-Tech | 8027529073157 | OZ | 11,04 |  |  | Serie XL - ext.diam.79 mm | 592x592x274 | 1 | bar: Area 1
AUDI | A6 | A6 | C4 | 07/1994 | 12/1997 | 5x112 | 57,06 | 648 |  | 45 | M14x1,50 | 17 | VERSILIA | 8x19 | 19,00 | 8,00 | W01840201N6 | 1 |  |  |  | 5x112 |  | 35 | 81710249 | L | S17D36 | B | LB56 | TÜV |  |  | DK | YES |  |  | T | Teilegutachten (PB+VB) | 1 | No car modifications required | 225/35 R19---TCOMBI-235/35 R19---TCOMBI | AfterMarket OZ | MAX 775 KG | MATT RACE SILVER | All-Terrain | 8027529052282 | OZ | 16,42 |  |  | Serie L - ext.diam.75 mm | 592x592x274 | 1 | bar: Area 1
AUDI | A6 | A6 | C4 | 07/1994 | 12/1997 | 5x112 | 57,06 | 648 |  | 45 | M14x1,50 | 17 | VERSILIA | 8x19 | 19,00 | 8,00 | W0184020154 | 1 | S | 20090511 | 20090610 | 5x112 |  | 35 | 81710249 | L | S17D36 | B | LB56 | TÜV |  |  | DK | YES |  |  | T | Teilegutachten (PB+VB) | 1 | No car modifications required | 225/35 R19---TCOMBI-235/35 R19---TCOMBI | AfterMarket OZ | MAX 775 KG | MATT BLACK + DIAMOND-CUT | All-Terrain | 8027529039375 | OZ | 16,42 |  |  | Serie L - ext.diam.75 mm | 592x592x274 | 1 | bar: Area 1
AUDI | A6 | A6 | C4 | 07/1994 | 12/1997 | 5x112 | 57,06 | 648 |  | 45 | M14x1,50 | 17 | X5B | 8x19 | 19,00 | 8,00 | W85069201N5 | 1 | S | 20121005 | 20121104 | 5x112 |  | 35 | 81710451 | L | S17D36 | B |  |  |  |  | DK | YES |  |  | T | Teilegutachten (PB+VB) | 1 | No car modifications required | 225/35 R19---TCOMBI-235/35 R19---TCOMBI | AfterMarket OZ | MAX 730 KG | MATT GRAPHITE DIAMOND CUT | X-Line | 8027529079838 | OZ | 14,01 |  |  | Serie L - ext.diam.75 mm | 593x593x274 | 1 | bar: Area 1
AUDI | A6 | A6 | C4 | 07/1994 | 12/1997 | 5x112 | 57,06 | 648 |  | 45 | M14x1,50 | 17 | VITTORIA | 8½x19 | 19,00 | 8,50 | W0188220073 | 1 | S | 20110913 | 20111013 | 5x112 |  | 30 | 81710451 | L | S17D36 | B |  | TÜV |  |  |  | YES |  |  | T | Teilegutachten (PB+VB) | 2 | Mods can be necessary to car | 225/35 R19-F--TCOMBI-235/35 R19---TCOMBI | AfterMarket OZ | MAX 730 KG | MATT DARK GRAPHITE | Via Veneto | 8027529069655 | OZ | 14,46 |  |  | Serie L - ext.diam.75 mm | 592x592x286 | 1 | bar: Area 1
AUDI | A6 | A6 | C4 | 07/1994 | 12/1997 | 5x112 | 57,06 | 648 |  | 45 | M14x1,50 | 17 | SARDEGNA | 9x19 | 19,00 | 9,00 | W0176620222 | 1 |  |  |  | 5x112 |  | 35 | 81710261 | XL | S17D36 | B | LB56 | TÜV |  |  |  | YES |  |  | T | Teilegutachten (PB+VB) | 2 | Mods can be necessary to car | 225/35 R19---TCOMBI-235/35 R19---TCOMBI-255/30 R19-R--TCOMBI-255/35 R19--- | AfterMarket OZ | MAX 950 KG | MATT GRAPHIT SILVER | All-Terrain | 8027529046373 | OZ | 17,65 |  |  | Serie XL - ext.diam.79 mm | 592x592x312 | 1 | bar: Area 1
AUDI | A6 | A6 | C4 | 07/1994 | 12/1997 | 5x112 | 57,06 | 648 |  | 45 | M14x1,50 | 17 | QUARANTA | 9½x19 | 19,00 | 9,50 | W01858201G2 | 1 |  |  |  | 5x112 |  | 35 | 81710249 | L | S17D36 | B |  | TÜV |  |  | DK | YES | C0270 | REAR | T | Teilegutachten (PB+VB) | 1 | No car modifications required | 225/35 R19----235/35 R19--- | AfterMarket OZ | MAX 735 KG | GRIGIO CORSA DIAMANTATO | Via Veneto | 8027529052657 | OZ | 14,31 |  |  | Serie L - ext.diam.75 mm | 592x592x312 | 1 | bar: Area 1
AUDI | A6 | A6 | C4 | 07/1994 | 12/1997 | 5x112 | 57,06 | 648 |  | 45 | M14x1,50 | 17 | SUPERTURISMO LM | 9½x19 | 19,00 | 9,50 | W0185320219 | 1 | S | 20100201 | 20100303 | 5x112 |  | 35 | 81710249 | L | S17D36 | B | LB56 | TÜV |  |  | DK | YES | C0270 | REAR | T | Teilegutachten (PB+VB) | 1 | No car modifications required | 225/35 R19----235/35 R19--- | AfterMarket OZ | MAX 725 KG | MATT RACE SILVER + BLACK LETTERING | Racing | 8027529048834 | OZ | 13,06 |  |  | Serie L - ext.diam.75 mm | 592x592x312 | 1 | bar: Area 1
AUDI | A6 | A6 | C4 | 07/1994 | 12/1997 | 5x112 | 57,06 | 648 |  | 45 | M14x1,50 | 17 | SUPERTURISMO LM | 9½x19 | 19,00 | 9,50 | W0185320246 | 1 |  |  |  | 5x112 |  | 35 | 81710249 | L | S17D36 | B | LB56 | TÜV |  |  | DK | YES | C0270 | REAR | T | Teilegutachten (PB+VB) | 1 | No car modifications required | 225/35 R19----235/35 R19--- | AfterMarket OZ | MAX 725 KG | MATT GRAPHITE + SILVER LETTERING | Racing | 8027529043785 | OZ | 13,06 |  |  | Serie L - ext.diam.75 mm | 592x592x312 | 1 | bar: Area 1
AUDI | A6 | A6 0E17 2011 | 4G,4G1 | 04/2011 |  | 5x112 | 66,46 | 620 |  | 45 | M14x1,50 | 17 | SUPERTURISMO GT | 7½x17 | 17,00 | 7,50 | W01681200P5 | 1 | S | 20121012 | 20121111 | 5x112 |  | 35 | 81710414 | L | S17D36 | B |  |  | KBA | VIA | DK | YES |  |  | S | Strongness Certificate (PB) | 1 | No car modifications required | 225/55 R17---TAU127-235/55 R17----245/50 R17----255/50 R17--- | AfterMarket OZ | MAX 715 KG | GRIGIO CORSA+BLACK LETTERING | Racing | 8027529081657 | OZ | 11,40 |  |  | Serie L - ext.diam.75 mm | 540x540x280 | 1 | 180-230 | e1*2007/46*0436*.. | bar: Area 1
AUDI | A6 | A6 0E17 2011 | 4G,4G1 | 04/2011 |  | 5x112 | 66,46 | 620 |  | 45 | M14x1,50 | 17 | SUPERTURISMO GT | 7½x17 | 17,00 | 7,50 | W0168120079 | 1 |  |  |  | 5x112 |  | 35 | 81710414 | L | S17D36 | B |  |  | KBA | VIA | DK | YES |  |  | S | Strongness Certificate (PB) | 1 | No car modifications required | 225/55 R17---TAU127-235/55 R17----245/50 R17----255/50 R17--- | AfterMarket OZ | MAX 715 KG | MATT BLACK + RED LETTERING | Racing | 8027529057430 | OZ | 11,40 |  |  | Serie L - ext.diam.75 mm | 540x540x261 | 1 | 180-230 | e1*2007/46*0436*.. | bar: Area 1
AUDI | A6 | A6 0E17 2011 | 4G,4G1 | 04/2011 |  | 5x112 | 66,46 | 620 |  | 45 | M14x1,50 | 17 | SUPERTURISMO GT | 7½x17 | 17,00 | 7,50 | W0168120082 | 1 |  |  |  | 5x112 |  | 35 | 81710414 | L | S17D36 | B |  |  | KBA | VIA | DK | YES |  |  | S | Strongness Certificate (PB) | 1 | No car modifications required | 225/55 R17---TAU127-235/55 R17----245/50 R17----255/50 R17--- | AfterMarket OZ | MAX 715 KG | RACE SILVER + BLACK LETTERING | Racing | 8027529000849 | OZ | 11,40 |  |  | Serie L - ext.diam.75 mm | 540x540x280 | 1 | 180-230 | e1*2007/46*0436*.. | bar: Area 1
AUDI | A6 | A6 0E17 2011 | 4G,4G1 | 04/2011 |  | 5x112 | 66,46 | 620 |  | 45 | M14x1,50 | 17 | ITALIA 150 | 8x17 | 17,00 | 8,00 | W01890203R4 | 1 |  |  |  | 5x112 |  | 35 | 81710452 | L | S17D36 | B |  |  | KBA |  | DK | YES |  |  | K | KBA (ABE+VB) | 1 | No car modifications required | 225/55 R17----235/55 R17----245/50 R17----255/50 R17--- | AfterMarket OZ | MAX 750 KG | MATT RACE SILVER DIAMOND CUT | Racing | 8027529070170 | OZ | 12,16 |  |  | Serie L - ext.diam.75 mm | 540x540x274 | 1 | 180-230 | e1*2007/46*0436*.. | bar: Area 1
AUDI | A6 | A6 0E17 2011 | 4G,4G1 | 04/2011 |  | 5x112 | 66,46 | 620 |  | 45 | M14x1,50 | 17 | ITALIA 150 | 8x17 | 17,00 | 8,00 | W0189020349 | 1 |  |  |  | 5x112 |  | 35 | 81710452 | L | S17D36 | B |  |  | KBA |  | DK | YES |  |  | K | KBA (ABE+VB) | 1 | No car modifications required | 225/55 R17----235/55 R17----245/50 R17----255/50 R17--- | AfterMarket OZ | MAX 750 KG | MATT DARK GRAPHITE DIAMOND CUT | Racing | 8027529070163 | OZ | 12,16 |  |  | Serie L - ext.diam.75 mm | 540x540x274 | 1 | 180-230 | e1*2007/46*0436*.. | bar: Area 1
AUDI | A6 | A6 0E17 2011 | 4G,4G1 | 04/2011 |  | 5x112 | 66,46 | 620 |  | 45 | M14x1,50 | 17 | SUPERTURISMO GT | 8x17 | 17,00 | 8,00 | W01673202P5 | 1 | S | 20121012 | 20121111 | 5x112 |  | 35 | 81710414 | L | S17D36 | B |  | TÜV |  |  | DK | YES | C0136 | NO TRAILER OPERATION | T | Teilegutachten (PB+VB) | 1 | No car modifications required | 225/55 R17----235/55 R17----245/50 R17----255/50 R17--- | AfterMarket OZ | MAX 650 KG | GRIGIO CORSA+BLACK LETTERING | Racing | 8027529081640 | OZ | 12,10 |  |  | Serie L - ext.diam.75 mm | 540x540x280 | 1 | 180-230 | e1*2007/46*0436*.. | bar: Area 1
AUDI | A6 | A6 0E17 2011 | 4G,4G1 | 04/2011 |  | 5x112 | 66,46 | 620 |  | 45 | M14x1,50 | 17 | SUPERTURISMO GT | 8x17 | 17,00 | 8,00 | W0167320279 | 1 |  |  |  | 5x112 |  | 35 | 81710414 | L | S17D36 | B |  | TÜV |  |  | DK | YES | C0136 | NO TRAILER OPERATION | T | Teilegutachten (PB+VB) | 1 | No car modifications required | 225/55 R17----235/55 R17----245/50 R17----255/50 R17--- | AfterMarket OZ | MAX 650 KG | MATT BLACK + RED LETTERING | Racing | 8027529057454 | OZ | 12,10 |  |  | Serie L - ext.diam.75 mm | 540x540x274 | 1 | 180-230 | e1*2007/46*0436*.. | bar: Area 1
AUDI | A6 | A6 0E17 2011 | 4G,4G1 | 04/2011 |  | 5x112 | 66,46 | 620 |  | 45 | M14x1,50 | 17 | SUPERTURISMO GT | 8x17 | 17,00 | 8,00 | W0167320282 | 1 |  |  |  | 5x112 |  | 35 | 81710414 | L | S17D36 | B |  | TÜV |  |  | DK | YES | C0136 | NO TRAILER OPERATION | T | Teilegutachten (PB+VB) | 1 | No car modifications required | 225/55 R17----235/55 R17----245/50 R17----255/50 R17--- | AfterMarket OZ | MAX 650 KG | RACE SILVER + BLACK LETTERING | Racing | 8027529000788 | OZ | 12,10 |  |  | Serie L - ext.diam.75 mm | 540x540x280 | 1 | 180-230 | e1*2007/46*0436*.. | bar: Area 1
AUDI | A6 | A6 0E17 2011 | 4G,4G1 | 04/2011 |  | 5x112 | 66,46 | 620 |  | 45 | M14x1,50 | 17 | ULTRALEGGERA | 8x17 | 17,00 | 8,00 | W0171020253 | 1 |  |  |  | 5x112 |  | 35 | 81710414 | L | S17D36 | B |  | TÜV |  |  | DK | YES | C0136 | NO TRAILER OPERATION | T | Teilegutachten (PB+VB) | 1 | No car modifications required | 225/55 R17----235/55 R17----245/50 R17----255/50 R17--- | AfterMarket OZ | MAX 655 KG | MATT BLACK | Racing | 8027529001624 | OZ | 9,58 |  |  | Serie L - ext.diam.75 mm | 540x540x280 | 1 | 180-230 | e1*2007/46*0436*.. | bar: Area 1
AUDI | A6 | A6 0E17 2011 | 4G,4G1 | 04/2011 |  | 5x112 | 66,46 | 620 |  | 45 | M14x1,50 | 17 | ULTRALEGGERA | 8x17 | 17,00 | 8,00 | W0171020261 | 1 |  |  |  | 5x112 |  | 35 | 81710414 | L | S17D36 | B |  | TÜV |  |  | DK | YES | C0136 | NO TRAILER OPERATION | T | Teilegutachten (PB+VB) | 1 | No car modifications required | 225/55 R17----235/55 R17----245/50 R17----255/50 R17--- | AfterMarket OZ | MAX 655 KG | CHRYSTAL TITANIUM | Racing | 8027529001631 | OZ | 9,58 |  |  | Serie L - ext.diam.75 mm | 540x540x280 | 1 | 180-230 | e1*2007/46*0436*.. | bar: Area 1
AUDI | A6 | A6 0E17 2011 | 4G,4G1 | 04/2011 |  | 5x112 | 66,46 | 620 |  | 45 | M14x1,50 | 17 | ADRENALINA | 8x18 | 18,00 | 8,00 | W8501520254 | 1 |  |  |  | 5x112 |  | 35 | 81710414 | L | S17D36 | B |  | TÜV |  |  | DK | YES |  |  | T | Teilegutachten (PB+VB) | 1 | No car modifications required | 225/50 R18----235/50 R18----245/45 R18----255/45 R18--- | AfterMarket OZ | MAX 690 KG | MATT BLACK + DIAMOND-CUT | X-Line | 8027529034691 | OZ | 13,39 |  |  | Serie L - ext.diam.75 mm | 568x568x274 | 1 | 180-230 | e1*2007/46*0436*.. | bar: Area 1
AUDI | A6 | A6 0E17 2011 | 4G,4G1 | 04/2011 |  | 5x112 | 66,46 | 620 |  | 45 | M14x1,50 | 17 | ENVY | 8x18 | 18,00 | 8,00 | W8503920368 | 1 |  |  |  | 5x112 |  | 35 | 81710452 | L | S17D36 | B |  | TÜV |  |  | DK | YES |  |  | T | Teilegutachten (PB+VB) | 1 | No car modifications required | 225/50 R18----235/50 R18----245/45 R18----255/45 R18--- | AfterMarket OZ | MAX 690 KG | MATT SILVER TECH DIAMOND CUT | X-Line | 8027529049664 | OZ | 12,76 |  |  | Serie L - ext.diam.75 mm | 568x568x274 | 1 | 180-230 | e1*2007/46*0436*.. | bar: Area 1
AUDI | A6 | A6 0E17 2011 | 4G,4G1 | 04/2011 |  | 5x112 | 66,46 | 620 |  | 45 | M14x1,50 | 17 | FORMULA HLT | 8x18 | 18,00 | 8,00 | W01892202G1 | 1 | S | 20121011 | 20121110 | 5x112 |  | 35 | 81710452 | L | S17D36 | B |  |  |  |  | DK | YES |  |  | N | No Certificate | 1 | No car modifications required | 225/50 R18----235/50 R18----245/45 R18----255/45 R18--- | AfterMarket OZ | MAX 630 KG | GRIGIO CORSA | I-Tech | 8027529081824 | OZ | 11,67 |  |  | Serie L - ext.diam.75 mm | 567x567x274 | 1 | 180-230 | e1*2007/46*0436*.. | bar: Area 1
AUDI | A6 | A6 0E17 2011 | 4G,4G1 | 04/2011 |  | 5x112 | 66,46 | 620 |  | 45 | M14x1,50 | 17 | LOUNGE 10 | 8x18 | 18,00 | 8,00 | W8503120454 | 1 |  |  |  | 5x112 |  | 35 | 81710452 | L | S17D36 | B |  | TÜV |  |  | DK | YES |  |  | T | Teilegutachten (PB+VB) | 1 | No car modifications required | 225/50 R18----235/50 R18----245/45 R18----255/45 R18--- | AfterMarket OZ | MAX 690 KG | MATT BLACK + DIAMOND-CUT | X-Line | 8027529047813 | OZ | 13,96 |  |  | Serie L - ext.diam.75 mm | 568x568x274 | 1 | 180-230 | e1*2007/46*0436*.. | bar: Area 1
AUDI | A6 | A6 0E17 2011 | 4G,4G1 | 04/2011 |  | 5x112 | 66,46 | 620 |  | 45 | M14x1,50 | 17 | LOUNGE 10 | 8x18 | 18,00 | 8,00 | W8503120475 | 1 |  |  |  | 5x112 |  | 35 | 81710452 | L | S17D36 | B |  | TÜV |  |  | DK | YES |  |  | T | Teilegutachten (PB+VB) | 1 | No car modifications required | 225/50 R18----235/50 R18----245/45 R18----255/45 R18--- | AfterMarket OZ | MAX 690 KG | METAL SILVER + DIAMOND CUT | X-Line | 8027529047820 | OZ | 13,96 |  |  | Serie L - ext.diam.75 mm | 568x568x274 | 1 | 180-230 | e1*2007/46*0436*.. | bar: Area 1
AUDI | A6 | A6 0E17 2011 | 4G,4G1 | 04/2011 |  | 5x112 | 66,46 | 620 |  | 45 | M14x1,50 | 17 | SUPERTURISMO GT | 8x18 | 18,00 | 8,00 | W01669202P5 | 1 | S | 20121012 | 20121111 | 5x112 |  | 35 | 81710414 | L | S17D36 | B |  | TÜV |  | VIA | DK | YES | C0136 | NO TRAILER OPERATION | T | Teilegutachten (PB+VB) | 1 | No car modifications required | 225/50 R18----235/50 R18----245/45 R18----255/45 R18--- | AfterMarket OZ | MAX 650 KG | GRIGIO CORSA+BLACK LETTERING | Racing | 8027529081510 | OZ | 12,84 |  |  | Serie L - ext.diam.75 mm | 570x570x280 | 1 | 180-230 | e1*2007/46*0436*.. | bar: Area 1
AUDI | A6 | A6 0E17 2011 | 4G,4G1 | 04/2011 |  | 5x112 | 66,46 | 620 |  | 45 | M14x1,50 | 17 | SUPERTURISMO GT | 8x18 | 18,00 | 8,00 | W0166920279 | 1 |  |  |  | 5x112 |  | 35 | 81710414 | L | S17D36 | B |  | TÜV |  | VIA | DK | YES | C0136 | NO TRAILER OPERATION | T | Teilegutachten (PB+VB) | 1 | No car modifications required | 225/50 R18----235/50 R18----245/45 R18----255/45 R18--- | AfterMarket OZ | MAX 650 KG | MATT BLACK + RED LETTERING | Racing | 8027529000313 | OZ | 12,84 |  |  | Serie L - ext.diam.75 mm | 570x570x280 | 1 | 180-230 | e1*2007/46*0436*.. | bar: Area 1
AUDI | A6 | A6 0E17 2011 | 4G,4G1 | 04/2011 |  | 5x112 | 66,46 | 620 |  | 45 | M14x1,50 | 17 | SUPERTURISMO GT | 8x18 | 18,00 | 8,00 | W0166920282 | 1 |  |  |  | 5x112 |  | 35 | 81710414 | L | S17D36 | B |  |  |  | VIA | DK | YES | C0136 | NO TRAILER OPERATION | T | Teilegutachten (PB+VB) | 1 | No car modifications required | 225/50 R18----235/50 R18----245/45 R18----255/45 R18--- | AfterMarket OZ | MAX 650 KG | RACE SILVER + BLACK LETTERING | Racing | 8027529000320 | OZ | 8,86 |  |  | Serie L - ext.diam.75 mm | 570x570x280 | 1 | 180-230 | e1*2007/46*0436*.. | bar: Area 1
AUDI | A6 | A6 0E17 2011 | 4G,4G1 | 04/2011 |  | 5x112 | 66,46 | 620 |  | 45 | M14x1,50 | 17 | SUPERTURISMO LM | 8x18 | 18,00 | 8,00 | W0185420519 | 1 |  |  |  | 5x112 |  | 35 | 81710414 | L | S17D36 | B |  | TÜV |  |  | DK | YES |  |  | T | Teilegutachten (PB+VB) | 1 | No car modifications required | 225/50 R18----235/50 R18----245/45 R18----255/45 R18--- | AfterMarket OZ | MAX 690 KG | MATT RACE SILVER + BLACK LETTERING | Racing | 8027529043464 | OZ | 11,96 |  |  | Serie L - ext.diam.75 mm | 570x570x280 | 1 | 180-230 | e1*2007/46*0436*.. | bar: Area 1
AUDI | A6 | A6 0E17 2011 | 4G,4G1 | 04/2011 |  | 5x112 | 66,46 | 620 |  | 45 | M14x1,50 | 17 | SUPERTURISMO LM | 8x18 | 18,00 | 8,00 | W0185420546 | 1 |  |  |  | 5x112 |  | 35 | 81710414 | L | S17D36 | B |  | TÜV |  |  | DK | YES |  |  | T | Teilegutachten (PB+VB) | 1 | No car modifications required | 225/50 R18----235/50 R18----245/45 R18----255/45 R18--- | AfterMarket OZ | MAX 690 KG | MATT GRAPHITE + SILVER LETTERING | Racing | 8027529043471 | OZ | 11,96 |  |  | Serie L - ext.diam.75 mm | 570x570x280 | 1 | 180-230 | e1*2007/46*0436*.. | bar: Area 1
AUDI | A6 | A6 0E17 2011 | 4G,4G1 | 04/2011 |  | 5x112 | 66,46 | 620 |  | 45 | M14x1,50 | 17 | ULTRALEGGERA | 8x18 | 18,00 | 8,00 | W0171220222 | 1 |  |  |  | 5x112 |  | 35 | 81710414 | L | S17D36 | B |  | TÜV |  |  | DK | YES |  |  | T | Teilegutachten (PB+VB) | 1 | No car modifications required | 225/50 R18----235/50 R18----245/45 R18----255/45 R18--- | AfterMarket OZ | MAX 675 KG | MATT GRAPHIT SILVER | Racing | 8027529001853 | OZ | 10,19 |  |  | Serie L - ext.diam.75 mm | 570x570x280 | 1 | 180-230 | e1*2007/46*0436*.. | bar: Area 1
AUDI | A6 | A6 0E17 2011 | 4G,4G1 | 04/2011 |  | 5x112 | 66,46 | 620 |  | 45 | M14x1,50 | 17 | ULTRALEGGERA | 8x18 | 18,00 | 8,00 | W0171220253 | 1 |  |  |  | 5x112 |  | 35 | 81710414 | L | S17D36 | B |  | TÜV |  |  | DK | YES |  |  | T | Teilegutachten (PB+VB) | 1 | No car modifications required | 225/50 R18----235/50 R18----245/45 R18----255/45 R18--- | AfterMarket OZ | MAX 675 KG | MATT BLACK | Racing | 8027529001860 | OZ | 10,19 |  |  | Serie L - ext.diam.75 mm | 570x570x280 | 1 | 180-230 | e1*2007/46*0436*.. | bar: Area 1
AUDI | A6 | A6 0E17 2011 | 4G,4G1 | 04/2011 |  | 5x112 | 66,46 | 620 |  | 45 | M14x1,50 | 17 | ULTRALEGGERA | 8x18 | 18,00 | 8,00 | W0171220261 | 1 |  |  |  | 5x112 |  | 35 | 81710414 | L | S17D36 | B |  | TÜV |  |  | DK | YES |  |  | T | Teilegutachten (PB+VB) | 1 | No car modifications required | 225/50 R18----235/50 R18----245/45 R18----255/45 R18--- | AfterMarket OZ | MAX 675 KG | CHRYSTAL TITANIUM | Racing | 8027529001877 | OZ | 10,19 |  |  | Serie L - ext.diam.75 mm | 570x570x280 | 1 | 180-230 | e1*2007/46*0436*.. | bar: Area 1
AUDI | A6 | A6 0E17 2011 | 4G,4G1 | 04/2011 |  | 5x112 | 66,46 | 620 |  | 45 | M14x1,50 | 17 | FORMULA HLT | 9x18 | 18,00 | 9,00 | W01906201G1 | 1 | S | 20121011 | 20121110 | 5x112 |  | 35 | 81710452 | L | S17D36 | B | [5 empty] | YES |  |  | N | No Certificate |  |  |  | AfterMarket OZ | MAX 630 KG | GRIGIO CORSA | I-Tech | 8027529081930 | OZ | 11,93 |  |  | Serie L - ext.diam.75 mm | 567x567x299 | 1 | 180-230 | e1*2007/46*0436*.. | bar: Area 1
AUDI | A6 | A6 0E17 2011 | 4G,4G1 | 04/2011 |  | 5x112 | 66,46 | 620 |  | 45 | M14x1,50 | 17 | ITALIA 150 | 8x19 | 19,00 | 8,00 | W01889203R4 | 1 |  |  |  | 5x112 |  | 35 | 81710452 | L | S17D36 | B |  | TÜV |  |  | DK | YES | C0644 | MAX 180KW | T | Teilegutachten (PB+VB) | 1 | No car modifications required |  | AfterMarket OZ | MAX 750 KG | MATT RACE SILVER DIAMOND CUT | Racing | 8027529070347 | OZ | 13,31 |  |  | Serie L - ext.diam.75 mm | 592x592x274 | 1 | 180-230 | e1*2007/46*0436*.. | bar: Area 1
AUDI | A6 | A6 0E17 2011 | 4G,4G1 | 04/2011 |  | 5x112 | 66,46 | 620 |  | 45 | M14x1,50 | 17 | ITALIA 150 | 8x19 | 19,00 | 8,00 | W0188920349 | 1 |  |  |  | 5x112 |  | 35 | 81710452 | L | S17D36 | B |  | TÜV |  |  | DK | YES | C0644 | MAX 180KW | T | Teilegutachten (PB+VB) | 1 | No car modifications required |  | AfterMarket OZ | MAX 750 KG | MATT DARK GRAPHITE DIAMOND CUT | Racing | 8027529070330 | OZ | 13,31 |  |  | Serie L - ext.diam.75 mm | 592x592x274 | 1 | 180-230 | e1*2007/46*0436*.. | bar: Area 1
AUDI | A6 | A6 0E17 2011 | 4G,4G1 | 04/2011 |  | 5x112 | 66,46 | 620 |  | 45 | M14x1,50 | 17 | LOUNGE 10 | 8x19 | 19,00 | 8,00 | W8505520254 | 1 | S | 20110726 | 20110825 | 5x112 |  | 35 | 81710452 | L | S17D36 | B |  | TÜV |  |  | DK | YES | C0644 | MAX 180KW | T | Teilegutachten (PB+VB) | 1 | No car modifications required |  | AfterMarket OZ | MAX 750 KG | MATT BLACK + DIAMOND-CUT | X-Line | 8027529066036 | OZ | 14,31 |  |  | Serie L - ext.diam.75 mm | 593x593x274 | 1 | 180-230 | e1*2007/46*0436*.. | bar: Area 1
AUDI | A6 | A6 0E17 2011 | 4G,4G1 | 04/2011 |  | 5x112 | 66,46 | 620 |  | 45 | M14x1,50 | 17 | LOUNGE 10 | 8x19 | 19,00 | 8,00 | W8505520275 | 1 | S | 20110726 | 20110825 | 5x112 |  | 35 | 81710452 | L | S17D36 | B |  | TÜV |  |  | DK | YES | C0644 | MAX 180KW | T | Teilegutachten (PB+VB) | 1 | No car modifications required |  | AfterMarket OZ | MAX 750 KG | METAL SILVER + DIAMOND CUT | X-Line | 8027529066043 | OZ | 14,31 |  |  | Serie L - ext.diam.75 mm | 593x593x274 | 1 | 180-230 | e1*2007/46*0436*.. | bar: Area 1
AUDI | A6 | A6 0E17 2011 | 4G,4G1 | 04/2011 |  | 5x112 | 66,46 | 620 |  | 45 | M14x1,50 | 17 | SUPERTURISMO GT | 8x19 | 19,00 | 8,00 | W01690201P5 | 1 | S | 20121012 | 20121111 | 5x112 |  | 35 | 81710414 | L | S17D36 | B |  | TÜV |  |  | DK | YES |  |  | S | Strongness Certificate (PB) | 1 | No car modifications required |  | AfterMarket OZ | MAX 705 KG | GRIGIO CORSA+BLACK LETTERING | Racing | 8027529081749 | OZ | 13,82 |  |  | Serie L - ext.diam.75 mm | 592x592x274 | 1 | 180-230 | e1*2007/46*0436*.. | bar: Area 1
AUDI | A6 | A6 0E17 2011 | 4G,4G1 | 04/2011 |  | 5x112 | 66,46 | 620 |  | 45 | M14x1,50 | 17 | SUPERTURISMO GT | 8x19 | 19,00 | 8,00 | W0169020179 | 1 |  |  |  | 5x112 |  | 35 | 81710414 | L | S17D36 | B |  | TÜV |  |  | DK | YES |  |  | S | Strongness Certificate (PB) | 1 | No car modifications required |  | AfterMarket OZ | MAX 705 KG | MATT BLACK + RED LETTERING | Racing | 8027529001174 | OZ | 13,82 |  |  | Serie L - ext.diam.75 mm | 592x592x274 | 1 | 180-230 | e1*2007/46*0436*.. | bar: Area 1
AUDI | A6 | A6 0E17 2011 | 4G,4G1 | 04/2011 |  | 5x112 | 66,46 | 620 |  | 45 | M14x1,50 | 17 | SUPERTURISMO GT | 8x19 | 19,00 | 8,00 | W0169020182 | 1 |  |  |  | 5x112 |  | 35 | 81710414 | L | S17D36 | B |  | TÜV |  |  | DK | YES |  |  | S | Strongness Certificate (PB) | 1 | No car modifications required |  | AfterMarket OZ | MAX 705 KG | RACE SILVER + BLACK LETTERING | Racing | 8027529001181 | OZ | 13,82 |  |  | Serie L - ext.diam.75 mm | 592x592x274 | 1 | 180-230 | e1*2007/46*0436*.. | bar: Area 1
AUDI | A6 | A6 0E17 2011 | 4G,4G1 | 04/2011 |  | 5x112 | 66,46 | 620 |  | 45 | M14x1,50 | 17 | ULTRALEGGERA HLT | 8x19 | 19,00 | 8,00 | W01713201AN6 | 3 | S | 20120302 | 20120401 | 5x112 |  | 35 | 81710415 | XL | S17D36 | B |  | TÜV |  |  | DK | YES |  |  | N | No Certificate | 1 | No car modifications required |  | AfterMarket OZ | MAX 680 KG | MATT RACE SILVER | I-Tech | 8027529073195 | OZ | 11,04 |  |  | Serie XL - ext.diam.79 mm | 592x592x274 | 1 | 180-230 | e1*2007/46*0436*.. | bar: Area 1
AUDI | A6 | A6 0E17 2011 | 4G,4G1 | 04/2011 |  | 5x112 | 66,46 | 620 |  | 45 | M14x1,50 | 17 | ULTRALEGGERA HLT | 8x19 | 19,00 | 8,00 | W01713201AP3 | 3 | S | 20121203 | 20130102 | 5x112 |  | 35 | 81710415 | XL | S17D36 | B |  | TÜV |  |  | DK | YES |  |  | N | No Certificate | 1 | No car modifications required |  | AfterMarket OZ | MAX 680 KG | ACID GREEN | I-Tech | 8027529083798 | OZ | 11,04 |  |  | Serie XL - ext.diam.79 mm | 592x592x274 | 1 | 180-230 | e1*2007/46*0436*.. | bar: Area 1
AUDI | A6 | A6 0E17 2011 | 4G,4G1 | 04/2011 |  | 5x112 | 66,46 | 620 |  | 45 | M14x1,50 | 17 | ULTRALEGGERA HLT | 8x19 | 19,00 | 8,00 | W01713201A22 | 3 | S | 20120302 | 20120401 | 5x112 |  | 35 | 81710415 | XL | S17D36 | B |  | TÜV |  |  | DK | YES |  |  | N | No Certificate | 1 | No car modifications required |  | AfterMarket OZ | MAX 680 KG | MATT GRAPHIT SILVER | I-Tech | 8027529073188 | OZ | 11,04 |  |  | Serie XL - ext.diam.79 mm | 592x592x274 | 1 | 180-230 | e1*2007/46*0436*.. | bar: Area 1
AUDI | A6 | A6 0E17 2011 | 4G,4G1 | 04/2011 |  | 5x112 | 66,46 | 620 |  | 45 | M14x1,50 | 17 | ULTRALEGGERA HLT | 8x19 | 19,00 | 8,00 | W01713201A30 | 3 | S | 20120302 | 20120401 | 5x112 |  | 35 | 81710415 | XL | S17D36 | B |  | TÜV |  |  | DK | YES |  |  | N | No Certificate | 1 | No car modifications required |  | AfterMarket OZ | MAX 680 KG | WHITE | I-Tech | 8027529073140 | OZ | 11,04 |  |  | Serie XL - ext.diam.79 mm | 592x592x274 | 1 | 180-230 | e1*2007/46*0436*.. | bar: Area 1
AUDI | A6 | A6 0E17 2011 | 4G,4G1 | 04/2011 |  | 5x112 | 66,46 | 620 |  | 45 | M14x1,50 | 17 | ULTRALEGGERA HLT | 8x19 | 19,00 | 8,00 | W01713201A53 | 1 | S | 20120302 | 20120401 | 5x112 |  | 35 | 81710415 | XL | S17D36 | B |  | TÜV |  |  | DK | YES |  |  | T | Teilegutachten (PB+VB) | 1 | No car modifications required |  | AfterMarket OZ | MAX 680 KG | MATT BLACK | I-Tech | 8027529073133 | OZ | 10,99 |  |  | Serie XL - ext.diam.79 mm | 592x592x274 | 1 | 180-230 | e1*2007/46*0436*.. | bar: Area 1
AUDI | A6 | A6 0E17 2011 | 4G,4G1 | 04/2011 |  | 5x112 | 66,46 | 620 |  | 45 | M14x1,50 | 17 | ULTRALEGGERA HLT | 8x19 | 19,00 | 8,00 | W01713201A71 | 3 | S | 20120302 | 20120401 | 5x112 |  | 35 | 81710415 | XL | S17D36 | B |  | TÜV |  |  | DK | YES |  |  | N | No Certificate | 1 | No car modifications required |  | AfterMarket OZ | MAX 680 KG | ORANGE | I-Tech | 8027529073164 | OZ | 11,04 |  |  | Serie XL - ext.diam.79 mm | 592x592x274 | 1 | 180-230 | e1*2007/46*0436*.. | bar: Area 1
AUDI | A6 | A6 0E17 2011 | 4G,4G1 | 04/2011 |  | 5x112 | 66,46 | 620 |  | 45 | M14x1,50 | 17 | ULTRALEGGERA HLT | 8x19 | 19,00 | 8,00 | W01713201A76 | 3 | S | 20120302 | 20120401 | 5x112 |  | 35 | 81710415 | XL | S17D36 | B |  | TÜV |  |  | DK | YES |  |  | N | No Certificate | 1 | No car modifications required |  | AfterMarket OZ | MAX 680 KG | RACE GOLD | I-Tech | 8027529073171 | OZ | 11,04 |  |  | Serie XL - ext.diam.79 mm | 592x592x274 | 1 | 180-230 | e1*2007/46*0436*.. | bar: Area 1
AUDI | A6 | A6 0E17 2011 | 4G,4G1 | 04/2011 |  | 5x112 | 66,46 | 620 |  | 45 | M14x1,50 | 17 | ULTRALEGGERA HLT | 8x19 | 19,00 | 8,00 | W01713201A84 | 3 | S | 20120302 | 20120401 | 5x112 |  | 35 | 81710415 | XL | S17D36 | B |  | TÜV |  |  | DK | YES |  |  | N | No Certificate | 1 | No car modifications required |  | AfterMarket OZ | MAX 680 KG | RED | I-Tech | 8027529073157 | OZ | 11,04 |  |  | Serie XL - ext.diam.79 mm | 592x592x274 | 1 | 180-230 | e1*2007/46*0436*.. | bar: Area 1
AUDI | A6 | A6 0E17 2011 | 4G,4G1 | 04/2011 |  | 5x112 | 66,46 | 620 |  | 45 | M14x1,50 | 17 | X5B | 8x19 | 19,00 | 8,00 | W85069201N5 | 1 | S | 20121005 | 20121104 | 5x112 |  | 35 | 81710452 | L | S17D36 | B |  |  |  |  | DK | YES |  |  | T | Teilegutachten (PB+VB) | 1 | No car modifications required |  | AfterMarket OZ | MAX 730 KG | MATT GRAPHITE DIAMOND CUT | X-Line | 8027529079838 | OZ | 14,01 |  |  | Serie L - ext.diam.75 mm | 593x593x274 | 1 | 180-230 | e1*2007/46*0436*.. | bar: Area 1
AUDI | A6 | A6 0E17 2011 | 4G,4G1 | 04/2011 |  | 5x112 | 66,46 | 620 |  | 45 | M14x1,50 | 17 | EGO | 8½x19 | 19,00 | 8,50 | W8504820354 | 1 | S | 20110726 | 20110825 | 5x112 |  | 38 | 81710452 | L | S17D36 | B |  | TÜV |  |  | DK | YES | C0644 | MAX 180KW | T | Teilegutachten (PB+VB) | 1 | No car modifications required | 235/45 R19----245/40 R19----255/40 R19--- | AfterMarket OZ | MAX 750 KG | MATT BLACK + DIAMOND-CUT | X-Line | 8027529065565 | OZ | 14,31 |  |  | Serie L - ext.diam.75 mm | 593x593x287 | 1 | 180-230 | e1*2007/46*0436*.. | bar: Area 1
AUDI | A6 | A6 0E17 2011 | 4G,4G1 | 04/2011 |  | 5x112 | 66,46 | 620 |  | 45 | M14x1,50 | 17 | EGO | 8½x19 | 19,00 | 8,50 | W8504820454 | 1 | S | 20110726 | 20110825 | 5x112 |  | 44 | 81710452 | L | S17D36 | B |  | TÜV |  |  | DK | YES | C0644 | MAX 180KW | T | Teilegutachten (PB+VB) | 1 | No car modifications required | 235/45 R19----245/40 R19----255/40 R19--- | AfterMarket OZ | MAX 750 KG | MATT BLACK + DIAMOND-CUT | X-Line | 8027529065572 | OZ | 14,31 |  |  | Serie L - ext.diam.75 mm | 593x593x287 | 1 | 180-230 | e1*2007/46*0436*.. | bar: Area 1
AUDI | A6 | A6 0E17 2011 | 4G,4G1 | 04/2011 |  | 5x112 | 66,46 | 620 |  | 45 | M14x1,50 | 17 | QUARANTA | 8½x19 | 19,00 | 8,50 | W01857202G2 | 1 |  |  |  | 5x112 |  | 30 | 81710414 | L | S17D36 | B |  | TÜV |  |  | DK | YES |  |  | S | Strongness Certificate (PB) | 2 | Mods can be necessary to car | 235/45 R19----245/40 R19----255/40 R19--- | AfterMarket OZ | MAX 730 KG | GRIGIO CORSA DIAMANTATO | Via Veneto | 8027529052572 | OZ | 13,97 |  |  | Serie L - ext.diam.75 mm | 592x592x286 | 1 | 180-230 | e1*2007/46*0436*.. | bar: Area 1
AUDI | A6 | A6 0E17 2011 | 4G,4G1 | 04/2011 |  | 5x112 | 66,46 | 620 |  | 45 | M14x1,50 | 17 | SUPERTURISMO LM | 8½x19 | 19,00 | 8,50 | W0185220219 | 1 |  |  |  | 5x112 |  | 30 | 81710414 | L | S17D36 | B |  | TÜV |  |  | DK | YES |  |  | S | Strongness Certificate (PB) | 2 | Mods can be necessary to car | 235/45 R19----245/40 R19----255/40 R19--- | AfterMarket OZ | MAX 725 KG | MATT RACE SILVER + BLACK LETTERING | Racing | 8027529043600 | OZ | 12,81 |  |  | Serie L - ext.diam.75 mm | 592x592x286 | 1 | 180-230 | e1*2007/46*0436*.. | bar: Area 1
AUDI | A6 | A6 0E17 2011 | 4G,4G1 | 04/2011 |  | 5x112 | 66,46 | 620 |  | 45 | M14x1,50 | 17 | SUPERTURISMO LM | 8½x19 | 19,00 | 8,50 | W0185220246 | 1 |  |  |  | 5x112 |  | 30 | 81710414 | L | S17D36 | B |  | TÜV |  |  | DK | YES |  |  | S | Strongness Certificate (PB) | 2 | Mods can be necessary to car | 235/45 R19----245/40 R19----255/40 R19--- | AfterMarket OZ | MAX 725 KG | MATT GRAPHITE + SILVER LETTERING | Racing | 8027529043617 | OZ | 12,81 |  |  | Serie L - ext.diam.75 mm | 592x592x286 | 1 | 180-230 | e1*2007/46*0436*.. | bar: Area 1
AUDI | A6 | A6 0E17 2011 | 4G,4G1 | 04/2011 |  | 5x112 | 66,46 | 620 |  | 45 | M14x1,50 | 17 | SUPERTURISMO LM | 8½x19 | 19,00 | 8,50 | W0185220319 | 1 |  |  |  | 5x112 |  | 38 | 81710414 | L | S17D36 | B |  | TÜV |  |  | DK | YES |  |  | T | Teilegutachten (PB+VB) | 1 | No car modifications required | 235/45 R19----245/40 R19----255/40 R19--- | AfterMarket OZ | MAX 725 KG | MATT RACE SILVER + BLACK LETTERING | Racing | 8027529043624 | OZ | 13,21 |  |  | Serie L - ext.diam.75 mm | 592x592x286 | 1 | 180-230 | e1*2007/46*0436*.. | bar: Area 1
AUDI | A6 | A6 0E17 2011 | 4G,4G1 | 04/2011 |  | 5x112 | 66,46 | 620 |  | 45 | M14x1,50 | 17 | SUPERTURISMO LM | 8½x19 | 19,00 | 8,50 | W0185220346 | 1 |  |  |  | 5x112 |  | 38 | 81710414 | L | S17D36 | B |  | TÜV |  |  | DK | YES |  |  | T | Teilegutachten (PB+VB) | 1 | No car modifications required | 235/45 R19----245/40 R19----255/40 R19--- | AfterMarket OZ | MAX 725 KG | MATT GRAPHITE + SILVER LETTERING | Racing | 8027529043631 | OZ | 13,21 |  |  | Serie L - ext.diam.75 mm | 592x592x286 | 1 | 180-230 | e1*2007/46*0436*.. | bar: Area 1
AUDI | A6 | A6 0E17 2011 | 4G,4G1 | 04/2011 |  | 5x112 | 66,46 | 620 |  | 45 | M14x1,50 | 17 | ULTRALEGGERA HLT | 8½x19 | 19,00 | 8,50 | W01803203N6 | 3 | S | 20110912 | 20111012 | 5x112 |  | 38 | 81710414 | L | S17D36 | B |  | TÜV |  |  | DK | YES |  |  | T | Teilegutachten (PB+VB) | 1 | No car modifications required | 235/45 R19----245/40 R19----255/40 R19--- | AfterMarket OZ | MAX 715 KG | MATT RACE SILVER | I-Tech | 8027529068009 | OZ | 11,88 |  |  | Serie L - ext.diam.75 mm | 592x592x286 | 1 | 180-230 | e1*2007/46*0436*.. | bar: Area 1
AUDI | A6 | A6 0E17 2011 | 4G,4G1 | 04/2011 |  | 5x112 | 66,46 | 620 |  | 45 | M14x1,50 | 17 | ULTRALEGGERA HLT | 8½x19 | 19,00 | 8,50 | W01803203P3 | 3 | S | 20121203 | 20130102 | 5x112 |  | 38 | 81710414 | L | S17D36 | B |  | TÜV |  |  | DK | YES |  |  | T | Teilegutachten (PB+VB) | 1 | No car modifications required | 235/45 R19----245/40 R19----255/40 R19--- | AfterMarket OZ | MAX 715 KG | ACID GREEN | I-Tech | 8027529083897 | OZ | 11,88 |  |  | Serie L - ext.diam.75 mm | 592x592x286 | 1 | 180-230 | e1*2007/46*0436*.. | bar: Area 1
AUDI | A6 | A6 0E17 2011 | 4G,4G1 | 04/2011 |  | 5x112 | 66,46 | 620 |  | 45 | M14x1,50 | 17 | ULTRALEGGERA HLT | 8½x19 | 19,00 | 8,50 | W0180320322 | 3 | S | 20110912 | 20111012 | 5x112 |  | 38 | 81710414 | L | S17D36 | B |  | TÜV |  |  | DK | YES |  |  | T | Teilegutachten (PB+VB) | 1 | No car modifications required | 235/45 R19----245/40 R19----255/40 R19--- | AfterMarket OZ | MAX 715 KG | MATT GRAPHIT SILVER | I-Tech | 8027529067996 | OZ | 11,88 |  |  | Serie L - ext.diam.75 mm | 592x592x286 | 1 | 180-230 | e1*2007/46*0436*.. | bar: Area 1
AUDI | A6 | A6 0E17 2011 | 4G,4G1 | 04/2011 |  | 5x112 | 66,46 | 620 |  | 45 | M14x1,50 | 17 | ULTRALEGGERA HLT | 8½x19 | 19,00 | 8,50 | W0180320330 | 3 | S | 20110912 | 20111012 | 5x112 |  | 38 | 81710414 | L | S17D36 | B |  | TÜV |  |  | DK | YES |  |  | T | Teilegutachten (PB+VB) | 1 | No car modifications required | 235/45 R19----245/40 R19----255/40 R19--- | AfterMarket OZ | MAX 715 KG | WHITE | I-Tech | 8027529067958 | OZ | 11,88 |  |  | Serie L - ext.diam.75 mm | 592x592x286 | 1 | 180-230 | e1*2007/46*0436*.. | bar: Area 1
AUDI | A6 | A6 0E17 2011 | 4G,4G1 | 04/2011 |  | 5x112 | 66,46 | 620 |  | 45 | M14x1,50 | 17 | ULTRALEGGERA HLT | 8½x19 | 19,00 | 8,50 | W0180320353 | 1 |  |  |  | 5x112 |  | 38 | 81710414 | L | S17D36 | B |  | TÜV |  |  | DK | YES |  |  | T | Teilegutachten (PB+VB) | 1 | No car modifications required | 235/45 R19----245/40 R19----255/40 R19--- | AfterMarket OZ | MAX 715 KG | MATT BLACK | I-Tech | 8027529006377 | OZ | 11,88 |  |  | Serie L - ext.diam.75 mm | 592x592x286 | 1 | 180-230 | e1*2007/46*0436*.. | bar: Area 1
AUDI | A6 | A6 0E17 2011 | 4G,4G1 | 04/2011 |  | 5x112 | 66,46 | 620 |  | 45 | M14x1,50 | 17 | ULTRALEGGERA HLT | 8½x19 | 19,00 | 8,50 | W0180320371 | 3 | S | 20110912 | 20111012 | 5x112 |  | 38 | 81710414 | L | S17D36 | B |  | TÜV |  |  | DK | YES |  |  | T | Teilegutachten (PB+VB) | 1 | No car modifications required | 235/45 R19----245/40 R19----255/40 R19--- | AfterMarket OZ | MAX 715 KG | ORANGE | I-Tech | 8027529067972 | OZ | 11,88 |  |  | Serie L - ext.diam.75 mm | 592x592x286 | 1 | 180-230 | e1*2007/46*0436*.. | bar: Area 1
AUDI | A6 | A6 0E17 2011 | 4G,4G1 | 04/2011 |  | 5x112 | 66,46 | 620 |  | 45 | M14x1,50 | 17 | ULTRALEGGERA HLT | 8½x19 | 19,00 | 8,50 | W0180320376 | 3 | S | 20110912 | 20111012 | 5x112 |  | 38 | 81710414 | L | S17D36 | B |  | TÜV |  |  | DK | YES |  |  | T | Teilegutachten (PB+VB) | 1 | No car modifications required | 235/45 R19----245/40 R19----255/40 R19--- | AfterMarket OZ | MAX 715 KG | RACE GOLD | I-Tech | 8027529067989 | OZ | 11,88 |  |  | Serie L - ext.diam.75 mm | 592x592x286 | 1 | 180-230 | e1*2007/46*0436*.. | bar: Area 1
AUDI | A6 | A6 0E17 2011 | 4G,4G1 | 04/2011 |  | 5x112 | 66,46 | 620 |  | 45 | M14x1,50 | 17 | ULTRALEGGERA HLT | 8½x19 | 19,00 | 8,50 | W0180320384 | 3 | S | 20110912 | 20111012 | 5x112 |  | 38 | 81710414 | L | S17D36 | B |  | TÜV |  |  | DK | YES |  |  | T | Teilegutachten (PB+VB) | 1 | No car modifications required | 235/45 R19----245/40 R19----255/40 R19--- | AfterMarket OZ | MAX 715 KG | RED | I-Tech | 8027529067965 | OZ | 11,88 |  |  | Serie L - ext.diam.75 mm | 592x592x286 | 1 | 180-230 | e1*2007/46*0436*.. | bar: Area 1
AUDI | A6 | A6 0E17 2011 | 4G,4G1 | 04/2011 |  | 5x112 | 66,46 | 620 |  | 45 | M14x1,50 | 17 | ULTRALEGGERA HLT | 8½x19 | 19,00 | 8,50 | W01803205N6 | 3 | S | 20110912 | 20111012 | 5x112 |  | 32 | 81710414 | L | S17D36 | B |  | TÜV |  |  | DK | YES |  |  | N | No Certificate | 1 | No car modifications required | 235/45 R19----245/40 R19----255/40 R19--- | AfterMarket OZ | MAX 715 KG | MATT RACE SILVER | I-Tech | 8027529068122 | OZ | 12,12 |  |  | Serie L - ext.diam.75 mm | 592x592x286 | 1 | 180-230 | e1*2007/46*0436*.. | bar: Area 1
AUDI | A6 | A6 0E17 2011 | 4G,4G1 | 04/2011 |  | 5x112 | 66,46 | 620 |  | 45 | M14x1,50 | 17 | ULTRALEGGERA HLT | 8½x19 | 19,00 | 8,50 | W01803205P3 | 3 | S | 20121203 | 20130102 | 5x112 |  | 32 | 81710414 | L | S17D36 | B |  | TÜV |  |  | DK | YES |  |  | N | No Certificate | 1 | No car modifications required | 235/45 R19----245/40 R19----255/40 R19--- | AfterMarket OZ | MAX 715 KG | ACID GREEN | I-Tech | 8027529083910 | OZ | 12,12 |  |  | Serie L - ext.diam.75 mm | 592x592x286 | 1 | 180-230 | e1*2007/46*0436*.. | bar: Area 1
AUDI | A6 | A6 0E17 2011 | 4G,4G1 | 04/2011 |  | 5x112 | 66,46 | 620 |  | 45 | M14x1,50 | 17 | ULTRALEGGERA HLT | 8½x19 | 19,00 | 8,50 | W0180320522 | 3 | S | 20110912 | 20111012 | 5x112 |  | 32 | 81710414 | L | S17D36 | B |  | TÜV |  |  | DK | YES |  |  | N | No Certificate | 1 | No car modifications required | 235/45 R19----245/40 R19----255/40 R19--- | AfterMarket OZ | MAX 715 KG | MATT GRAPHIT SILVER | I-Tech | 8027529068115 | OZ | 12,12 |  |  | Serie L - ext.diam.75 mm | 592x592x286 | 1 | 180-230 | e1*2007/46*0436*.. | bar: Area 1
AUDI | A6 | A6 0E17 2011 | 4G,4G1 | 04/2011 |  | 5x112 | 66,46 | 620 |  | 45 | M14x1,50 | 17 | ULTRALEGGERA HLT | 8½x19 | 19,00 | 8,50 | W0180320530 | 3 | S | 20110912 | 20111012 | 5x112 |  | 32 | 81710414 | L | S17D36 | B |  | TÜV |  |  | DK | YES |  |  | N | No Certificate | 1 | No car modifications required | 235/45 R19----245/40 R19----255/40 R19--- | AfterMarket OZ | MAX 715 KG | WHITE | I-Tech | 8027529068078 | OZ | 12,12 |  |  | Serie L - ext.diam.75 mm | 592x592x286 | 1 | 180-230 | e1*2007/46*0436*.. | bar: Area 1
AUDI | A6 | A6 0E17 2011 | 4G,4G1 | 04/2011 |  | 5x112 | 66,46 | 620 |  | 45 | M14x1,50 | 17 | ULTRALEGGERA HLT | 8½x19 | 19,00 | 8,50 | W0180320553 | 3 | S | 20110912 | 20111012 | 5x112 |  | 32 | 81710414 | L | S17D36 | B |  | TÜV |  |  | DK | YES |  |  | N | No Certificate | 1 | No car modifications required | 235/45 R19----245/40 R19----255/40 R19--- | AfterMarket OZ | MAX 715 KG | MATT BLACK | I-Tech | 8027529068061 | OZ | 12,12 |  |  | Serie L - ext.diam.75 mm | 592x592x286 | 1 | 180-230 | e1*2007/46*0436*.. | bar: Area 1
AUDI | A6 | A6 0E17 2011 | 4G,4G1 | 04/2011 |  | 5x112 | 66,46 | 620 |  | 45 | M14x1,50 | 17 | ULTRALEGGERA HLT | 8½x19 | 19,00 | 8,50 | W0180320571 | 3 | S | 20110912 | 20111012 | 5x112 |  | 32 | 81710414 | L | S17D36 | B |  | TÜV |  |  | DK | YES |  |  | N | No Certificate | 1 | No car modifications required | 235/45 R19----245/40 R19----255/40 R19--- | AfterMarket OZ | MAX 715 KG | ORANGE | I-Tech | 8027529068092 | OZ | 12,12 |  |  | Serie L - ext.diam.75 mm | 592x592x286 | 1 | 180-230 | e1*2007/46*0436*.. | bar: Area 1
AUDI | A6 | A6 0E17 2011 | 4G,4G1 | 04/2011 |  | 5x112 | 66,46 | 620 |  | 45 | M14x1,50 | 17 | ULTRALEGGERA HLT | 8½x19 | 19,00 | 8,50 | W0180320576 | 3 | S | 20110912 | 20111012 | 5x112 |  | 32 | 81710414 | L | S17D36 | B |  | TÜV |  |  | DK | YES |  |  | N | No Certificate | 1 | No car modifications required | 235/45 R19----245/40 R19----255/40 R19--- | AfterMarket OZ | MAX 715 KG | RACE GOLD | I-Tech | 8027529068108 | OZ | 12,12 |  |  | Serie L - ext.diam.75 mm | 592x592x286 | 1 | 180-230 | e1*2007/46*0436*.. | bar: Area 1
AUDI | A6 | A6 0E17 2011 | 4G,4G1 | 04/2011 |  | 5x112 | 66,46 | 620 |  | 45 | M14x1,50 | 17 | ULTRALEGGERA HLT | 8½x19 | 19,00 | 8,50 | W0180320584 | 3 | S | 20110912 | 20111012 | 5x112 |  | 32 | 81710414 | L | S17D36 | B |  | TÜV |  |  | DK | YES |  |  | N | No Certificate | 1 | No car modifications required | 235/45 R19----245/40 R19----255/40 R19--- | AfterMarket OZ | MAX 715 KG | RED | I-Tech | 8027529068085 | OZ | 12,12 |  |  | Serie L - ext.diam.75 mm | 592x592x286 | 1 | 180-230 | e1*2007/46*0436*.. | bar: Area 1
AUDI | A6 | A6 0E17 2011 | 4G,4G1 | 04/2011 |  | 5x112 | 66,46 | 620 |  | 45 | M14x1,50 | 17 | CORTINA | 9x19 | 19,00 | 9,00 | W0188720049 | 1 |  |  |  | 5x112 |  | 30 | 81710536 | XL | S17D36 | B |  | TÜV |  |  | DK | YES |  |  | T | Teilegutachten (PB+VB) | 2 | Mods can be necessary to car | 235/45 R19----245/40 R19----255/40 R19----265/35 R19--- | AfterMarket OZ | MAX 850 KG | MATT DARK GRAPHITE DIAMOND CUT | All-Terrain | 8027529070460 | OZ | 16,03 |  |  | Serie XL - ext.diam.79 mm | 592x592x312 | 1 | 180-230 | e1*2007/46*0436*.. | bar: Area 1
AUDI | A6 | A6 0E17 2011 | 4G,4G1 | 04/2011 |  | 5x112 | 66,46 | 620 |  | 45 | M14x1,50 | 17 | CORTINA | 9x19 | 19,00 | 9,00 | W0188720053 | 1 |  |  |  | 5x112 |  | 30 | 81710536 | XL | S17D36 | B |  | TÜV |  |  | DK | YES |  |  | T | Teilegutachten (PB+VB) | 2 | Mods can be necessary to car | 235/45 R19----245/40 R19----255/40 R19----265/35 R19--- | AfterMarket OZ | MAX 850 KG | MATT BLACK | All-Terrain | 8027529070477 | OZ | 16,43 |  |  | Serie XL - ext.diam.79 mm | 592x592x312 | 1 | 180-230 | e1*2007/46*0436*.. | bar: Area 1
AUDI | A6 | A6 0E17 2011 | 4G,4G1 | 04/2011 |  | 5x112 | 66,46 | 620 |  | 45 | M14x1,50 | 17 | CORTINA | 9x19 | 19,00 | 9,00 | W0188720149 | 1 |  |  |  | 5x112 |  | 45 | 81710536 | XL | S17D36 | B |  | TÜV |  |  | DK | YES |  |  | T | Teilegutachten (PB+VB) | 1 | No car modifications required | 235/45 R19----245/40 R19----255/40 R19----265/35 R19--- | AfterMarket OZ | MAX 850 KG | MATT DARK GRAPHITE DIAMOND CUT | All-Terrain | 8027529070484 | OZ | 16,03 |  |  | Serie XL - ext.diam.79 mm | 592x592x312 | 1 | 180-230 | e1*2007/46*0436*.. | bar: Area 1
AUDI | A6 | A6 0E17 2011 | 4G,4G1 | 04/2011 |  | 5x112 | 66,46 | 620 |  | 45 | M14x1,50 | 17 | CORTINA | 9x19 | 19,00 | 9,00 | W0188720153 | 1 |  |  |  | 5x112 |  | 45 | 81710536 | XL | S17D36 | B |  | TÜV |  |  | DK | YES |  |  | T | Teilegutachten (PB+VB) | 1 | No car modifications required | 235/45 R19----245/40 R19----255/40 R19----265/35 R19--- | AfterMarket OZ | MAX 850 KG | MATT BLACK | All-Terrain | 8027529070491 | OZ | 16,43 |  |  | Serie XL - ext.diam.79 mm | 592x592x312 | 1 | 180-230 | e1*2007/46*0436*.. | bar: Area 1
AUDI | A6 | A6 0E17 2011 | 4G,4G1 | 04/2011 |  | 5x112 | 66,46 | 620 |  | 45 | M14x1,50 | 17 | SARDEGNA | 9x19 | 19,00 | 9,00 | W0176620222 | 1 |  |  |  | 5x112 |  | 35 | 81710415 | XL | S17D36 | B |  | TÜV |  |  | DK | YES |  |  | S | Strongness Certificate (PB) | 1 | No car modifications required | 235/45 R19----245/40 R19----255/40 R19----265/35 R19--- | AfterMarket OZ | MAX 950 KG | MATT GRAPHIT SILVER | All-Terrain | 8027529046373 | OZ | 17,65 |  |  | Serie XL - ext.diam.79 mm | 592x592x312 | 1 | 180-230 | e1*2007/46*0436*.. | bar: Area 1
AUDI | A6 | A6 0E17 2011 | 4G,4G1 | 04/2011 |  | 5x112 | 66,46 | 620 |  | 45 | M14x1,50 | 17 | ULTRALEGGERA HLT | 9x19 | 19,00 | 9,00 | W01804201N6 | 3 | S | 20110912 | 20111012 | 5x112 |  | 30 | 81710414 | L | S17D36 | B |  | TÜV |  |  | DK | YES |  |  | N | No Certificate | 2 | Mods can be necessary to car | 235/45 R19----245/40 R19----255/40 R19----265/35 R19--- | AfterMarket OZ | MAX 695 KG | MATT RACE SILVER | I-Tech | 8027529068993 | OZ | 10,54 |  |  | Serie L - ext.diam.75 mm | 592x592x312 | 1 | 180-230 | e1*2007/46*0436*.. | bar: Area 1
AUDI | A6 | A6 0E17 2011 | 4G,4G1 | 04/2011 |  | 5x112 | 66,46 | 620 |  | 45 | M14x1,50 | 17 | ULTRALEGGERA HLT | 9x19 | 19,00 | 9,00 | W0180420122 | 3 | S | 20110912 | 20111012 | 5x112 |  | 30 | 81710414 | L | S17D36 | B |  | TÜV |  |  | DK | YES |  |  | N | No Certificate | 2 | Mods can be necessary to car | 235/45 R19----245/40 R19----255/40 R19----265/35 R19--- | AfterMarket OZ | MAX 695 KG | MATT GRAPHIT SILVER | I-Tech | 8027529068986 | OZ | 10,54 |  |  | Serie L - ext.diam.75 mm | 592x592x312 | 1 | 180-230 | e1*2007/46*0436*.. | bar: Area 1
AUDI | A6 | A6 0E17 2011 | 4G,4G1 | 04/2011 |  | 5x112 | 66,46 | 620 |  | 45 | M14x1,50 | 17 | ULTRALEGGERA HLT | 9x19 | 19,00 | 9,00 | W0180420130 | 3 | S | 20110912 | 20111012 | 5x112 |  | 30 | 81710414 | L | S17D36 | B |  | TÜV |  |  | DK | YES |  |  | N | No Certificate | 2 | Mods can be necessary to car | 235/45 R19----245/40 R19----255/40 R19----265/35 R19--- | AfterMarket OZ | MAX 695 KG | WHITE | I-Tech | 8027529068948 | OZ | 10,54 |  |  | Serie L - ext.diam.75 mm | 592x592x312 | 1 | 180-230 | e1*2007/46*0436*.. | bar: Area 1
AUDI | A6 | A6 0E17 2011 | 4G,4G1 | 04/2011 |  | 5x112 | 66,46 | 620 |  | 45 | M14x1,50 | 17 | ULTRALEGGERA HLT | 9x19 | 19,00 | 9,00 | W0180420153 | 3 | S | 20110912 | 20111012 | 5x112 |  | 30 | 81710414 | L | S17D36 | B |  | TÜV |  |  | DK | YES |  |  | N | No Certificate | 2 | Mods can be necessary to car | 235/45 R19----245/40 R19----255/40 R19----265/35 R19--- | AfterMarket OZ | MAX 695 KG | MATT BLACK | I-Tech | 8027529068931 | OZ | 10,54 |  |  | Serie L - ext.diam.75 mm | 592x592x312 | 1 | 180-230 | e1*2007/46*0436*.. | bar: Area 1
AUDI | A6 | A6 0E17 2011 | 4G,4G1 | 04/2011 |  | 5x112 | 66,46 | 620 |  | 45 | M14x1,50 | 17 | ULTRALEGGERA HLT | 9x19 | 19,00 | 9,00 | W0180420171 | 3 | S | 20110912 | 20111012 | 5x112 |  | 30 | 81710414 | L | S17D36 | B |  | TÜV |  |  | DK | YES |  |  | N | No Certificate | 2 | Mods can be necessary to car | 235/45 R19----245/40 R19----255/40 R19----265/35 R19--- | AfterMarket OZ | MAX 695 KG | ORANGE | I-Tech | 8027529068962 | OZ | 10,54 |  |  | Serie L - ext.diam.75 mm | 592x592x312 | 1 | 180-230 | e1*2007/46*0436*.. | bar: Area 1
AUDI | A6 | A6 0E17 2011 | 4G,4G1 | 04/2011 |  | 5x112 | 66,46 | 620 |  | 45 | M14x1,50 | 17 | ULTRALEGGERA HLT | 9x19 | 19,00 | 9,00 | W0180420176 | 3 | S | 20110912 | 20111012 | 5x112 |  | 30 | 81710414 | L | S17D36 | B |  | TÜV |  |  | DK | YES |  |  | N | No Certificate | 2 | Mods can be necessary to car | 235/45 R19----245/40 R19----255/40 R19----265/35 R19--- | AfterMarket OZ | MAX 695 KG | RACE GOLD | I-Tech | 8027529068979 | OZ | 10,54 |  |  | Serie L - ext.diam.75 mm | 592x592x312 | 1 | 180-230 | e1*2007/46*0436*.. | bar: Area 1
AUDI | A6 | A6 0E17 2011 | 4G,4G1 | 04/2011 |  | 5x112 | 66,46 | 620 |  | 45 | M14x1,50 | 17 | ULTRALEGGERA HLT | 9x19 | 19,00 | 9,00 | W0180420184 | 3 | S | 20110912 | 20111012 | 5x112 |  | 30 | 81710414 | L | S17D36 | B |  | TÜV |  |  | DK | YES |  |  | N | No Certificate | 2 | Mods can be necessary to car | 235/45 R19----245/40 R19----255/40 R19----265/35 R19--- | AfterMarket OZ | MAX 695 KG | RED | I-Tech | 8027529068955 | OZ | 10,54 |  |  | Serie L - ext.diam.75 mm | 592x592x312 | 1 | 180-230 | e1*2007/46*0436*.. | bar: Area 1
AUDI | A6 | A6 0E17 2011 | 4G,4G1 | 04/2011 |  | 5x112 | 66,46 | 620 |  | 45 | M14x1,50 | 17 | ULTRALEGGERA HLT | 9x19 | 19,00 | 9,00 | W01804202N6 | 3 | S | 20110912 | 20111012 | 5x112 |  | 42 | 81710414 | L | S17D36 | B |  | TÜV |  |  | DK | YES |  |  | N | No Certificate | 1 | No car modifications required | 235/45 R19----245/40 R19----255/40 R19----265/35 R19--- | AfterMarket OZ | MAX 695 KG | MATT RACE SILVER | I-Tech | 8027529069051 | OZ | 10,34 |  |  | Serie L - ext.diam.75 mm | 592x592x312 | 1 | 180-230 | e1*2007/46*0436*.. | bar: Area 1
AUDI | A6 | A6 0E17 2011 | 4G,4G1 | 04/2011 |  | 5x112 | 66,46 | 620 |  | 45 | M14x1,50 | 17 | ULTRALEGGERA HLT | 9x19 | 19,00 | 9,00 | W01804202P3 | 3 | S | 20121203 | 20130102 | 5x112 |  | 42 | 81710414 | L | S17D36 | B |  | TÜV |  |  | DK | YES |  |  | N | No Certificate | 1 | No car modifications required | 235/45 R19----245/40 R19----255/40 R19----265/35 R19--- | AfterMarket OZ | MAX 695 KG | ACID GREEN | I-Tech | 8027529084078 | OZ | 10,34 |  |  | Serie L - ext.diam.75 mm | 592x592x312 | 1 | 180-230 | e1*2007/46*0436*.. | bar: Area 1
AUDI | A6 | A6 0E17 2011 | 4G,4G1 | 04/2011 |  | 5x112 | 66,46 | 620 |  | 45 | M14x1,50 | 17 | ULTRALEGGERA HLT | 9x19 | 19,00 | 9,00 | W0180420222 | 3 | S | 20110912 | 20111012 | 5x112 |  | 42 | 81710414 | L | S17D36 | B |  | TÜV |  |  | DK | YES |  |  | N | No Certificate | 1 | No car modifications required | 235/45 R19----245/40 R19----255/40 R19----265/35 R19--- | AfterMarket OZ | MAX 695 KG | MATT GRAPHIT SILVER | I-Tech | 8027529069044 | OZ | 10,34 |  |  | Serie L - ext.diam.75 mm | 592x592x312 | 1 | 180-230 | e1*2007/46*0436*.. | bar: Area 1
AUDI | A6 | A6 0E17 2011 | 4G,4G1 | 04/2011 |  | 5x112 | 66,46 | 620 |  | 45 | M14x1,50 | 17 | ULTRALEGGERA HLT | 9x19 | 19,00 | 9,00 | W0180420230 | 3 | S | 20110912 | 20111012 | 5x112 |  | 42 | 81710414 | L | S17D36 | B |  | TÜV |  |  | DK | YES |  |  | N | No Certificate | 1 | No car modifications required | 235/45 R19----245/40 R19----255/40 R19----265/35 R19--- | AfterMarket OZ | MAX 695 KG | WHITE | I-Tech | 8027529069006 | OZ | 10,34 |  |  | Serie L - ext.diam.75 mm | 592x592x312 | 1 | 180-230 | e1*2007/46*0436*.. | bar: Area 1
AUDI | A6 | A6 0E17 2011 | 4G,4G1 | 04/2011 |  | 5x112 | 66,46 | 620 |  | 45 | M14x1,50 | 17 | ULTRALEGGERA HLT | 9x19 | 19,00 | 9,00 | W0180420253 | 1 |  |  |  | 5x112 |  | 42 | 81710414 | L | S17D36 | B |  | TÜV |  |  | DK | YES |  |  | S | Strongness Certificate (PB) | 1 | No car modifications required | 235/45 R19----245/40 R19----255/40 R19----265/35 R19--- | AfterMarket OZ | MAX 695 KG | MATT BLACK | I-Tech | 8027529047370 | OZ | 10,34 |  |  | Serie L - ext.diam.75 mm | 592x592x312 | 1 | 180-230 | e1*2007/46*0436*.. | bar: Area 1
AUDI | A6 | A6 0E17 2011 | 4G,4G1 | 04/2011 |  | 5x112 | 66,46 | 620 |  | 45 | M14x1,50 | 17 | ULTRALEGGERA HLT | 9x19 | 19,00 | 9,00 | W0180420261 | 1 |  |  |  | 5x112 |  | 42 | 81710414 | L | S17D36 | B |  | TÜV |  |  | DK | YES |  |  | S | Strongness Certificate (PB) | 1 | No car modifications required | 235/45 R19----245/40 R19----255/40 R19----265/35 R19--- | AfterMarket OZ | MAX 695 KG | CHRYSTAL TITANIUM | I-Tech | 8027529006452 | OZ | 10,34 |  |  | Serie L - ext.diam.75 mm | 592x592x312 | 1 | 180-230 | e1*2007/46*0436*.. | Area 2: OUT
AUDI | A6 | A6 0E17 2011 | 4G,4G1 | 04/2011 |  | 5x112 | 66,46 | 620 |  | 45 | M14x1,50 | 17 | ULTRALEGGERA HLT | 9x19 | 19,00 | 9,00 | W0180420271 | 3 | S | 20110912 | 20111012 | 5x112 |  | 42 | 81710414 | L | S17D36 | B |  | TÜV |  |  | DK | YES |  |  | N | No Certificate | 1 | No car modifications required | 235/45 R19----245/40 R19----255/40 R19----265/35 R19--- | AfterMarket OZ | MAX 695 KG | ORANGE | I-Tech | 8027529069020 | OZ | 10,34 |  |  | Serie L - ext.diam.75 mm | 592x592x312 | 1 | 180-230 | e1*2007/46*0436*.. | bar: Area 1
AUDI | A6 | A6 0E17 2011 | 4G,4G1 | 04/2011 |  | 5x112 | 66,46 | 620 |  | 45 | M14x1,50 | 17 | ULTRALEGGERA HLT | 9x19 | 19,00 | 9,00 | W0180420276 | 3 | S | 20110912 | 20111012 | 5x112 |  | 42 | 81710414 | L | S17D36 | B |  | TÜV |  |  | DK | YES |  |  | N | No Certificate | 1 | No car modifications required | 235/45 R19----245/40 R19----255/40 R19----265/35 R19--- | AfterMarket OZ | MAX 695 KG | RACE GOLD | I-Tech | 8027529069037 | OZ | 10,34 |  |  | Serie L - ext.diam.75 mm | 592x592x312 | 1 | 180-230 | e1*2007/46*0436*.. | bar: Area 1
AUDI | A6 | A6 0E17 2011 | 4G,4G1 | 04/2011 |  | 5x112 | 66,46 | 620 |  | 45 | M14x1,50 | 17 | ULTRALEGGERA HLT | 9x19 | 19,00 | 9,00 | W0180420284 | 3 | S | 20110912 | 20111012 | 5x112 |  | 42 | 81710414 | L | S17D36 | B |  | TÜV |  |  | DK | YES |  |  | N | No Certificate | 1 | No car modifications required | 235/45 R19----245/40 R19----255/40 R19----265/35 R19--- | AfterMarket OZ | MAX 695 KG | RED | I-Tech | 8027529069013 | OZ | 10,34 |  |  | Serie L - ext.diam.75 mm | 592x592x312 | 1 | 180-230 | e1*2007/46*0436*.. | bar: Area 1
AUDI | A6 | A6 0E17 2011 | 4G,4G1 | 04/2011 |  | 5x112 | 66,46 | 620 |  | 45 | M14x1,50 | 17 | VERSILIA | 9x19 | 19,00 | 9,00 | W01841200N6 | 1 |  |  |  | 5x112 |  | 35 | 81710414 | L | S17D36 | B |  | TÜV |  |  | DK | YES |  |  | S | Strongness Certificate (PB) | 1 | No car modifications required | 235/45 R19----245/40 R19----255/40 R19----265/35 R19--- | AfterMarket OZ | MAX 875 KG | MATT RACE SILVER | All-Terrain | 8027529052343 | OZ | 17,93 |  |  | Serie L - ext.diam.75 mm | 592x592x312 | 1 | 180-230 | e1*2007/46*0436*.. | bar: Area 1
AUDI | A6 | A6 0E17 2011 | 4G,4G1 | 04/2011 |  | 5x112 | 66,46 | 620 |  | 45 | M14x1,50 | 17 | VERSILIA | 9x19 | 19,00 | 9,00 | W0184120054 | 1 |  |  |  | 5x112 |  | 35 | 81710414 | L | S17D36 | B |  | TÜV |  |  | DK | YES |  |  | S | Strongness Certificate (PB) | 1 | No car modifications required | 235/45 R19----245/40 R19----255/40 R19----265/35 R19--- | AfterMarket OZ | MAX 875 KG | MATT BLACK + DIAMOND-CUT | All-Terrain | 8027529038064 | OZ | 17,93 |  |  | Serie L - ext.diam.75 mm | 592x592x312 | 1 | 180-230 | e1*2007/46*0436*.. | bar: Area 1
AUDI | A6 | A6 0E17 2011 | 4G,4G1 | 04/2011 |  | 5x112 | 66,46 | 620 |  | 45 | M14x1,50 | 17 | X5B | 9x19 | 19,00 | 9,00 | W85070200N5 | 1 | S | 20121005 | 20121104 | 5x112 |  | 29 | 81710452 | L | S17D36 | B |  |  |  |  | DK | YES | C0644 | MAX 180KW | T | Teilegutachten (PB+VB) | 2 | Mods can be necessary to car | 235/45 R19----245/40 R19----255/40 R19----265/35 R19--- | AfterMarket OZ | MAX 730 KG | MATT GRAPHITE DIAMOND CUT | X-Line | 8027529079883 | OZ | 14,51 |  |  | Serie L - ext.diam.75 mm | 593x593x300 | 1 | 180-230 | e1*2007/46*0436*.. | bar: Area 1
AUDI | A6 | A6 0E17 2011 | 4G,4G1 | 04/2011 |  | 5x112 | 66,46 | 620 |  | 45 | M14x1,50 | 17 | X5B | 9x19 | 19,00 | 9,00 | W85070201N5 | 1 | S | 20121005 | 20121104 | 5x112 |  | 45 | 81710452 | L | S17D36 | B |  |  |  |  | DK | YES |  |  | T | Teilegutachten (PB+VB) | 1 | No car modifications required | 235/45 R19----245/40 R19----255/40 R19----265/35 R19--- | AfterMarket OZ | MAX 730 KG | MATT GRAPHITE DIAMOND CUT | X-Line | 8027529079890 | OZ | 13,81 |  |  | Serie L - ext.diam.75 mm | 593x593x300 | 1 | 180-230 | e1*2007/46*0436*.. | bar: Area 1
AUDI | A6 | A6 0E17 2011 | 4G,4G1 | 04/2011 |  | 5x112 | 66,46 | 620 |  | 45 | M14x1,50 | 17 | QUARANTA | 9½x19 | 19,00 | 9,50 | W01858200G2 | 1 |  |  |  | 5x112 |  | 30 | 81710414 | L | S17D36 | B |  | TÜV |  |  | DK | YES |  |  | S | Strongness Certificate (PB) | 2 | Mods can be necessary to car | 245/40 R19----255/40 R19--- | AfterMarket OZ | MAX 735 KG | GRIGIO CORSA DIAMANTATO | Via Veneto | 8027529052640 | OZ | 14,43 |  |  | Serie L - ext.diam.75 mm | 592x592x312 | 1 | 180-230 | e1*2007/46*0436*.. | bar: Area 1
AUDI | A6 | A6 0E17 2011 | 4G,4G1 | 04/2011 |  | 5x112 | 66,46 | 620 |  | 45 | M14x1,50 | 17 | SUPERTURISMO LM | 9½x19 | 19,00 | 9,50 | W0185320119 | 1 |  |  |  | 5x112 |  | 30 | 81710414 | L | S17D36 | B |  | TÜV |  |  | DK | YES |  |  | S | Strongness Certificate (PB) | 2 | Mods can be necessary to car | 245/40 R19----255/40 R19--- | AfterMarket OZ | MAX 725 KG | MATT RACE SILVER + BLACK LETTERING | Racing | 8027529043761 | OZ | 13,14 |  |  | Serie L - ext.diam.75 mm | 592x592x312 | 1 | 180-230 | e1*2007/46*0436*.. | bar: Area 1
AUDI | A6 | A6 0E17 2011 | 4G,4G1 | 04/2011 |  | 5x112 | 66,46 | 620 |  | 45 | M14x1,50 | 17 | SUPERTURISMO LM | 9½x19 | 19,00 | 9,50 | W0185320146 | 1 |  |  |  | 5x112 |  | 30 | 81710414 | L | S17D36 | B |  | TÜV |  |  | DK | YES |  |  | S | Strongness Certificate (PB) | 2 | Mods can be necessary to car | 245/40 R19----255/40 R19--- | AfterMarket OZ | MAX 725 KG | MATT GRAPHITE + SILVER LETTERING | Racing | 8027529043778 | OZ | 13,14 |  |  | Serie L - ext.diam.75 mm | 592x592x312 | 1 | 180-230 | e1*2007/46*0436*.. | bar: Area 1
AUDI | A6 | A6 0E17 2011 | 4G,4G1 | 04/2011 |  | 5x112 | 66,46 | 620 |  | 45 | M14x1,50 | 17 | SUPERTURISMO LM | 9½x19 | 19,00 | 9,50 | W0185320219 | 1 |  |  |  | 5x112 |  | 35 | 81710414 | L | S17D36 | B |  | TÜV |  |  | DK | YES |  |  | S | Strongness Certificate (PB) | 2 | Mods can be necessary to car | 245/40 R19----255/40 R19--- | AfterMarket OZ | MAX 725 KG | MATT RACE SILVER + BLACK LETTERING | Racing | 8027529048834 | OZ | 13,06 |  |  | Serie L - ext.diam.75 mm | 592x592x312 | 1 | 180-230 | e1*2007/46*0436*.. | bar: Area 1
AUDI | A6 | A6 0E17 2011 | 4G,4G1 | 04/2011 |  | 5x112 | 66,46 | 620 |  | 45 | M14x1,50 | 17 | SUPERTURISMO LM | 9½x19 | 19,00 | 9,50 | W0185320246 | 1 |  |  |  | 5x112 |  | 35 | 81710414 | L | S17D36 | B |  | TÜV |  |  | DK | YES |  |  | S | Strongness Certificate (PB) | 2 | Mods can be necessary to car | 245/40 R19----255/40 R19--- | AfterMarket OZ | MAX 725 KG | MATT GRAPHITE + SILVER LETTERING | Racing | 8027529043785 | OZ | 13,06 |  |  | Serie L - ext.diam.75 mm | 592x592x312 | 1 | 180-230 | e1*2007/46*0436*.. | bar: Area 1
AUDI | A6 | A6 0E17 2011 | 4G,4G1 | 04/2011 |  | 5x112 | 66,46 | 620 |  | 45 | M14x1,50 | 17 | MONACO HLT | 8x20 | 20,00 | 8,00 | W01899201G1 | 1 | S | 20120711 | 20120810 | 5x112 |  | 30 | 81710536 | XL | S17D36 | B | [5 empty] | YES |  |  | N | No Certificate |  |  |  | AfterMarket OZ | MAX 950 KG | GRIGIO CORSA | All-Terrain | 8027529076837 | OZ | 17,02 |  |  | Serie XL - ext.diam.79 mm | 615x615x274 | 1 | 180-230 | e1*2007/46*0436*.. | bar: Area 1
AUDI | A6 | A6 0E17 2011 | 4G,4G1 | 04/2011 |  | 5x112 | 66,46 | 620 |  | 45 | M14x1,50 | 17 | MONACO HLT | 8x20 | 20,00 | 8,00 | W01899202G1 | 1 | S | 20120711 | 20120810 | 5x112 |  | 35 | 81710536 | XL | S17D36 | B |  |  |  |  | DK | YES |  |  | N | No Certificate | 1 | No car modifications required |  | AfterMarket OZ | MAX 950 KG | GRIGIO CORSA | All-Terrain | 8027529076844 | OZ | 16,72 |  |  | Serie XL - ext.diam.79 mm | 615x615x274 | 1 | 180-230 | e1*2007/46*0436*.. | bar: Area 1
AUDI | A6 | A6 0E17 2011 | 4G,4G1 | 04/2011 |  | 5x112 | 66,46 | 620 |  | 45 | M14x1,50 | 17 | MONACO HLT | 8x20 | 20,00 | 8,00 | W01899203G1 | 1 | S | 20120711 | 20120810 | 5x112 |  | 45 | 81710536 | XL | S17D36 | B | [5 empty] | YES |  |  | N | No Certificate |  |  |  | AfterMarket OZ | MAX 950 KG | GRIGIO CORSA | All-Terrain | 8027529076851 | OZ | 16,32 |  |  | Serie XL - ext.diam.79 mm | 615x615x274 | 1 | 180-230 | e1*2007/46*0436*.. | bar: Area 1
AUDI | A6 | A6 0E17 2011 | 4G,4G1 | 04/2011 |  | 5x112 | 66,46 | 620 |  | 45 | M14x1,50 | 17 | MONACO HLT | 8½x20 | 20,00 | 8,50 | W01900201G1 | 1 | S | 20120711 | 20120810 | 5x112 |  | 30 | 81710536 | XL | S17D36 | B |  |  |  |  | DK | YES |  |  | N | No Certificate | 2 | Mods can be necessary to car | 255/35 R20--- | AfterMarket OZ | MAX 950 KG | GRIGIO CORSA | All-Terrain | 8027529076905 | OZ | 17,01 |  |  | Serie XL - ext.diam.79 mm | 615x615x312 | 1 | 180-230 | e1*2007/46*0436*.. | bar: Area 1
AUDI | A6 | A6 0E17 2011 | 4G,4G1 | 04/2011 |  | 5x112 | 66,46 | 620 |  | 45 | M14x1,50 | 17 | MONACO HLT | 8½x20 | 20,00 | 8,50 | W01900202G1 | 1 | S | 20120711 | 20120810 | 5x112 |  | 45 | 81710536 | XL | S17D36 | B | [5 empty] | YES |  |  | N | No Certificate |  |  | 255/35 R20--- | AfterMarket OZ | MAX 950 KG | GRIGIO CORSA | All-Terrain | 8027529076912 | OZ | 17,31 |  |  | Serie XL - ext.diam.79 mm | 615x615x312 | 1 | 180-230 | e1*2007/46*0436*.. | bar: Area 1
AUDI | A6 | A6 0E17 2011 | 4G,4G1 | 04/2011 |  | 5x112 | 66,46 | 620 |  | 45 | M14x1,50 | 17 | SUPERTURISMO DAKAR | 8½x20 | 20,00 | 8,50 | W0187520019 | 1 |  |  |  | 5x112 |  | 30 | 81710415 | XL | S17D36 | B |  | TÜV |  |  | DK | YES |  |  | T | Teilegutachten (PB+VB) | 2 | Mods can be necessary to car | 255/35 R20--- | AfterMarket OZ | MAX 815 KG | MATT RACE SILVER + BLACK LETTERING | All-Terrain | 8027529053487 | OZ | 15,70 |  |  | Serie XL - ext.diam.79 mm | 615x615x312 | 1 | 180-230 | e1*2007/46*0436*.. | bar: Area 1
AUDI | A6 | A6 0E17 2011 | 4G,4G1 | 04/2011 |  | 5x112 | 66,46 | 620 |  | 45 | M14x1,50 | 17 | SUPERTURISMO DAKAR | 8½x20 | 20,00 | 8,50 | W0187520046 | 1 |  |  |  | 5x112 |  | 30 | 81710415 | XL | S17D36 | B |  | TÜV |  |  | DK | YES |  |  | T | Teilegutachten (PB+VB) | 2 | Mods can be necessary to car | 255/35 R20--- | AfterMarket OZ | MAX 815 KG | MATT GRAPHITE + SILVER LETTERING | All-Terrain | 8027529053401 | OZ | 15,70 |  |  | Serie XL - ext.diam.79 mm | 615x615x312 | 1 | 180-230 | e1*2007/46*0436*.. | bar: Area 1
AUDI | A6 | A6 0E17 2011 | 4G,4G1 | 04/2011 |  | 5x112 | 66,46 | 620 |  | 45 | M14x1,50 | 17 | ULTRALEGGERA HLT | 8½x20 | 20,00 | 8,50 | W01715200A61 | 1 |  |  |  | 5x112 |  | 35 | 81710415 | XL | S17D36 | B |  | TÜV |  |  | DK | YES |  |  | S | Strongness Certificate (PB) | 1 | No car modifications required | 255/35 R20--- | AfterMarket OZ | MAX 700 KG | CHRYSTAL TITANIUM | I-Tech | 8027529002287 | OZ | 12,57 |  |  | Serie XL - ext.diam.79 mm | 620x620x350 | 1 | 180-230 | e1*2007/46*0436*.. | Area 2: OUT
AUDI | A6 | A6 0E17 2011 | 4G,4G1 | 04/2011 |  | 5x112 | 66,46 | 620 |  | 45 | M14x1,50 | 17 | ULTRALEGGERA HLT | 8½x20 | 20,00 | 8,50 | W01715200N6 | 3 | S | 20110912 | 20111012 | 5x112 |  | 35 | 81710415 | XL | S17D36 | B |  | TÜV |  |  | DK | YES |  |  | N | No Certificate | 1 | No car modifications required | 255/35 R20--- | AfterMarket OZ | MAX 700 KG | MATT RACE SILVER | I-Tech | 8027529068504 | OZ | 12,57 |  |  | Serie XL - ext.diam.79 mm | 615x615x312 | 1 | 180-230 | e1*2007/46*0436*.. | bar: Area 1
AUDI | A6 | A6 0E17 2011 | 4G,4G1 | 04/2011 |  | 5x112 | 66,46 | 620 |  | 45 | M14x1,50 | 17 | ULTRALEGGERA HLT | 8½x20 | 20,00 | 8,50 | W01715200P3 | 3 | S | 20121203 | 20130102 | 5x112 |  | 35 | 81710415 | XL | S17D36 | B |  | TÜV |  |  | DK | YES |  |  | N | No Certificate | 1 | No car modifications required | 255/35 R20--- | AfterMarket OZ | MAX 700 KG | ACID GREEN | I-Tech | 8027529083996 | OZ | 12,57 |  |  | Serie XL - ext.diam.79 mm | 615x615x312 | 1 | 180-230 | e1*2007/46*0436*.. | bar: Area 1
AUDI | A6 | A6 0E17 2011 | 4G,4G1 | 04/2011 |  | 5x112 | 66,46 | 620 |  | 45 | M14x1,50 | 17 | ULTRALEGGERA HLT | 8½x20 | 20,00 | 8,50 | W0171520022 | 3 | S | 20110912 | 20111012 | 5x112 |  | 35 | 81710415 | XL | S17D36 | B |  | TÜV |  |  | DK | YES |  |  | N | No Certificate | 1 | No car modifications required | 255/35 R20--- | AfterMarket OZ | MAX 700 KG | MATT GRAPHIT SILVER | I-Tech | 8027529068498 | OZ | 12,57 |  |  | Serie XL - ext.diam.79 mm | 615x615x312 | 1 | 180-230 | e1*2007/46*0436*.. | bar: Area 1
AUDI | A6 | A6 0E17 2011 | 4G,4G1 | 04/2011 |  | 5x112 | 66,46 | 620 |  | 45 | M14x1,50 | 17 | ULTRALEGGERA HLT | 8½x20 | 20,00 | 8,50 | W0171520030 | 3 | S | 20110912 | 20111012 | 5x112 |  | 35 | 81710415 | XL | S17D36 | B |  | TÜV |  |  | DK | YES |  |  | N | No Certificate | 1 | No car modifications required | 255/35 R20--- | AfterMarket OZ | MAX 700 KG | WHITE | I-Tech | 8027529068450 | OZ | 12,57 |  |  | Serie XL - ext.diam.79 mm | 615x615x312 | 1 | 180-230 | e1*2007/46*0436*.. | bar: Area 1
AUDI | A6 | A6 0E17 2011 | 4G,4G1 | 04/2011 |  | 5x112 | 66,46 | 620 |  | 45 | M14x1,50 | 17 | ULTRALEGGERA HLT | 8½x20 | 20,00 | 8,50 | W0171520053 | 3 | S | 20110912 | 20111012 | 5x112 |  | 35 | 81710415 | XL | S17D36 | B |  | TÜV |  |  | DK | YES |  |  | N | No Certificate | 1 | No car modifications required | 255/35 R20--- | AfterMarket OZ | MAX 700 KG | MATT BLACK | I-Tech | 8027529068443 | OZ | 12,57 |  |  | Serie XL - ext.diam.79 mm | 615x615x312 | 1 | 180-230 | e1*2007/46*0436*.. | bar: Area 1
AUDI | A6 | A6 0E17 2011 | 4G,4G1 | 04/2011 |  | 5x112 | 66,46 | 620 |  | 45 | M14x1,50 | 17 | ULTRALEGGERA HLT | 8½x20 | 20,00 | 8,50 | W0171520071 | 3 | S | 20110912 | 20111012 | 5x112 |  | 35 | 81710415 | XL | S17D36 | B |  | TÜV |  |  | DK | YES |  |  | N | No Certificate | 1 | No car modifications required | 255/35 R20--- | AfterMarket OZ | MAX 700 KG | ORANGE | I-Tech | 8027529068474 | OZ | 12,57 |  |  | Serie XL - ext.diam.79 mm | 615x615x312 | 1 | 180-230 | e1*2007/46*0436*.. | bar: Area 1
AUDI | A6 | A6 0E17 2011 | 4G,4G1 | 04/2011 |  | 5x112 | 66,46 | 620 |  | 45 | M14x1,50 | 17 | ULTRALEGGERA HLT | 8½x20 | 20,00 | 8,50 | W0171520076 | 3 | S | 20110912 | 20111012 | 5x112 |  | 35 | 81710415 | XL | S17D36 | B |  | TÜV |  |  | DK | YES |  |  | N | No Certificate | 1 | No car modifications required | 255/35 R20--- | AfterMarket OZ | MAX 700 KG | RACE GOLD | I-Tech | 8027529068481 | OZ | 12,57 |  |  | Serie XL - ext.diam.79 mm | 615x615x312 | 1 | 180-230 | e1*2007/46*0436*.. | bar: Area 1
AUDI | A6 | A6 0E17 2011 | 4G,4G1 | 04/2011 |  | 5x112 | 66,46 | 620 |  | 45 | M14x1,50 | 17 | ULTRALEGGERA HLT | 8½x20 | 20,00 | 8,50 | W0171520084 | 3 | S | 20110912 | 20111012 | 5x112 |  | 35 | 81710415 | XL | S17D36 | B |  | TÜV |  |  | DK | YES |  |  | N | No Certificate | 1 | No car modifications required | 255/35 R20--- | AfterMarket OZ | MAX 700 KG | RED | I-Tech | 8027529068467 | OZ | 12,57 |  |  | Serie XL - ext.diam.79 mm | 615x615x312 | 1 | 180-230 | e1*2007/46*0436*.. | bar: Area 1
AUDI | A6 | A6 0E17 2011 | 4G,4G1 | 04/2011 |  | 5x112 | 66,46 | 620 |  | 45 | M14x1,50 | 17 | ULTRALEGGERA HLT | 8½x20 | 20,00 | 8,50 | W01715202A53 | 3 |  |  |  | 5x112 |  | 32 | 81710415 | XL | S17D36 | B |  | TÜV |  |  | DK | YES |  |  | S | Strongness Certificate (PB) | 2 | Mods can be necessary to car | 255/35 R20--- | AfterMarket OZ | MAX 700 KG | MATT BLACK | I-Tech | 8027529002317 | OZ | 13,14 |  |  | Serie XL - ext.diam.79 mm | 620x620x350 | 1 | 180-230 | e1*2007/46*0436*.. | bar: Area 1
AUDI | A6 | A6 0E17 2011 | 4G,4G1 | 04/2011 |  | 5x112 | 66,46 | 620 |  | 45 | M14x1,50 | 17 | ULTRALEGGERA HLT | 8½x20 | 20,00 | 8,50 | W01715202N6 | 3 | S | 20110912 | 20111012 | 5x112 |  | 32 | 81710415 | XL | S17D36 | B |  | TÜV |  |  | DK | YES |  |  | N | No Certificate | 2 | Mods can be necessary to car | 255/35 R20--- | AfterMarket OZ | MAX 700 KG | MATT RACE SILVER | I-Tech | 8027529068627 | OZ | 13,14 |  |  | Serie XL - ext.diam.79 mm | 615x615x312 | 1 | 180-230 | e1*2007/46*0436*.. | bar: Area 1
AUDI | A6 | A6 0E17 2011 | 4G,4G1 | 04/2011 |  | 5x112 | 66,46 | 620 |  | 45 | M14x1,50 | 17 | ULTRALEGGERA HLT | 8½x20 | 20,00 | 8,50 | W01715202P3 | 3 | S | 20121203 | 20130102 | 5x112 |  | 32 | 81710415 | XL | S17D36 | B |  | TÜV |  |  | DK | YES |  |  | N | No Certificate | 2 | Mods can be necessary to car | 255/35 R20--- | AfterMarket OZ | MAX 700 KG | ACID GREEN | I-Tech | 8027529084016 | OZ | 13,14 |  |  | Serie XL - ext.diam.79 mm | 615x615x312 | 1 | 180-230 | e1*2007/46*0436*.. | bar: Area 1
AUDI | A6 | A6 0E17 2011 | 4G,4G1 | 04/2011 |  | 5x112 | 66,46 | 620 |  | 45 | M14x1,50 | 17 | ULTRALEGGERA HLT | 8½x20 | 20,00 | 8,50 | W0171520222 | 3 | S | 20110912 | 20111012 | 5x112 |  | 32 | 81710415 | XL | S17D36 | B |  | TÜV |  |  | DK | YES |  |  | N | No Certificate | 2 | Mods can be necessary to car | 255/35 R20--- | AfterMarket OZ | MAX 700 KG | MATT GRAPHIT SILVER | I-Tech | 8027529068610 | OZ | 13,14 |  |  | Serie XL - ext.diam.79 mm | 615x615x312 | 1 | 180-230 | e1*2007/46*0436*.. | bar: Area 1
AUDI | A6 | A6 0E17 2011 | 4G,4G1 | 04/2011 |  | 5x112 | 66,46 | 620 |  | 45 | M14x1,50 | 17 | ULTRALEGGERA HLT | 8½x20 | 20,00 | 8,50 | W0171520230 | 3 | S | 20110912 | 20111012 | 5x112 |  | 32 | 81710415 | XL | S17D36 | B |  | TÜV |  |  | DK | YES |  |  | N | No Certificate | 2 | Mods can be necessary to car | 255/35 R20--- | AfterMarket OZ | MAX 700 KG | WHITE | I-Tech | 8027529068573 | OZ | 13,14 |  |  | Serie XL - ext.diam.79 mm | 615x615x312 | 1 | 180-230 | e1*2007/46*0436*.. | bar: Area 1
AUDI | A6 | A6 0E17 2011 | 4G,4G1 | 04/2011 |  | 5x112 | 66,46 | 620 |  | 45 | M14x1,50 | 17 | ULTRALEGGERA HLT | 8½x20 | 20,00 | 8,50 | W0171520271 | 3 | S | 20110912 | 20111012 | 5x112 |  | 32 | 81710415 | XL | S17D36 | B |  | TÜV |  |  | DK | YES |  |  | N | No Certificate | 2 | Mods can be necessary to car | 255/35 R20--- | AfterMarket OZ | MAX 700 KG | ORANGE | I-Tech | 8027529068597 | OZ | 13,14 |  |  | Serie XL - ext.diam.79 mm | 615x615x312 | 1 | 180-230 | e1*2007/46*0436*.. | bar: Area 1
AUDI | A6 | A6 0E17 2011 | 4G,4G1 | 04/2011 |  | 5x112 | 66,46 | 620 |  | 45 | M14x1,50 | 17 | ULTRALEGGERA HLT | 8½x20 | 20,00 | 8,50 | W0171520276 | 3 | S | 20110912 | 20111012 | 5x112 |  | 32 | 81710415 | XL | S17D36 | B |  | TÜV |  |  | DK | YES |  |  | N | No Certificate | 2 | Mods can be necessary to car | 255/35 R20--- | AfterMarket OZ | MAX 700 KG | RACE GOLD | I-Tech | 8027529068603 | OZ | 13,14 |  |  | Serie XL - ext.diam.79 mm | 615x615x312 | 1 | 180-230 | e1*2007/46*0436*.. | bar: Area 1
AUDI | A6 | A6 0E17 2011 | 4G,4G1 | 04/2011 |  | 5x112 | 66,46 | 620 |  | 45 | M14x1,50 | 17 | ULTRALEGGERA HLT | 8½x20 | 20,00 | 8,50 | W0171520284 | 3 | S | 20110912 | 20111012 | 5x112 |  | 32 | 81710415 | XL | S17D36 | B |  | TÜV |  |  | DK | YES |  |  | N | No Certificate | 2 | Mods can be necessary to car | 255/35 R20--- | AfterMarket OZ | MAX 700 KG | RED | I-Tech | 8027529068580 | OZ | 13,14 |  |  | Serie XL - ext.diam.79 mm | 615x615x312 | 1 | 180-230 | e1*2007/46*0436*.. | bar: Area 1
AUDI | A6 | A6 0E17 2011 | 4G,4G1 | 04/2011 |  | 5x112 | 66,46 | 620 |  | 45 | M14x1,50 | 17 | MONACO HLT | 9x20 | 20,00 | 9,00 | W01901200G1 | 1 | S | 20120711 | 20120810 | 5x112 |  | 35 | 81710536 | XL | S17D36 | B | [5 empty] | YES |  |  | N | No Certificate |  |  |  | AfterMarket OZ | MAX 950 KG | GRIGIO CORSA | All-Terrain | 8027529076943 | OZ | 18,10 |  |  | Serie XL - ext.diam.79 mm | 615x615x312 | 1 | 180-230 | e1*2007/46*0436*.. | bar: Area 1
AUDI | A6 | A6 0E17 2011 | 4G,4G1 | 04/2011 |  | 5x112 | 66,46 | 620 |  | 45 | M14x1,50 | 17 | CORTINA | 9½x20 | 20,00 | 9,50 | W0188320049 | 1 |  |  |  | 5x112 |  | 40 | 81710452 | XL | S17D36 | B |  | TÜV |  |  |  | YES | C0638 | NO 220-230 KW | T | Teilegutachten (PB+VB) | 2 | Mods can be necessary to car |  | AfterMarket OZ | MAX 950 KG | MATT DARK GRAPHITE DIAMOND CUT | All-Terrain | 8027529069976 | OZ | 17,99 |  |  | Serie XL - ext.diam.79 mm | 615x615x312 | 1 | 180-230 | e1*2007/46*0436*.. | bar: Area 1
AUDI | A6 | A6 0E17 2011 | 4G,4G1 | 04/2011 |  | 5x112 | 66,46 | 620 |  | 45 | M14x1,50 | 17 | CORTINA | 9½x20 | 20,00 | 9,50 | W0188320053 | 1 |  |  |  | 5x112 |  | 40 | 81710452 | XL | S17D36 | B |  | TÜV |  |  |  | YES | C0638 | NO 220-230 KW | T | Teilegutachten (PB+VB) | 2 | Mods can be necessary to car |  | AfterMarket OZ | MAX 950 KG | MATT BLACK | All-Terrain | 8027529069983 | OZ | 17,99 |  |  | Serie XL - ext.diam.79 mm | 615x615x312 | 1 | 180-230 | e1*2007/46*0436*.. | bar: Area 1
AUDI | A6 | A6 0E17 2011 | 4G,4G1 | 04/2011 |  | 5x112 | 66,46 | 620 |  | 45 | M14x1,50 | 17 | MONACO HLT | 9½x20 | 20,00 | 9,50 | W01902200G1 | 1 | S | 20120711 | 20120810 | 5x112 |  | 33 | 81710536 | XL | S17D36 | B | [5 empty] | YES |  |  | N | No Certificate |  |  |  | AfterMarket OZ | MAX 950 KG | GRIGIO CORSA | All-Terrain | 8027529077001 | OZ | 18,51 |  |  | Serie XL - ext.diam.79 mm | 615x615x312 | 1 | 180-230 | e1*2007/46*0436*.. | bar: Area 1
AUDI | A6 | A6 0E17 2011 AVANT | 4G,4G1 | 09/2011 |  | 5x112 | 66,46 | 618 |  | 45 | M14x1,50 | 17 | SUPERTURISMO GT | 7½x17 | 17,00 | 7,50 | W01681200P5 | 1 | S | 20121012 | 20121111 | 5x112 |  | 35 | 81710414 | L | S17D36 | B |  |  | KBA | VIA | DK | YES |  |  | S | Strongness Certificate (PB) | 1 | No car modifications required | 225/55 R17---TAU127-235/55 R17----245/50 R17----255/50 R17--- | AfterMarket OZ | MAX 715 KG | GRIGIO CORSA+BLACK LETTERING | Racing | 8027529081657 | OZ | 11,40 |  |  | Serie L - ext.diam.75 mm | 540x540x280 | 1 | 180-230 | e1*2007/46*0436*.. | bar: Area 1
AUDI | A6 | A6 0E17 2011 AVANT | 4G,4G1 | 09/2011 |  | 5x112 | 66,46 | 618 |  | 45 | M14x1,50 | 17 | SUPERTURISMO GT | 7½x17 | 17,00 | 7,50 | W0168120079 | 1 |  |  |  | 5x112 |  | 35 | 81710414 | L | S17D36 | B |  |  | KBA | VIA | DK | YES |  |  | S | Strongness Certificate (PB) | 1 | No car modifications required | 225/55 R17---TAU127-235/55 R17----245/50 R17----255/50 R17--- | AfterMarket OZ | MAX 715 KG | MATT BLACK + RED LETTERING | Racing | 8027529057430 | OZ | 11,40 |  |  | Serie L - ext.diam.75 mm | 540x540x261 | 1 | 180-230 | e1*2007/46*0436*.. | bar: Area 1
AUDI | A6 | A6 0E17 2011 AVANT | 4G,4G1 | 09/2011 |  | 5x112 | 66,46 | 618 |  | 45 | M14x1,50 | 17 | SUPERTURISMO GT | 7½x17 | 17,00 | 7,50 | W0168120082 | 1 |  |  |  | 5x112 |  | 35 | 81710414 | L | S17D36 | B |  |  | KBA | VIA | DK | YES |  |  | S | Strongness Certificate (PB) | 1 | No car modifications required | 225/55 R17---TAU127-235/55 R17----245/50 R17----255/50 R17--- | AfterMarket OZ | MAX 715 KG | RACE SILVER + BLACK LETTERING | Racing | 8027529000849 | OZ | 11,40 |  |  | Serie L - ext.diam.75 mm | 540x540x280 | 1 | 180-230 | e1*2007/46*0436*.. | bar: Area 1
AUDI | A6 | A6 0E17 2011 AVANT | 4G,4G1 | 09/2011 |  | 5x112 | 66,46 | 618 |  | 45 | M14x1,50 | 17 | ITALIA 150 | 8x17 | 17,00 | 8,00 | W01890203R4 | 1 |  |  |  | 5x112 |  | 35 | 81710452 | L | S17D36 | B |  |  | KBA |  | DK | YES |  |  | K | KBA (ABE+VB) | 1 | No car modifications required | 225/55 R17----235/55 R17----245/50 R17----255/50 R17--- | AfterMarket OZ | MAX 750 KG | MATT RACE SILVER DIAMOND CUT | Racing | 8027529070170 | OZ | 12,16 |  |  | Serie L - ext.diam.75 mm | 540x540x274 | 1 | 180-230 | e1*2007/46*0436*.. | bar: Area 1
AUDI | A6 | A6 0E17 2011 AVANT | 4G,4G1 | 09/2011 |  | 5x112 | 66,46 | 618 |  | 45 | M14x1,50 | 17 | ITALIA 150 | 8x17 | 17,00 | 8,00 | W0189020349 | 1 |  |  |  | 5x112 |  | 35 | 81710452 | L | S17D36 | B |  |  | KBA |  | DK | YES |  |  | K | KBA (ABE+VB) | 1 | No car modifications required | 225/55 R17----235/55 R17----245/50 R17----255/50 R17--- | AfterMarket OZ | MAX 750 KG | MATT DARK GRAPHITE DIAMOND CUT | Racing | 8027529070163 | OZ | 12,16 |  |  | Serie L - ext.diam.75 mm | 540x540x274 | 1 | 180-230 | e1*2007/46*0436*.. | bar: Area 1
AUDI | A6 | A6 0E17 2011 AVANT | 4G,4G1 | 09/2011 |  | 5x112 | 66,46 | 618 |  | 45 | M14x1,50 | 17 | ULTRALEGGERA | 8x17 | 17,00 | 8,00 | W0171020253 | 1 |  |  |  | 5x112 |  | 35 | 81710414 | L | S17D36 | B |  | TÜV |  |  | DK |  |  |  | T | Teilegutachten (PB+VB) | 1 | No car modifications required | 225/55 R17----235/55 R17----245/50 R17----255/50 R17--- | AfterMarket OZ | MAX 655 KG | MATT BLACK | Racing | 8027529001624 | OZ | 9,58 |  |  | Serie L - ext.diam.75 mm | 540x540x280 | 1 | 180-230 | e1*2007/46*0436*.. | bar: Area 1
AUDI | A6 | A6 0E17 2011 AVANT | 4G,4G1 | 09/2011 |  | 5x112 | 66,46 | 618 |  | 45 | M14x1,50 | 17 | ULTRALEGGERA | 8x17 | 17,00 | 8,00 | W0171020261 | 1 |  |  |  | 5x112 |  | 35 | 81710414 | L | S17D36 | B |  | TÜV |  |  | DK |  |  |  | T | Teilegutachten (PB+VB) | 1 | No car modifications required | 225/55 R17----235/55 R17----245/50 R17----255/50 R17--- | AfterMarket OZ | MAX 655 KG | CHRYSTAL TITANIUM | Racing | 8027529001631 | OZ | 9,58 |  |  | Serie L - ext.diam.75 mm | 540x540x280 | 1 | 180-230 | e1*2007/46*0436*.. | bar: Area 1
AUDI | A6 | A6 0E17 2011 AVANT | 4G,4G1 | 09/2011 |  | 5x112 | 66,46 | 618 |  | 45 | M14x1,50 | 17 | ADRENALINA | 8x18 | 18,00 | 8,00 | W8501520254 | 1 |  |  |  | 5x112 |  | 35 | 81710414 | L | S17D36 | B |  | TÜV |  |  | DK | YES | C0136 | NO TRAILER OPERATION | T | Teilegutachten (PB+VB) | 1 | No car modifications required | 225/50 R18----235/50 R18----245/45 R18----255/45 R18--- | AfterMarket OZ | MAX 690 KG | MATT BLACK + DIAMOND-CUT | X-Line | 8027529034691 | OZ | 13,39 |  |  | Serie L - ext.diam.75 mm | 568x568x274 | 1 | 180-230 | e1*2007/46*0436*.. | bar: Area 1
AUDI | A6 | A6 0E17 2011 AVANT | 4G,4G1 | 09/2011 |  | 5x112 | 66,46 | 618 |  | 45 | M14x1,50 | 17 | DAVID | 8x18 | 18,00 | 8,00 | W01863203N5 | 1 |  |  |  | 5x112 |  | 35 | 81710452 | L | S17D36 | B |  |  |  |  | DK | YES | C0136 | NO TRAILER OPERATION | S | Strongness Certificate (PB) | 1 | No car modifications required | 225/50 R18----235/50 R18----245/45 R18----255/45 R18--- | AfterMarket OZ | MAX 690 KG | MATT GRAPHITE DIAMOND CUT | Via Veneto | 8027529054507 | OZ | 13,17 |  |  | Serie L - ext.diam.75 mm | 567x567x274 | 1 | 180-230 | e1*2007/46*0436*.. | bar: Area 1
AUDI | A6 | A6 0E17 2011 AVANT | 4G,4G1 | 09/2011 |  | 5x112 | 66,46 | 618 |  | 45 | M14x1,50 | 17 | EGO | 8x18 | 18,00 | 8,00 | W8504720254 | 1 |  |  |  | 5x112 |  | 35 | 81710452 | L | S17D36 | B |  |  | KBA |  | DK | YES | C0612 | NO 225-230 KW | K | KBA (ABE+VB) | 1 | No car modifications required | 225/50 R18----235/50 R18----245/45 R18----255/45 R18--- | AfterMarket OZ | MAX 730 KG | MATT BLACK + DIAMOND-CUT | X-Line | 8027529065497 | OZ | 13,96 |  |  | Serie L - ext.diam.75 mm | 568x568x274 | 1 | 180-230 | e1*2007/46*0436*.. | bar: Area 1
AUDI | A6 | A6 0E17 2011 AVANT | 4G,4G1 | 09/2011 |  | 5x112 | 66,46 | 618 |  | 45 | M14x1,50 | 17 | ENERGY | 8x18 | 18,00 | 8,00 | W8500920254 | 1 |  |  |  | 5x112 |  | 35 | 81710414 | L | S17D36 | B |  | TÜV |  |  | DK | YES |  |  | S | Strongness Certificate (PB) | 1 | No car modifications required | 225/50 R18----235/50 R18----245/45 R18----255/45 R18--- | AfterMarket OZ | MAX 725 KG | MATT BLACK + DIAMOND-CUT | X-Line | 8027529034424 | OZ | 14,45 |  |  | Serie L - ext.diam.75 mm | 568x568x274 | 1 | 180-230 | e1*2007/46*0436*.. | bar: Area 1
AUDI | A6 | A6 0E17 2011 AVANT | 4G,4G1 | 09/2011 |  | 5x112 | 66,46 | 618 |  | 45 | M14x1,50 | 17 | ENERGY | 8x18 | 18,00 | 8,00 | W8500920268 | 1 |  |  |  | 5x112 |  | 35 | 81710414 | L | S17D36 | B |  | TÜV |  |  | DK | YES |  |  | S | Strongness Certificate (PB) | 1 | No car modifications required | 225/50 R18----235/50 R18----245/45 R18----255/45 R18--- | AfterMarket OZ | MAX 725 KG | MATT SILVER TECH DIAMOND CUT | X-Line | 8027529037296 | OZ | 14,35 |  |  | Serie L - ext.diam.75 mm | 568x568x274 | 1 | 180-230 | e1*2007/46*0436*.. | bar: Area 1
AUDI | A6 | A6 0E17 2011 AVANT | 4G,4G1 | 09/2011 |  | 5x112 | 66,46 | 618 |  | 45 | M14x1,50 | 17 | ENVY | 8x18 | 18,00 | 8,00 | W8503920368 | 1 |  |  |  | 5x112 |  | 35 | 81710452 | L | S17D36 | B |  | TÜV |  |  | DK | YES | C0136 | NO TRAILER OPERATION | S | Strongness Certificate (PB) | 1 | No car modifications required | 225/50 R18----235/50 R18----245/45 R18----255/45 R18--- | AfterMarket OZ | MAX 690 KG | MATT SILVER TECH DIAMOND CUT | X-Line | 8027529049664 | OZ | 12,76 |  |  | Serie L - ext.diam.75 mm | 568x568x274 | 1 | 180-230 | e1*2007/46*0436*.. | bar: Area 1
AUDI | A6 | A6 0E17 2011 AVANT | 4G,4G1 | 09/2011 |  | 5x112 | 66,46 | 618 |  | 45 | M14x1,50 | 17 | ITALIA 150 | 8x18 | 18,00 | 8,00 | W01884202R4 | 1 |  |  |  | 5x112 |  | 35 | 81710452 | L | S17D36 | B |  | TÜV |  |  | DK | YES |  |  | T | Teilegutachten (PB+VB) | 1 | No car modifications required | 225/50 R18----235/50 R18----245/45 R18----255/45 R18--- | AfterMarket OZ | MAX 750 KG | MATT RACE SILVER DIAMOND CUT | Racing | 8027529069402 | OZ | 12,67 |  |  | Serie L - ext.diam.75 mm | 567x567x274 | 1 | 180-230 | e1*2007/46*0436*.. | bar: Area 1
AUDI | A6 | A6 0E17 2011 AVANT | 4G,4G1 | 09/2011 |  | 5x112 | 66,46 | 618 |  | 45 | M14x1,50 | 17 | ITALIA 150 | 8x18 | 18,00 | 8,00 | W0188420249 | 1 |  |  |  | 5x112 |  | 35 | 81710452 | L | S17D36 | B |  | TÜV |  |  | DK | YES |  |  | T | Teilegutachten (PB+VB) | 1 | No car modifications required | 225/50 R18----235/50 R18----245/45 R18----255/45 R18--- | AfterMarket OZ | MAX 750 KG | MATT DARK GRAPHITE DIAMOND CUT | Racing | 8027529069396 | OZ | 12,67 |  |  | Serie L - ext.diam.75 mm | 567x567x274 | 1 | 180-230 | e1*2007/46*0436*.. | bar: Area 1
AUDI | A6 | A6 0E17 2011 AVANT | 4G,4G1 | 09/2011 |  | 5x112 | 66,46 | 618 |  | 45 | M14x1,50 | 17 | LOUNGE 10 | 8x18 | 18,00 | 8,00 | W8503120454 | 1 |  |  |  | 5x112 |  | 35 | 81710452 | L | S17D36 | B |  | TÜV |  |  | DK | YES | C0136 | NO TRAILER OPERATION | S | Strongness Certificate (PB) | 1 | No car modifications required | 225/50 R18----235/50 R18----245/45 R18----255/45 R18--- | AfterMarket OZ | MAX 690 KG | MATT BLACK + DIAMOND-CUT | X-Line | 8027529047813 | OZ | 13,96 |  |  | Serie L - ext.diam.75 mm | 568x568x274 | 1 | 180-230 | e1*2007/46*0436*.. | bar: Area 1
AUDI | A6 | A6 0E17 2011 AVANT | 4G,4G1 | 09/2011 |  | 5x112 | 66,46 | 618 |  | 45 | M14x1,50 | 17 | LOUNGE 10 | 8x18 | 18,00 | 8,00 | W8503120475 | 1 |  |  |  | 5x112 |  | 35 | 81710452 | L | S17D36 | B |  | TÜV |  |  | DK | YES | C0136 | NO TRAILER OPERATION | S | Strongness Certificate (PB) | 1 | No car modifications required | 225/50 R18----235/50 R18----245/45 R18----255/45 R18--- | AfterMarket OZ | MAX 690 KG | METAL SILVER + DIAMOND CUT | X-Line | 8027529047820 | OZ | 13,96 |  |  | Serie L - ext.diam.75 mm | 568x568x274 | 1 | 180-230 | e1*2007/46*0436*.. | bar: Area 1
AUDI | A6 | A6 0E17 2011 AVANT | 4G,4G1 | 09/2011 |  | 5x112 | 66,46 | 618 |  | 45 | M14x1,50 | 17 | QUARANTA | 8x18 | 18,00 | 8,00 | W01856204G2 | 1 |  |  |  | 5x112 |  | 35 | 81710414 | L | S17D36 | B |  | TÜV |  |  | DK | YES |  |  | S | Strongness Certificate (PB) | 1 | No car modifications required | 225/50 R18----235/50 R18----245/45 R18----255/45 R18--- | AfterMarket OZ | MAX 735 KG | GRIGIO CORSA DIAMANTATO | Via Veneto | 8027529053661 | OZ | 12,87 |  |  | Serie L - ext.diam.75 mm | 570x570x280 | 1 | 180-230 | e1*2007/46*0436*.. | bar: Area 1
AUDI | A6 | A6 0E17 2011 AVANT | 4G,4G1 | 09/2011 |  | 5x112 | 66,46 | 618 |  | 45 | M14x1,50 | 17 | SARDEGNA | 8x18 | 18,00 | 8,00 | W0176320422 | 1 |  |  |  | 5x112 |  | 35 | 81710414 | L | S17D36 | B |  | TÜV |  |  | DK | YES |  |  | S | Strongness Certificate (PB) | 1 | No car modifications required | 225/50 R18----235/50 R18----245/45 R18----255/45 R18--- | AfterMarket OZ | MAX 815 KG | MATT GRAPHIT SILVER | All-Terrain | 8027529046342 | OZ | 15,40 |  |  | Serie L - ext.diam.75 mm | 570x570x280 | 1 | 180-230 | e1*2007/46*0436*.. | bar: Area 1
AUDI | A6 | A6 0E17 2011 AVANT | 4G,4G1 | 09/2011 |  | 5x112 | 66,46 | 618 |  | 45 | M14x1,50 | 17 | SUPERTURISMO LM | 8x18 | 18,00 | 8,00 | W0185420519 | 1 |  |  |  | 5x112 |  | 35 | 81710414 | L | S17D36 | B |  | TÜV |  |  | DK | YES | C0136 | NO TRAILER OPERATION | T | Teilegutachten (PB+VB) | 1 | No car modifications required | 225/50 R18----235/50 R18----245/45 R18----255/45 R18--- | AfterMarket OZ | MAX 690 KG | MATT RACE SILVER + BLACK LETTERING | Racing | 8027529043464 | OZ | 11,96 |  |  | Serie L - ext.diam.75 mm | 570x570x280 | 1 | 180-230 | e1*2007/46*0436*.. | bar: Area 1
AUDI | A6 | A6 0E17 2011 AVANT | 4G,4G1 | 09/2011 |  | 5x112 | 66,46 | 618 |  | 45 | M14x1,50 | 17 | SUPERTURISMO LM | 8x18 | 18,00 | 8,00 | W0185420546 | 1 |  |  |  | 5x112 |  | 35 | 81710414 | L | S17D36 | B |  | TÜV |  |  | DK | YES | C0136 | NO TRAILER OPERATION | T | Teilegutachten (PB+VB) | 1 | No car modifications required | 225/50 R18----235/50 R18----245/45 R18----255/45 R18--- | AfterMarket OZ | MAX 690 KG | MATT GRAPHITE + SILVER LETTERING | Racing | 8027529043471 | OZ | 11,96 |  |  | Serie L - ext.diam.75 mm | 570x570x280 | 1 | 180-230 | e1*2007/46*0436*.. | bar: Area 1
AUDI | A6 | A6 0E17 2011 AVANT | 4G,4G1 | 09/2011 |  | 5x112 | 66,46 | 618 |  | 45 | M14x1,50 | 17 | ULTRALEGGERA | 8x18 | 18,00 | 8,00 | W0171220222 | 1 |  |  |  | 5x112 |  | 35 | 81710414 | L | S17D36 | B |  | TÜV |  |  | DK | YES | C0136 | NO TRAILER OPERATION | S | Strongness Certificate (PB) | 1 | No car modifications required | 225/50 R18----235/50 R18----245/45 R18----255/45 R18--- | AfterMarket OZ | MAX 675 KG | MATT GRAPHIT SILVER | Racing | 8027529001853 | OZ | 10,19 |  |  | Serie L - ext.diam.75 mm | 570x570x280 | 1 | 180-230 | e1*2007/46*0436*.. | bar: Area 1
AUDI | A6 | A6 0E17 2011 AVANT | 4G,4G1 | 09/2011 |  | 5x112 | 66,46 | 618 |  | 45 | M14x1,50 | 17 | ULTRALEGGERA | 8x18 | 18,00 | 8,00 | W0171220253 | 1 |  |  |  | 5x112 |  | 35 | 81710414 | L | S17D36 | B |  | TÜV |  |  | DK | YES | C0136 | NO TRAILER OPERATION | S | Strongness Certificate (PB) | 1 | No car modifications required | 225/50 R18----235/50 R18----245/45 R18----255/45 R18--- | AfterMarket OZ | MAX 675 KG | MATT BLACK | Racing | 8027529001860 | OZ | 10,19 |  |  | Serie L - ext.diam.75 mm | 570x570x280 | 1 | 180-230 | e1*2007/46*0436*.. | bar: Area 1
AUDI | A6 | A6 0E17 2011 AVANT | 4G,4G1 | 09/2011 |  | 5x112 | 66,46 | 618 |  | 45 | M14x1,50 | 17 | ULTRALEGGERA | 8x18 | 18,00 | 8,00 | W0171220261 | 1 |  |  |  | 5x112 |  | 35 | 81710414 | L | S17D36 | B |  | TÜV |  |  | DK | YES | C0136 | NO TRAILER OPERATION | S | Strongness Certificate (PB) | 1 | No car modifications required | 225/50 R18----235/50 R18----245/45 R18----255/45 R18--- | AfterMarket OZ | MAX 675 KG | CHRYSTAL TITANIUM | Racing | 8027529001877 | OZ | 10,19 |  |  | Serie L - ext.diam.75 mm | 570x570x280 | 1 | 180-230 | e1*2007/46*0436*.. | bar: Area 1
AUDI | A6 | A6 0E17 2011 AVANT | 4G,4G1 | 09/2011 |  | 5x112 | 66,46 | 618 |  | 45 | M14x1,50 | 17 | VERSILIA | 8x18 | 18,00 | 8,00 | W01815204N6 | 1 |  |  |  | 5x112 |  | 35 | 81710414 | L | S17D36 | B |  | TÜV |  |  | DK | YES |  |  | S | Strongness Certificate (PB) | 1 | No car modifications required | 225/50 R18----235/50 R18----245/45 R18----255/45 R18--- | AfterMarket OZ | MAX 760 KG | MATT RACE SILVER | All-Terrain | 8027529052220 | OZ | 14,77 |  |  | Serie L - ext.diam.75 mm | 570x570x280 | 1 | 180-230 | e1*2007/46*0436*.. | bar: Area 1
AUDI | A6 | A6 0E17 2011 AVANT | 4G,4G1 | 09/2011 |  | 5x112 | 66,46 | 618 |  | 45 | M14x1,50 | 17 | VERSILIA | 8x18 | 18,00 | 8,00 | W0181520454 | 1 |  |  |  | 5x112 |  | 35 | 81710414 | L | S17D36 | B |  | TÜV |  |  | DK | YES |  |  | S | Strongness Certificate (PB) | 1 | No car modifications required | 225/50 R18----235/50 R18----245/45 R18----255/45 R18--- | AfterMarket OZ | MAX 760 KG | MATT BLACK + DIAMOND-CUT | All-Terrain | 8027529031218 | OZ | 14,80 |  |  | Serie L - ext.diam.75 mm | 570x570x280 | 1 | 180-230 | e1*2007/46*0436*.. | bar: Area 1
AUDI | A6 | A6 0E17 2011 AVANT | 4G,4G1 | 09/2011 |  | 5x112 | 66,46 | 618 |  | 45 | M14x1,50 | 17 | VITTORIA | 8x18 | 18,00 | 8,00 | W0188520173 | 1 |  |  |  | 5x112 |  | 35 | 81710452 | L | S17D36 | B |  | TÜV |  |  | DK | YES |  |  | T | Teilegutachten (PB+VB) | 1 | No car modifications required | 225/50 R18----235/50 R18----245/45 R18----255/45 R18--- | AfterMarket OZ | MAX 750 KG | MATT DARK GRAPHITE | Via Veneto | 8027529069723 | OZ | 13,39 |  |  | Serie L - ext.diam.75 mm | 567x567x274 | 1 | 180-230 | e1*2007/46*0436*.. | bar: Area 1
AUDI | A6 | A6 0E17 2011 AVANT | 4G,4G1 | 09/2011 |  | 5x112 | 66,46 | 618 |  | 45 | M14x1,50 | 17 | WAVE | 8x18 | 18,00 | 8,00 | W8501820254 | 1 |  |  |  | 5x112 |  | 35 | 81710414 | L | S17D36 | B |  | TÜV |  |  | DK | YES | C0136 | NO TRAILER OPERATION | S | Strongness Certificate (PB) | 1 | No car modifications required | 225/50 R18----235/50 R18----245/45 R18----255/45 R18--- | AfterMarket OZ | MAX 690 KG | MATT BLACK + DIAMOND-CUT | X-Line | 8027529045680 | OZ | 13,46 |  |  | Serie L - ext.diam.75 mm | 568x568x274 | 1 | 180-230 | e1*2007/46*0436*.. | bar: Area 1
AUDI | A6 | A6 0E17 2011 AVANT | 4G,4G1 | 09/2011 |  | 5x112 | 66,46 | 618 |  | 45 | M14x1,50 | 17 | X5B | 8x18 | 18,00 | 8,00 | W85064202N5 | 1 |  |  |  | 5x112 |  | 35 | 81710452 | L | S17D36 | B |  |  | KBA |  | DK | YES | C0612 | NO 225-230 KW | K | KBA (ABE+VB) | 1 | No car modifications required | 225/50 R18----235/50 R18----245/45 R18----255/45 R18--- | AfterMarket OZ | MAX 730 KG | MATT GRAPHITE DIAMOND CUT | X-Line | 8027529078008 | OZ | 13,84 |  |  | Serie L - ext.diam.75 mm | 568x568x274 | 1 | 180-230 | e1*2007/46*0436*.. | bar: Area 1
AUDI | A6 | A6 0E17 2011 AVANT | 4G,4G1 | 09/2011 |  | 5x112 | 66,46 | 618 |  | 45 | M14x1,50 | 17 | ENERGY | 8x19 | 19,00 | 8,00 | W8503420154 | 1 |  |  |  | 5x112 |  | 35 | 81710414 | L | S17D36 | B |  | TÜV |  |  | DK | YES |  |  | S | Strongness Certificate (PB) | 1 | No car modifications required |  | AfterMarket OZ | MAX 720 KG | MATT BLACK + DIAMOND-CUT | X-Line | 8027529045833 | OZ | 14,50 |  |  | Serie L - ext.diam.75 mm | 593x593x274 | 1 | 180-230 | e1*2007/46*0436*.. | bar: Area 1
AUDI | A6 | A6 0E17 2011 AVANT | 4G,4G1 | 09/2011 |  | 5x112 | 66,46 | 618 |  | 45 | M14x1,50 | 17 | ITALIA 150 | 8x19 | 19,00 | 8,00 | W01889203R4 | 1 |  |  |  | 5x112 |  | 35 | 81710452 | L | S17D36 | B |  | TÜV |  |  | DK | YES | C0644 | MAX 180KW | T | Teilegutachten (PB+VB) | 1 | No car modifications required |  | AfterMarket OZ | MAX 750 KG | MATT RACE SILVER DIAMOND CUT | Racing | 8027529070347 | OZ | 13,31 |  |  | Serie L - ext.diam.75 mm | 592x592x274 | 1 | 180-230 | e1*2007/46*0436*.. | bar: Area 1
AUDI | A6 | A6 0E17 2011 AVANT | 4G,4G1 | 09/2011 |  | 5x112 | 66,46 | 618 |  | 45 | M14x1,50 | 17 | ITALIA 150 | 8x19 | 19,00 | 8,00 | W0188920349 | 1 |  |  |  | 5x112 |  | 35 | 81710452 | L | S17D36 | B |  | TÜV |  |  | DK | YES | C0644 | MAX 180KW | T | Teilegutachten (PB+VB) | 1 | No car modifications required |  | AfterMarket OZ | MAX 750 KG | MATT DARK GRAPHITE DIAMOND CUT | Racing | 8027529070330 | OZ | 13,31 |  |  | Serie L - ext.diam.75 mm | 592x592x274 | 1 | 180-230 | e1*2007/46*0436*.. | bar: Area 1
AUDI | A6 | A6 0E17 2011 AVANT | 4G,4G1 | 09/2011 |  | 5x112 | 66,46 | 618 |  | 45 | M14x1,50 | 17 | LOUNGE 10 | 8x19 | 19,00 | 8,00 | W8505520254 | 1 |  |  |  | 5x112 |  | 35 | 81710452 | L | S17D36 | B |  | TÜV |  |  | DK | YES | C0644 | MAX 180KW | T | Teilegutachten (PB+VB) | 1 | No car modifications required |  | AfterMarket OZ | MAX 750 KG | MATT BLACK + DIAMOND-CUT | X-Line | 8027529066036 | OZ | 14,31 |  |  | Serie L - ext.diam.75 mm | 593x593x274 | 1 | 180-230 | e1*2007/46*0436*.. | bar: Area 1
AUDI | A6 | A6 0E17 2011 AVANT | 4G,4G1 | 09/2011 |  | 5x112 | 66,46 | 618 |  | 45 | M14x1,50 | 17 | LOUNGE 10 | 8x19 | 19,00 | 8,00 | W8505520275 | 1 |  |  |  | 5x112 |  | 35 | 81710452 | L | S17D36 | B |  | TÜV |  |  | DK | YES | C0644 | MAX 180KW | T | Teilegutachten (PB+VB) | 1 | No car modifications required |  | AfterMarket OZ | MAX 750 KG | METAL SILVER + DIAMOND CUT | X-Line | 8027529066043 | OZ | 14,31 |  |  | Serie L - ext.diam.75 mm | 593x593x274 | 1 | 180-230 | e1*2007/46*0436*.. | bar: Area 1
AUDI | A6 | A6 0E17 2011 AVANT | 4G,4G1 | 09/2011 |  | 5x112 | 66,46 | 618 |  | 45 | M14x1,50 | 17 | SUPERTURISMO GT | 8x19 | 19,00 | 8,00 | W01690201P5 | 1 | S | 20121012 | 20121111 | 5x112 |  | 35 | 81710414 | L | S17D36 | B |  | TÜV |  |  | DK | YES | C0136 | NO TRAILER OPERATION | S | Strongness Certificate (PB) | 1 | No car modifications required |  | AfterMarket OZ | MAX 705 KG | GRIGIO CORSA+BLACK LETTERING | Racing | 8027529081749 | OZ | 13,82 |  |  | Serie L - ext.diam.75 mm | 592x592x274 | 1 | 180-230 | e1*2007/46*0436*.. | bar: Area 1
AUDI | A6 | A6 0E17 2011 AVANT | 4G,4G1 | 09/2011 |  | 5x112 | 66,46 | 618 |  | 45 | M14x1,50 | 17 | SUPERTURISMO GT | 8x19 | 19,00 | 8,00 | W0169020179 | 1 |  |  |  | 5x112 |  | 35 | 81710414 | L | S17D36 | B |  | TÜV |  |  | DK | YES | C0136 | NO TRAILER OPERATION | S | Strongness Certificate (PB) | 1 | No car modifications required |  | AfterMarket OZ | MAX 705 KG | MATT BLACK + RED LETTERING | Racing | 8027529001174 | OZ | 13,82 |  |  | Serie L - ext.diam.75 mm | 592x592x274 | 1 | 180-230 | e1*2007/46*0436*.. | bar: Area 1
AUDI | A6 | A6 0E17 2011 AVANT | 4G,4G1 | 09/2011 |  | 5x112 | 66,46 | 618 |  | 45 | M14x1,50 | 17 | SUPERTURISMO GT | 8x19 | 19,00 | 8,00 | W0169020182 | 1 |  |  |  | 5x112 |  | 35 | 81710414 | L | S17D36 | B |  | TÜV |  |  | DK | YES | C0136 | NO TRAILER OPERATION | S | Strongness Certificate (PB) | 1 | No car modifications required |  | AfterMarket OZ | MAX 705 KG | RACE SILVER + BLACK LETTERING | Racing | 8027529001181 | OZ | 13,82 |  |  | Serie L - ext.diam.75 mm | 592x592x274 | 1 | 180-230 | e1*2007/46*0436*.. | bar: Area 1
AUDI | A6 | A6 0E17 2011 AVANT | 4G,4G1 | 09/2011 |  | 5x112 | 66,46 | 618 |  | 45 | M14x1,50 | 17 | ULTRALEGGERA | 8x19 | 19,00 | 8,00 | W0171320253 | 1 |  |  |  | 5x112 |  | 45 | 81710414 | L | S17D36 | B |  | TÜV |  |  | DK | YES | C0136 | NO TRAILER OPERATION | S | Strongness Certificate (PB) | 1 | No car modifications required |  | AfterMarket OZ | MAX 680 KG | MATT BLACK | Racing | 8027529002157 | OZ | 10,91 |  |  | Serie L - ext.diam.75 mm | 592x592x274 | 1 | 180-230 | e1*2007/46*0436*.. | bar: Area 1
AUDI | A6 | A6 0E17 2011 AVANT | 4G,4G1 | 09/2011 |  | 5x112 | 66,46 | 618 |  | 45 | M14x1,50 | 17 | ULTRALEGGERA | 8x19 | 19,00 | 8,00 | W0171320653 | 1 |  |  |  | 5x112 |  | 41 | 81710414 | L | S17D36 | B |  | TÜV |  |  | DK | YES | C0136 | NO TRAILER OPERATION | S | Strongness Certificate (PB) | 1 | No car modifications required |  | AfterMarket OZ | MAX 680 KG | MATT BLACK | Racing | 8027529048742 | OZ | 10,91 |  |  | Serie L - ext.diam.75 mm | 592x592x274 | 1 | 180-230 | e1*2007/46*0436*.. | bar: Area 1
AUDI | A6 | A6 0E17 2011 AVANT | 4G,4G1 | 09/2011 |  | 5x112 | 66,46 | 618 |  | 45 | M14x1,50 | 17 | ULTRALEGGERA | 8x19 | 19,00 | 8,00 | W0171320661 | 1 |  |  |  | 5x112 |  | 41 | 81710414 | L | S17D36 | B |  | TÜV |  |  | DK | YES | C0136 | NO TRAILER OPERATION | S | Strongness Certificate (PB) | 1 | No car modifications required |  | AfterMarket OZ | MAX 680 KG | CHRYSTAL TITANIUM | Racing | 8027529002218 | OZ | 10,91 |  |  | Serie L - ext.diam.75 mm | 592x592x274 | 1 | 180-230 | e1*2007/46*0436*.. | bar: Area 1
AUDI | A6 | A6 0E17 2011 AVANT | 4G,4G1 | 09/2011 |  | 5x112 | 66,46 | 618 |  | 45 | M14x1,50 | 17 | ULTRALEGGERA HLT | 8x19 | 19,00 | 8,00 | W01713201AN6 | 3 | S | 20120302 | 20120401 | 5x112 |  | 35 | 81710415 | XL | S17D36 | B |  | TÜV |  |  | DK | YES | C0136 | NO TRAILER OPERATION | N | No Certificate | 1 | No car modifications required |  | AfterMarket OZ | MAX 680 KG | MATT RACE SILVER | I-Tech | 8027529073195 | OZ | 11,04 |  |  | Serie XL - ext.diam.79 mm | 592x592x274 | 1 | 180-230 | e1*2007/46*0436*.. | bar: Area 1
AUDI | A6 | A6 0E17 2011 AVANT | 4G,4G1 | 09/2011 |  | 5x112 | 66,46 | 618 |  | 45 | M14x1,50 | 17 | ULTRALEGGERA HLT | 8x19 | 19,00 | 8,00 | W01713201AP3 | 3 | S | 20121203 | 20130102 | 5x112 |  | 35 | 81710415 | XL | S17D36 | B |  | TÜV |  |  | DK | YES | C0136 | NO TRAILER OPERATION | N | No Certificate | 1 | No car modifications required |  | AfterMarket OZ | MAX 680 KG | ACID GREEN | I-Tech | 8027529083798 | OZ | 11,04 |  |  | Serie XL - ext.diam.79 mm | 592x592x274 | 1 | 180-230 | e1*2007/46*0436*.. | bar: Area 1
AUDI | A6 | A6 0E17 2011 AVANT | 4G,4G1 | 09/2011 |  | 5x112 | 66,46 | 618 |  | 45 | M14x1,50 | 17 | ULTRALEGGERA HLT | 8x19 | 19,00 | 8,00 | W01713201A22 | 3 | S | 20120302 | 20120401 | 5x112 |  | 35 | 81710415 | XL | S17D36 | B |  | TÜV |  |  | DK | YES | C0136 | NO TRAILER OPERATION | N | No Certificate | 1 | No car modifications required |  | AfterMarket OZ | MAX 680 KG | MATT GRAPHIT SILVER | I-Tech | 8027529073188 | OZ | 11,04 |  |  | Serie XL - ext.diam.79 mm | 592x592x274 | 1 | 180-230 | e1*2007/46*0436*.. | bar: Area 1
AUDI | A6 | A6 0E17 2011 AVANT | 4G,4G1 | 09/2011 |  | 5x112 | 66,46 | 618 |  | 45 | M14x1,50 | 17 | ULTRALEGGERA HLT | 8x19 | 19,00 | 8,00 | W01713201A30 | 3 | S | 20120302 | 20120401 | 5x112 |  | 35 | 81710415 | XL | S17D36 | B |  | TÜV |  |  | DK | YES | C0136 | NO TRAILER OPERATION | N | No Certificate | 1 | No car modifications required |  | AfterMarket OZ | MAX 680 KG | WHITE | I-Tech | 8027529073140 | OZ | 11,04 |  |  | Serie XL - ext.diam.79 mm | 592x592x274 | 1 | 180-230 | e1*2007/46*0436*.. | bar: Area 1
AUDI | A6 | A6 0E17 2011 AVANT | 4G,4G1 | 09/2011 |  | 5x112 | 66,46 | 618 |  | 45 | M14x1,50 | 17 | ULTRALEGGERA HLT | 8x19 | 19,00 | 8,00 | W01713201A53 | 1 | S | 20120302 | 20120401 | 5x112 |  | 35 | 81710415 | XL | S17D36 | B |  | TÜV |  |  | DK | YES | C0136 | NO TRAILER OPERATION | S | Strongness Certificate (PB) | 1 | No car modifications required |  | AfterMarket OZ | MAX 680 KG | MATT BLACK | I-Tech | 8027529073133 | OZ | 10,99 |  |  | Serie XL - ext.diam.79 mm | 592x592x274 | 1 | 180-230 | e1*2007/46*0436*.. | bar: Area 1
AUDI | A6 | A6 0E17 2011 AVANT | 4G,4G1 | 09/2011 |  | 5x112 | 66,46 | 618 |  | 45 | M14x1,50 | 17 | ULTRALEGGERA HLT | 8x19 | 19,00 | 8,00 | W01713201A71 | 3 | S | 20120302 | 20120401 | 5x112 |  | 35 | 81710415 | XL | S17D36 | B |  | TÜV |  |  | DK | YES | C0136 | NO TRAILER OPERATION | N | No Certificate | 1 | No car modifications required |  | AfterMarket OZ | MAX 680 KG | ORANGE | I-Tech | 8027529073164 | OZ | 11,04 |  |  | Serie XL - ext.diam.79 mm | 592x592x274 | 1 | 180-230 | e1*2007/46*0436*.. | bar: Area 1
AUDI | A6 | A6 0E17 2011 AVANT | 4G,4G1 | 09/2011 |  | 5x112 | 66,46 | 618 |  | 45 | M14x1,50 | 17 | ULTRALEGGERA HLT | 8x19 | 19,00 | 8,00 | W01713201A76 | 3 | S | 20120302 | 20120401 | 5x112 |  | 35 | 81710415 | XL | S17D36 | B |  | TÜV |  |  | DK | YES | C0136 | NO TRAILER OPERATION | N | No Certificate | 1 | No car modifications required |  | AfterMarket OZ | MAX 680 KG | RACE GOLD | I-Tech | 8027529073171 | OZ | 11,04 |  |  | Serie XL - ext.diam.79 mm | 592x592x274 | 1 | 180-230 | e1*2007/46*0436*.. | bar: Area 1
AUDI | A6 | A6 0E17 2011 AVANT | 4G,4G1 | 09/2011 |  | 5x112 | 66,46 | 618 |  | 45 | M14x1,50 | 17 | ULTRALEGGERA HLT | 8x19 | 19,00 | 8,00 | W01713201A84 | 3 | S | 20120302 | 20120401 | 5x112 |  | 35 | 81710415 | XL | S17D36 | B |  | TÜV |  |  | DK | YES | C0136 | NO TRAILER OPERATION | N | No Certificate | 1 | No car modifications required |  | AfterMarket OZ | MAX 680 KG | RED | I-Tech | 8027529073157 | OZ | 11,04 |  |  | Serie XL - ext.diam.79 mm | 592x592x274 | 1 | 180-230 | e1*2007/46*0436*.. | bar: Area 1
AUDI | A6 | A6 0E17 2011 AVANT | 4G,4G1 | 09/2011 |  | 5x112 | 66,46 | 618 |  | 45 | M14x1,50 | 17 | ULTRALEGGERA HLT | 8x19 | 19,00 | 8,00 | W01713202AN6 | 3 | S | 20120302 | 20120401 | 5x112 |  | 45 | 81710414 | L | S17D36 | B |  | TÜV |  |  | DK | YES | C0136 | NO TRAILER OPERATION | N | No Certificate | 1 | No car modifications required |  | AfterMarket OZ | MAX 680 KG | MATT RACE SILVER | I-Tech | 8027529073263 | OZ | 11,04 |  |  | Serie L - ext.diam.75 mm | 592x592x274 | 1 | 180-230 | e1*2007/46*0436*.. | bar: Area 1
AUDI | A6 | A6 0E17 2011 AVANT | 4G,4G1 | 09/2011 |  | 5x112 | 66,46 | 618 |  | 45 | M14x1,50 | 17 | ULTRALEGGERA HLT | 8x19 | 19,00 | 8,00 | W01713202AP3 | 3 | S | 20121203 | 20130102 | 5x112 |  | 45 | 81710414 | L | S17D36 | B |  | TÜV |  |  | DK | YES | C0136 | NO TRAILER OPERATION | N | No Certificate | 1 | No car modifications required |  | AfterMarket OZ | MAX 680 KG | ACID GREEN | I-Tech | 8027529083804 | OZ | 11,04 |  |  | Serie L - ext.diam.75 mm | 592x592x274 | 1 | 180-230 | e1*2007/46*0436*.. | bar: Area 1
AUDI | A6 | A6 0E17 2011 AVANT | 4G,4G1 | 09/2011 |  | 5x112 | 66,46 | 618 |  | 45 | M14x1,50 | 17 | ULTRALEGGERA HLT | 8x19 | 19,00 | 8,00 | W01713202A22 | 3 | S | 20120302 | 20120401 | 5x112 |  | 45 | 81710414 | L | S17D36 | B |  | TÜV |  |  | DK | YES | C0136 | NO TRAILER OPERATION | N | No Certificate | 1 | No car modifications required |  | AfterMarket OZ | MAX 680 KG | MATT GRAPHIT SILVER | I-Tech | 8027529073256 | OZ | 11,04 |  |  | Serie L - ext.diam.75 mm | 592x592x274 | 1 | 180-230 | e1*2007/46*0436*.. | bar: Area 1
AUDI | A6 | A6 0E17 2011 AVANT | 4G,4G1 | 09/2011 |  | 5x112 | 66,46 | 618 |  | 45 | M14x1,50 | 17 | ULTRALEGGERA HLT | 8x19 | 19,00 | 8,00 | W01713202A30 | 3 | S | 20120302 | 20120401 | 5x112 |  | 45 | 81710414 | L | S17D36 | B |  | TÜV |  |  | DK | YES | C0136 | NO TRAILER OPERATION | N | No Certificate | 1 | No car modifications required |  | AfterMarket OZ | MAX 680 KG | WHITE | I-Tech | 8027529073218 | OZ | 11,04 |  |  | Serie L - ext.diam.75 mm | 592x592x274 | 1 | 180-230 | e1*2007/46*0436*.. | bar: Area 1
AUDI | A6 | A6 0E17 2011 AVANT | 4G,4G1 | 09/2011 |  | 5x112 | 66,46 | 618 |  | 45 | M14x1,50 | 17 | ULTRALEGGERA HLT | 8x19 | 19,00 | 8,00 | W01713202A53 | 1 | S | 20120302 | 20120401 | 5x112 |  | 45 | 81710414 | L | S17D36 | B |  | TÜV |  |  | DK | YES | C0136 | NO TRAILER OPERATION | S | Strongness Certificate (PB) | 1 | No car modifications required |  | AfterMarket OZ | MAX 680 KG | MATT BLACK | I-Tech | 8027529073201 | OZ | 10,91 |  |  | Serie L - ext.diam.75 mm | 592x592x274 | 1 | 180-230 | e1*2007/46*0436*.. | bar: Area 1
AUDI | A6 | A6 0E17 2011 AVANT | 4G,4G1 | 09/2011 |  | 5x112 | 66,46 | 618 |  | 45 | M14x1,50 | 17 | ULTRALEGGERA HLT | 8x19 | 19,00 | 8,00 | W01713202A71 | 3 | S | 20120302 | 20120401 | 5x112 |  | 45 | 81710414 | L | S17D36 | B |  | TÜV |  |  | DK | YES | C0136 | NO TRAILER OPERATION | N | No Certificate | 1 | No car modifications required |  | AfterMarket OZ | MAX 680 KG | ORANGE | I-Tech | 8027529073232 | OZ | 11,04 |  |  | Serie L - ext.diam.75 mm | 592x592x274 | 1 | 180-230 | e1*2007/46*0436*.. | bar: Area 1
AUDI | A6 | A6 0E17 2011 AVANT | 4G,4G1 | 09/2011 |  | 5x112 | 66,46 | 618 |  | 45 | M14x1,50 | 17 | ULTRALEGGERA HLT | 8x19 | 19,00 | 8,00 | W01713202A76 | 3 | S | 20120302 | 20120401 | 5x112 |  | 45 | 81710414 | L | S17D36 | B |  | TÜV |  |  | DK | YES | C0136 | NO TRAILER OPERATION | N | No Certificate | 1 | No car modifications required |  | AfterMarket OZ | MAX 680 KG | RACE GOLD | I-Tech | 8027529073249 | OZ | 11,04 |  |  | Serie L - ext.diam.75 mm | 592x592x274 | 1 | 180-230 | e1*2007/46*0436*.. | bar: Area 1
AUDI | A6 | A6 0E17 2011 AVANT | 4G,4G1 | 09/2011 |  | 5x112 | 66,46 | 618 |  | 45 | M14x1,50 | 17 | ULTRALEGGERA HLT | 8x19 | 19,00 | 8,00 | W01713202A84 | 3 | S | 20120302 | 20120401 | 5x112 |  | 45 | 81710414 | L | S17D36 | B |  | TÜV |  |  | DK | YES | C0136 | NO TRAILER OPERATION | N | No Certificate | 1 | No car modifications required |  | AfterMarket OZ | MAX 680 KG | RED | I-Tech | 8027529073225 | OZ | 11,04 |  |  | Serie L - ext.diam.75 mm | 592x592x274 | 1 | 180-230 | e1*2007/46*0436*.. | bar: Area 1
AUDI | A6 | A6 0E17 2011 AVANT | 4G,4G1 | 09/2011 |  | 5x112 | 66,46 | 618 |  | 45 | M14x1,50 | 17 | ULTRALEGGERA HLT | 8x19 | 19,00 | 8,00 | W01713206AN6 | 3 | S | 20120302 | 20120401 | 5x112 |  | 41 | 81710414 | L | S17D36 | B |  | TÜV |  |  | DK | YES | C0136 | NO TRAILER OPERATION | S | Strongness Certificate (PB) | 1 | No car modifications required |  | AfterMarket OZ | MAX 680 KG | MATT RACE SILVER | I-Tech | 8027529073331 | OZ | 11,04 |  |  | Serie L - ext.diam.75 mm | 592x592x274 | 1 | 180-230 | e1*2007/46*0436*.. | bar: Area 1
AUDI | A6 | A6 0E17 2011 AVANT | 4G,4G1 | 09/2011 |  | 5x112 | 66,46 | 618 |  | 45 | M14x1,50 | 17 | ULTRALEGGERA HLT | 8x19 | 19,00 | 8,00 | W01713206AP3 | 3 | S | 20121203 | 20130102 | 5x112 |  | 41 | 81710414 | L | S17D36 | B |  | TÜV |  |  | DK | YES | C0136 | NO TRAILER OPERATION | S | Strongness Certificate (PB) | 1 | No car modifications required |  | AfterMarket OZ | MAX 680 KG | ACID GREEN | I-Tech | 8027529083811 | OZ | 11,04 |  |  | Serie L - ext.diam.75 mm | 592x592x274 | 1 | 180-230 | e1*2007/46*0436*.. | bar: Area 1
AUDI | A6 | A6 0E17 2011 AVANT | 4G,4G1 | 09/2011 |  | 5x112 | 66,46 | 618 |  | 45 | M14x1,50 | 17 | ULTRALEGGERA HLT | 8x19 | 19,00 | 8,00 | W01713206A22 | 3 | S | 20120302 | 20120401 | 5x112 |  | 41 | 81710414 | L | S17D36 | B |  | TÜV |  |  | DK | YES | C0136 | NO TRAILER OPERATION | S | Strongness Certificate (PB) | 1 | No car modifications required |  | AfterMarket OZ | MAX 680 KG | MATT GRAPHIT SILVER | I-Tech | 8027529073324 | OZ | 11,04 |  |  | Serie L - ext.diam.75 mm | 592x592x274 | 1 | 180-230 | e1*2007/46*0436*.. | bar: Area 1
AUDI | A6 | A6 0E17 2011 AVANT | 4G,4G1 | 09/2011 |  | 5x112 | 66,46 | 618 |  | 45 | M14x1,50 | 17 | ULTRALEGGERA HLT | 8x19 | 19,00 | 8,00 | W01713206A30 | 3 | S | 20120302 | 20120401 | 5x112 |  | 41 | 81710414 | L | S17D36 | B |  | TÜV |  |  | DK | YES | C0136 | NO TRAILER OPERATION | S | Strongness Certificate (PB) | 1 | No car modifications required |  | AfterMarket OZ | MAX 680 KG | WHITE | I-Tech | 8027529073287 | OZ | 11,04 |  |  | Serie L - ext.diam.75 mm | 592x592x274 | 1 | 180-230 | e1*2007/46*0436*.. | bar: Area 1
AUDI | A6 | A6 0E17 2011 AVANT | 4G,4G1 | 09/2011 |  | 5x112 | 66,46 | 618 |  | 45 | M14x1,50 | 17 | ULTRALEGGERA HLT | 8x19 | 19,00 | 8,00 | W01713206A53 | 1 | S | 20120302 | 20120401 | 5x112 |  | 41 | 81710414 | L | S17D36 | B |  | TÜV |  |  | DK | YES | C0136 | NO TRAILER OPERATION | S | Strongness Certificate (PB) | 1 | No car modifications required |  | AfterMarket OZ | MAX 680 KG | MATT BLACK | I-Tech | 8027529073270 | OZ | 10,91 |  |  | Serie L - ext.diam.75 mm | 592x592x274 | 1 | 180-230 | e1*2007/46*0436*.. | bar: Area 1
AUDI | A6 | A6 0E17 2011 AVANT | 4G,4G1 | 09/2011 |  | 5x112 | 66,46 | 618 |  | 45 | M14x1,50 | 17 | ULTRALEGGERA HLT | 8x19 | 19,00 | 8,00 | W01713206A71 | 3 | S | 20120302 | 20120401 | 5x112 |  | 41 | 81710414 | L | S17D36 | B |  | TÜV |  |  | DK | YES | C0136 | NO TRAILER OPERATION | S | Strongness Certificate (PB) | 1 | No car modifications required |  | AfterMarket OZ | MAX 680 KG | ORANGE | I-Tech | 8027529073300 | OZ | 11,04 |  |  | Serie L - ext.diam.75 mm | 592x592x274 | 1 | 180-230 | e1*2007/46*0436*.. | bar: Area 1
AUDI | A6 | A6 0E17 2011 AVANT | 4G,4G1 | 09/2011 |  | 5x112 | 66,46 | 618 |  | 45 | M14x1,50 | 17 | ULTRALEGGERA HLT | 8x19 | 19,00 | 8,00 | W01713206A76 | 3 | S | 20120302 | 20120401 | 5x112 |  | 41 | 81710414 | L | S17D36 | B |  | TÜV |  |  | DK | YES | C0136 | NO TRAILER OPERATION | S | Strongness Certificate (PB) | 1 | No car modifications required |  | AfterMarket OZ | MAX 680 KG | RACE GOLD | I-Tech | 8027529073317 | OZ | 11,04 |  |  | Serie L - ext.diam.75 mm | 592x592x274 | 1 | 180-230 | e1*2007/46*0436*.. | bar: Area 1
AUDI | A6 | A6 0E17 2011 AVANT | 4G,4G1 | 09/2011 |  | 5x112 | 66,46 | 618 |  | 45 | M14x1,50 | 17 | ULTRALEGGERA HLT | 8x19 | 19,00 | 8,00 | W01713206A84 | 3 | S | 20120302 | 20120401 | 5x112 |  | 41 | 81710414 | L | S17D36 | B |  | TÜV |  |  | DK | YES | C0136 | NO TRAILER OPERATION | S | Strongness Certificate (PB) | 1 | No car modifications required |  | AfterMarket OZ | MAX 680 KG | RED | I-Tech | 8027529073294 | OZ | 11,04 |  |  | Serie L - ext.diam.75 mm | 592x592x274 | 1 | 180-230 | e1*2007/46*0436*.. | bar: Area 1
AUDI | A6 | A6 0E17 2011 AVANT | 4G,4G1 | 09/2011 |  | 5x112 | 66,46 | 618 |  | 45 | M14x1,50 | 17 | VERSILIA | 8x19 | 19,00 | 8,00 | W01840201N6 | 1 |  |  |  | 5x112 |  | 35 | 81710414 | L | S17D36 | B |  | TÜV |  |  | DK | YES |  |  | S | Strongness Certificate (PB) | 1 | No car modifications required |  | AfterMarket OZ | MAX 775 KG | MATT RACE SILVER | All-Terrain | 8027529052282 | OZ | 16,42 |  |  | Serie L - ext.diam.75 mm | 592x592x274 | 1 | 180-230 | e1*2007/46*0436*.. | bar: Area 1
AUDI | A6 | A6 0E17 2011 AVANT | 4G,4G1 | 09/2011 |  | 5x112 | 66,46 | 618 |  | 45 | M14x1,50 | 17 | VERSILIA | 8x19 | 19,00 | 8,00 | W0184020154 | 1 |  |  |  | 5x112 |  | 35 | 81710414 | L | S17D36 | B |  | TÜV |  |  | DK | YES |  |  | S | Strongness Certificate (PB) | 1 | No car modifications required |  | AfterMarket OZ | MAX 775 KG | MATT BLACK + DIAMOND-CUT | All-Terrain | 8027529039375 | OZ | 16,42 |  |  | Serie L - ext.diam.75 mm | 592x592x274 | 1 | 180-230 | e1*2007/46*0436*.. | bar: Area 1
AUDI | A6 | A6 0E17 2011 AVANT | 4G,4G1 | 09/2011 |  | 5x112 | 66,46 | 618 |  | 45 | M14x1,50 | 17 | X5B | 8x19 | 19,00 | 8,00 | W85069201N5 | 1 | S | 20121005 | 20121104 | 5x112 |  | 35 | 81710452 | L | S17D36 | B |  |  |  |  | DK | YES |  |  | T | Teilegutachten (PB+VB) | 1 | No car modifications required |  | AfterMarket OZ | MAX 730 KG | MATT GRAPHITE DIAMOND CUT | X-Line | 8027529079838 | OZ | 14,01 |  |  | Serie L - ext.diam.75 mm | 593x593x274 | 1 | 180-230 | e1*2007/46*0436*.. | bar: Area 1
AUDI | A6 | A6 0E17 2011 AVANT | 4G,4G1 | 09/2011 |  | 5x112 | 66,46 | 618 |  | 45 | M14x1,50 | 17 | EGO | 8½x19 | 19,00 | 8,50 | W8504820354 | 1 |  |  |  | 5x112 |  | 38 | 81710452 | L | S17D36 | B |  | TÜV |  |  | DK | YES | C0644 | MAX 180KW | T | Teilegutachten (PB+VB) | 1 | No car modifications required | 235/45 R19----245/40 R19----255/40 R19--- | AfterMarket OZ | MAX 750 KG | MATT BLACK + DIAMOND-CUT | X-Line | 8027529065565 | OZ | 14,31 |  |  | Serie L - ext.diam.75 mm | 593x593x287 | 1 | 180-230 | e1*2007/46*0436*.. | bar: Area 1
AUDI | A6 | A6 0E17 2011 AVANT | 4G,4G1 | 09/2011 |  | 5x112 | 66,46 | 618 |  | 45 | M14x1,50 | 17 | EGO | 8½x19 | 19,00 | 8,50 | W8504820454 | 1 |  |  |  | 5x112 |  | 44 | 81710452 | L | S17D36 | B |  | TÜV |  |  | DK | YES | C0644 | MAX 180KW | T | Teilegutachten (PB+VB) | 1 | No car modifications required | 235/45 R19----245/40 R19----255/40 R19--- | AfterMarket OZ | MAX 750 KG | MATT BLACK + DIAMOND-CUT | X-Line | 8027529065572 | OZ | 14,31 |  |  | Serie L - ext.diam.75 mm | 593x593x287 | 1 | 180-230 | e1*2007/46*0436*.. | bar: Area 1
AUDI | A6 | A6 0E17 2011 AVANT | 4G,4G1 | 09/2011 |  | 5x112 | 66,46 | 618 |  | 45 | M14x1,50 | 17 | QUARANTA | 8½x19 | 19,00 | 8,50 | W01857202G2 | 1 |  |  |  | 5x112 |  | 30 | 81710414 | L | S17D36 | B |  | TÜV |  |  | DK | YES |  |  | S | Strongness Certificate (PB) | 1 | No car modifications required | 235/45 R19----245/40 R19----255/40 R19--- | AfterMarket OZ | MAX 730 KG | GRIGIO CORSA DIAMANTATO | Via Veneto | 8027529052572 | OZ | 13,97 |  |  | Serie L - ext.diam.75 mm | 592x592x286 | 1 | 180-230 | e1*2007/46*0436*.. | bar: Area 1
AUDI | A6 | A6 0E17 2011 AVANT | 4G,4G1 | 09/2011 |  | 5x112 | 66,46 | 618 |  | 45 | M14x1,50 | 17 | QUARANTA | 8½x19 | 19,00 | 8,50 | W01857203G2 | 1 |  |  |  | 5x112 |  | 38 | 81710414 | L | S17D36 | B |  | TÜV |  |  | DK | YES |  |  | S | Strongness Certificate (PB) | 1 | No car modifications required | 235/45 R19----245/40 R19----255/40 R19--- | AfterMarket OZ | MAX 730 KG | GRIGIO CORSA DIAMANTATO | Via Veneto | 8027529052589 | OZ | 13,81 |  |  | Serie L - ext.diam.75 mm | 592x592x286 | 1 | 180-230 | e1*2007/46*0436*.. | bar: Area 1
AUDI | A6 | A6 0E17 2011 AVANT | 4G,4G1 | 09/2011 |  | 5x112 | 66,46 | 618 |  | 45 | M14x1,50 | 17 | QUARANTA | 8½x19 | 19,00 | 8,50 | W01857204G2 | 1 |  |  |  | 5x112 |  | 44 | 81710414 | L | S17D36 | B |  | TÜV |  |  | DK | YES | C0136 | NO TRAILER OPERATION | S | Strongness Certificate (PB) | 1 | No car modifications required | 235/45 R19----245/40 R19----255/40 R19--- | AfterMarket OZ | MAX 675 KG | GRIGIO CORSA DIAMANTATO | Via Veneto | 8027529052596 | OZ | 13,71 |  |  | Serie L - ext.diam.75 mm | 592x592x286 | 1 | 180-230 | e1*2007/46*0436*.. | bar: Area 1
AUDI | A6 | A6 0E17 2011 AVANT | 4G,4G1 | 09/2011 |  | 5x112 | 66,46 | 618 |  | 45 | M14x1,50 | 17 | SUPERTURISMO LM | 8½x19 | 19,00 | 8,50 | W0185220219 | 1 |  |  |  | 5x112 |  | 30 | 81710414 | L | S17D36 | B |  | TÜV |  |  | DK | YES |  |  | S | Strongness Certificate (PB) | 1 | No car modifications required | 235/45 R19----245/40 R19----255/40 R19--- | AfterMarket OZ | MAX 725 KG | MATT RACE SILVER + BLACK LETTERING | Racing | 8027529043600 | OZ | 12,81 |  |  | Serie L - ext.diam.75 mm | 592x592x286 | 1 | 180-230 | e1*2007/46*0436*.. | bar: Area 1
AUDI | A6 | A6 0E17 2011 AVANT | 4G,4G1 | 09/2011 |  | 5x112 | 66,46 | 618 |  | 45 | M14x1,50 | 17 | SUPERTURISMO LM | 8½x19 | 19,00 | 8,50 | W0185220246 | 1 |  |  |  | 5x112 |  | 30 | 81710414 | L | S17D36 | B |  | TÜV |  |  | DK | YES |  |  | S | Strongness Certificate (PB) | 1 | No car modifications required | 235/45 R19----245/40 R19----255/40 R19--- | AfterMarket OZ | MAX 725 KG | MATT GRAPHITE + SILVER LETTERING | Racing | 8027529043617 | OZ | 12,81 |  |  | Serie L - ext.diam.75 mm | 592x592x286 | 1 | 180-230 | e1*2007/46*0436*.. | bar: Area 1
AUDI | A6 | A6 0E17 2011 AVANT | 4G,4G1 | 09/2011 |  | 5x112 | 66,46 | 618 |  | 45 | M14x1,50 | 17 | SUPERTURISMO LM | 8½x19 | 19,00 | 8,50 | W0185220319 | 1 |  |  |  | 5x112 |  | 38 | 81710414 | L | S17D36 | B |  | TÜV |  |  | DK | YES |  |  | S | Strongness Certificate (PB) | 1 | No car modifications required | 235/45 R19----245/40 R19----255/40 R19--- | AfterMarket OZ | MAX 725 KG | MATT RACE SILVER + BLACK LETTERING | Racing | 8027529043624 | OZ | 13,21 |  |  | Serie L - ext.diam.75 mm | 592x592x286 | 1 | 180-230 | e1*2007/46*0436*.. | bar: Area 1
AUDI | A6 | A6 0E17 2011 AVANT | 4G,4G1 | 09/2011 |  | 5x112 | 66,46 | 618 |  | 45 | M14x1,50 | 17 | SUPERTURISMO LM | 8½x19 | 19,00 | 8,50 | W0185220346 | 1 |  |  |  | 5x112 |  | 38 | 81710414 | L | S17D36 | B |  | TÜV |  |  | DK | YES |  |  | S | Strongness Certificate (PB) | 1 | No car modifications required | 235/45 R19----245/40 R19----255/40 R19--- | AfterMarket OZ | MAX 725 KG | MATT GRAPHITE + SILVER LETTERING | Racing | 8027529043631 | OZ | 13,21 |  |  | Serie L - ext.diam.75 mm | 592x592x286 | 1 | 180-230 | e1*2007/46*0436*.. | bar: Area 1
AUDI | A6 | A6 0E17 2011 AVANT | 4G,4G1 | 09/2011 |  | 5x112 | 66,46 | 618 |  | 45 | M14x1,50 | 17 | SUPERTURISMO LM | 8½x19 | 19,00 | 8,50 | W0185220919 | 1 |  |  |  | 5x112 |  | 44 | 81710414 | L | S17D36 | B |  | TÜV |  |  | DK | YES | C0136 | NO TRAILER OPERATION | S | Strongness Certificate (PB) | 1 | No car modifications required | 235/45 R19----245/40 R19----255/40 R19--- | AfterMarket OZ | MAX 690 KG | MATT RACE SILVER + BLACK LETTERING | Racing | 8027529043747 | OZ | 13,01 |  |  | Serie L - ext.diam.75 mm | 592x592x286 | 1 | 180-230 | e1*2007/46*0436*.. | bar: Area 1
AUDI | A6 | A6 0E17 2011 AVANT | 4G,4G1 | 09/2011 |  | 5x112 | 66,46 | 618 |  | 45 | M14x1,50 | 17 | SUPERTURISMO LM | 8½x19 | 19,00 | 8,50 | W0185220946 | 1 |  |  |  | 5x112 |  | 44 | 81710414 | L | S17D36 | B |  | TÜV |  |  | DK | YES | C0136 | NO TRAILER OPERATION | S | Strongness Certificate (PB) | 1 | No car modifications required | 235/45 R19----245/40 R19----255/40 R19--- | AfterMarket OZ | MAX 690 KG | MATT GRAPHITE + SILVER LETTERING | Racing | 8027529043754 | OZ | 13,01 |  |  | Serie L - ext.diam.75 mm | 592x592x286 | 1 | 180-230 | e1*2007/46*0436*.. | bar: Area 1
AUDI | A6 | A6 0E17 2011 AVANT | 4G,4G1 | 09/2011 |  | 5x112 | 66,46 | 618 |  | 45 | M14x1,50 | 17 | ULTRALEGGERA HLT | 8½x19 | 19,00 | 8,50 | W01803203N6 | 3 |  |  |  | 5x112 |  | 38 | 81710414 | L | S17D36 | B |  | TÜV |  |  | DK | YES |  |  | S | Strongness Certificate (PB) | 1 | No car modifications required | 235/45 R19----245/40 R19----255/40 R19--- | AfterMarket OZ | MAX 715 KG | MATT RACE SILVER | I-Tech | 8027529068009 | OZ | 11,88 |  |  | Serie L - ext.diam.75 mm | 592x592x286 | 1 | 180-230 | e1*2007/46*0436*.. | bar: Area 1
AUDI | A6 | A6 0E17 2011 AVANT | 4G,4G1 | 09/2011 |  | 5x112 | 66,46 | 618 |  | 45 | M14x1,50 | 17 | ULTRALEGGERA HLT | 8½x19 | 19,00 | 8,50 | W01803203P3 | 3 | S | 20121203 | 20130102 | 5x112 |  | 38 | 81710414 | L | S17D36 | B |  | TÜV |  |  | DK | YES |  |  | S | Strongness Certificate (PB) | 1 | No car modifications required | 235/45 R19----245/40 R19----255/40 R19--- | AfterMarket OZ | MAX 715 KG | ACID GREEN | I-Tech | 8027529083897 | OZ | 11,88 |  |  | Serie L - ext.diam.75 mm | 592x592x286 | 1 | 180-230 | e1*2007/46*0436*.. | bar: Area 1
AUDI | A6 | A6 0E17 2011 AVANT | 4G,4G1 | 09/2011 |  | 5x112 | 66,46 | 618 |  | 45 | M14x1,50 | 17 | ULTRALEGGERA HLT | 8½x19 | 19,00 | 8,50 | W0180320322 | 3 |  |  |  | 5x112 |  | 38 | 81710414 | L | S17D36 | B |  | TÜV |  |  | DK | YES |  |  | S | Strongness Certificate (PB) | 1 | No car modifications required | 235/45 R19----245/40 R19----255/40 R19--- | AfterMarket OZ | MAX 715 KG | MATT GRAPHIT SILVER | I-Tech | 8027529067996 | OZ | 11,88 |  |  | Serie L - ext.diam.75 mm | 592x592x286 | 1 | 180-230 | e1*2007/46*0436*.. | bar: Area 1
AUDI | A6 | A6 0E17 2011 AVANT | 4G,4G1 | 09/2011 |  | 5x112 | 66,46 | 618 |  | 45 | M14x1,50 | 17 | ULTRALEGGERA HLT | 8½x19 | 19,00 | 8,50 | W0180320330 | 3 |  |  |  | 5x112 |  | 38 | 81710414 | L | S17D36 | B |  | TÜV |  |  | DK | YES |  |  | S | Strongness Certificate (PB) | 1 | No car modifications required | 235/45 R19----245/40 R19----255/40 R19--- | AfterMarket OZ | MAX 715 KG | WHITE | I-Tech | 8027529067958 | OZ | 11,88 |  |  | Serie L - ext.diam.75 mm | 592x592x286 | 1 | 180-230 | e1*2007/46*0436*.. | bar: Area 1
AUDI | A6 | A6 0E17 2011 AVANT | 4G,4G1 | 09/2011 |  | 5x112 | 66,46 | 618 |  | 45 | M14x1,50 | 17 | ULTRALEGGERA HLT | 8½x19 | 19,00 | 8,50 | W0180320353 | 1 |  |  |  | 5x112 |  | 38 | 81710414 | L | S17D36 | B |  | TÜV |  |  | DK | YES |  |  | S | Strongness Certificate (PB) | 1 | No car modifications required | 235/45 R19----245/40 R19----255/40 R19--- | AfterMarket OZ | MAX 715 KG | MATT BLACK | I-Tech | 8027529006377 | OZ | 11,88 |  |  | Serie L - ext.diam.75 mm | 592x592x286 | 1 | 180-230 | e1*2007/46*0436*.. | bar: Area 1
AUDI | A6 | A6 0E17 2011 AVANT | 4G,4G1 | 09/2011 |  | 5x112 | 66,46 | 618 |  | 45 | M14x1,50 | 17 | ULTRALEGGERA HLT | 8½x19 | 19,00 | 8,50 | W0180320371 | 3 |  |  |  | 5x112 |  | 38 | 81710414 | L | S17D36 | B |  | TÜV |  |  | DK | YES |  |  | S | Strongness Certificate (PB) | 1 | No car modifications required | 235/45 R19----245/40 R19----255/40 R19--- | AfterMarket OZ | MAX 715 KG | ORANGE | I-Tech | 8027529067972 | OZ | 11,88 |  |  | Serie L - ext.diam.75 mm | 592x592x286 | 1 | 180-230 | e1*2007/46*0436*.. | bar: Area 1
AUDI | A6 | A6 0E17 2011 AVANT | 4G,4G1 | 09/2011 |  | 5x112 | 66,46 | 618 |  | 45 | M14x1,50 | 17 | ULTRALEGGERA HLT | 8½x19 | 19,00 | 8,50 | W0180320376 | 3 |  |  |  | 5x112 |  | 38 | 81710414 | L | S17D36 | B |  | TÜV |  |  | DK | YES |  |  | S | Strongness Certificate (PB) | 1 | No car modifications required | 235/45 R19----245/40 R19----255/40 R19--- | AfterMarket OZ | MAX 715 KG | RACE GOLD | I-Tech | 8027529067989 | OZ | 11,88 |  |  | Serie L - ext.diam.75 mm | 592x592x286 | 1 | 180-230 | e1*2007/46*0436*.. | bar: Area 1
AUDI | A6 | A6 0E17 2011 AVANT | 4G,4G1 | 09/2011 |  | 5x112 | 66,46 | 618 |  | 45 | M14x1,50 | 17 | ULTRALEGGERA HLT | 8½x19 | 19,00 | 8,50 | W0180320384 | 3 |  |  |  | 5x112 |  | 38 | 81710414 | L | S17D36 | B |  | TÜV |  |  | DK | YES |  |  | S | Strongness Certificate (PB) | 1 | No car modifications required | 235/45 R19----245/40 R19----255/40 R19--- | AfterMarket OZ | MAX 715 KG | RED | I-Tech | 8027529067965 | OZ | 11,88 |  |  | Serie L - ext.diam.75 mm | 592x592x286 | 1 | 180-230 | e1*2007/46*0436*.. | bar: Area 1
AUDI | A6 | A6 0E17 2011 AVANT | 4G,4G1 | 09/2011 |  | 5x112 | 66,46 | 618 |  | 45 | M14x1,50 | 17 | ULTRALEGGERA HLT | 8½x19 | 19,00 | 8,50 | W01803205N6 | 3 |  |  |  | 5x112 |  | 32 | 81710414 | L | S17D36 | B |  | TÜV |  |  | DK | YES |  |  | N | No Certificate | 1 | No car modifications required | 235/45 R19----245/40 R19----255/40 R19--- | AfterMarket OZ | MAX 715 KG | MATT RACE SILVER | I-Tech | 8027529068122 | OZ | 12,12 |  |  | Serie L - ext.diam.75 mm | 592x592x286 | 1 | 180-230 | e1*2007/46*0436*.. | bar: Area 1
AUDI | A6 | A6 0E17 2011 AVANT | 4G,4G1 | 09/2011 |  | 5x112 | 66,46 | 618 |  | 45 | M14x1,50 | 17 | ULTRALEGGERA HLT | 8½x19 | 19,00 | 8,50 | W01803205P3 | 3 | S | 20121203 | 20130102 | 5x112 |  | 32 | 81710414 | L | S17D36 | B |  | TÜV |  |  | DK | YES |  |  | N | No Certificate | 1 | No car modifications required | 235/45 R19----245/40 R19----255/40 R19--- | AfterMarket OZ | MAX 715 KG | ACID GREEN | I-Tech | 8027529083910 | OZ | 12,12 |  |  | Serie L - ext.diam.75 mm | 592x592x286 | 1 | 180-230 | e1*2007/46*0436*.. | bar: Area 1
AUDI | A6 | A6 0E17 2011 AVANT | 4G,4G1 | 09/2011 |  | 5x112 | 66,46 | 618 |  | 45 | M14x1,50 | 17 | ULTRALEGGERA HLT | 8½x19 | 19,00 | 8,50 | W0180320522 | 3 |  |  |  | 5x112 |  | 32 | 81710414 | L | S17D36 | B |  | TÜV |  |  | DK | YES |  |  | N | No Certificate | 1 | No car modifications required | 235/45 R19----245/40 R19----255/40 R19--- | AfterMarket OZ | MAX 715 KG | MATT GRAPHIT SILVER | I-Tech | 8027529068115 | OZ | 12,12 |  |  | Serie L - ext.diam.75 mm | 592x592x286 | 1 | 180-230 | e1*2007/46*0436*.. | bar: Area 1
AUDI | A6 | A6 0E17 2011 AVANT | 4G,4G1 | 09/2011 |  | 5x112 | 66,46 | 618 |  | 45 | M14x1,50 | 17 | ULTRALEGGERA HLT | 8½x19 | 19,00 | 8,50 | W0180320530 | 3 |  |  |  | 5x112 |  | 32 | 81710414 | L | S17D36 | B |  | TÜV |  |  | DK | YES |  |  | N | No Certificate | 1 | No car modifications required | 235/45 R19----245/40 R19----255/40 R19--- | AfterMarket OZ | MAX 715 KG | WHITE | I-Tech | 8027529068078 | OZ | 12,12 |  |  | Serie L - ext.diam.75 mm | 592x592x286 | 1 | 180-230 | e1*2007/46*0436*.. | bar: Area 1
AUDI | A6 | A6 0E17 2011 AVANT | 4G,4G1 | 09/2011 |  | 5x112 | 66,46 | 618 |  | 45 | M14x1,50 | 17 | ULTRALEGGERA HLT | 8½x19 | 19,00 | 8,50 | W0180320553 | 3 |  |  |  | 5x112 |  | 32 | 81710414 | L | S17D36 | B |  | TÜV |  |  | DK | YES |  |  | N | No Certificate | 1 | No car modifications required | 235/45 R19----245/40 R19----255/40 R19--- | AfterMarket OZ | MAX 715 KG | MATT BLACK | I-Tech | 8027529068061 | OZ | 12,12 |  |  | Serie L - ext.diam.75 mm | 592x592x286 | 1 | 180-230 | e1*2007/46*0436*.. | bar: Area 1
AUDI | A6 | A6 0E17 2011 AVANT | 4G,4G1 | 09/2011 |  | 5x112 | 66,46 | 618 |  | 45 | M14x1,50 | 17 | ULTRALEGGERA HLT | 8½x19 | 19,00 | 8,50 | W0180320571 | 3 |  |  |  | 5x112 |  | 32 | 81710414 | L | S17D36 | B |  | TÜV |  |  | DK | YES |  |  | N | No Certificate | 1 | No car modifications required | 235/45 R19----245/40 R19----255/40 R19--- | AfterMarket OZ | MAX 715 KG | ORANGE | I-Tech | 8027529068092 | OZ | 12,12 |  |  | Serie L - ext.diam.75 mm | 592x592x286 | 1 | 180-230 | e1*2007/46*0436*.. | bar: Area 1
AUDI | A6 | A6 0E17 2011 AVANT | 4G,4G1 | 09/2011 |  | 5x112 | 66,46 | 618 |  | 45 | M14x1,50 | 17 | ULTRALEGGERA HLT | 8½x19 | 19,00 | 8,50 | W0180320576 | 3 |  |  |  | 5x112 |  | 32 | 81710414 | L | S17D36 | B |  | TÜV |  |  | DK | YES |  |  | N | No Certificate | 1 | No car modifications required | 235/45 R19----245/40 R19----255/40 R19--- | AfterMarket OZ | MAX 715 KG | RACE GOLD | I-Tech | 8027529068108 | OZ | 12,12 |  |  | Serie L - ext.diam.75 mm | 592x592x286 | 1 | 180-230 | e1*2007/46*0436*.. | bar: Area 1
AUDI | A6 | A6 0E17 2011 AVANT | 4G,4G1 | 09/2011 |  | 5x112 | 66,46 | 618 |  | 45 | M14x1,50 | 17 | ULTRALEGGERA HLT | 8½x19 | 19,00 | 8,50 | W0180320584 | 3 |  |  |  | 5x112 |  | 32 | 81710414 | L | S17D36 | B |  | TÜV |  |  | DK | YES |  |  | N | No Certificate | 1 | No car modifications required | 235/45 R19----245/40 R19----255/40 R19--- | AfterMarket OZ | MAX 715 KG | RED | I-Tech | 8027529068085 | OZ | 12,12 |  |  | Serie L - ext.diam.75 mm | 592x592x286 | 1 | 180-230 | e1*2007/46*0436*.. | bar: Area 1
AUDI | A6 | A6 0E17 2011 AVANT | 4G,4G1 | 09/2011 |  | 5x112 | 66,46 | 618 |  | 45 | M14x1,50 | 17 | VITTORIA | 8½x19 | 19,00 | 8,50 | W0188220273 | 1 |  |  |  | 5x112 |  | 44 | 81710452 | L | S17D36 | B |  | TÜV |  |  | DK | YES | C0136 | NO TRAILER OPERATION | T | Teilegutachten (PB+VB) | 1 | No car modifications required | 235/45 R19----245/40 R19----255/40 R19--- | AfterMarket OZ | MAX 690 KG | MATT DARK GRAPHITE | Via Veneto | 8027529069679 | OZ | 14,13 |  |  | Serie L - ext.diam.75 mm | 592x592x286 | 1 | 180-230 | e1*2007/46*0436*.. | bar: Area 1
AUDI | A6 | A6 0E17 2011 AVANT | 4G,4G1 | 09/2011 |  | 5x112 | 66,46 | 618 |  | 45 | M14x1,50 | 17 | CORTINA | 9x19 | 19,00 | 9,00 | W0188720049 | 1 |  |  |  | 5x112 |  | 30 | 81710536 | XL | S17D36 | B |  | TÜV |  |  | DK | YES |  |  | T | Teilegutachten (PB+VB) | 2 | Mods can be necessary to car | 235/45 R19----245/40 R19----255/40 R19----265/35 R19--- | AfterMarket OZ | MAX 850 KG | MATT DARK GRAPHITE DIAMOND CUT | All-Terrain | 8027529070460 | OZ | 16,03 |  |  | Serie XL - ext.diam.79 mm | 592x592x312 | 1 | 180-230 | e1*2007/46*0436*.. | bar: Area 1
AUDI | A6 | A6 0E17 2011 AVANT | 4G,4G1 | 09/2011 |  | 5x112 | 66,46 | 618 |  | 45 | M14x1,50 | 17 | CORTINA | 9x19 | 19,00 | 9,00 | W0188720053 | 1 |  |  |  | 5x112 |  | 30 | 81710536 | XL | S17D36 | B |  | TÜV |  |  | DK | YES |  |  | T | Teilegutachten (PB+VB) | 2 | Mods can be necessary to car | 235/45 R19----245/40 R19----255/40 R19----265/35 R19--- | AfterMarket OZ | MAX 850 KG | MATT BLACK | All-Terrain | 8027529070477 | OZ | 16,43 |  |  | Serie XL - ext.diam.79 mm | 592x592x312 | 1 | 180-230 | e1*2007/46*0436*.. | bar: Area 1
AUDI | A6 | A6 0E17 2011 AVANT | 4G,4G1 | 09/2011 |  | 5x112 | 66,46 | 618 |  | 45 | M14x1,50 | 17 | CORTINA | 9x19 | 19,00 | 9,00 | W0188720149 | 1 |  |  |  | 5x112 |  | 45 | 81710536 | XL | S17D36 | B |  | TÜV |  |  | DK | YES | C0644 | MAX 180KW | T | Teilegutachten (PB+VB) | 1 | No car modifications required | 235/45 R19----245/40 R19----255/40 R19----265/35 R19--- | AfterMarket OZ | MAX 850 KG | MATT DARK GRAPHITE DIAMOND CUT | All-Terrain | 8027529070484 | OZ | 16,03 |  |  | Serie XL - ext.diam.79 mm | 592x592x312 | 1 | 180-230 | e1*2007/46*0436*.. | bar: Area 1
AUDI | A6 | A6 0E17 2011 AVANT | 4G,4G1 | 09/2011 |  | 5x112 | 66,46 | 618 |  | 45 | M14x1,50 | 17 | CORTINA | 9x19 | 19,00 | 9,00 | W0188720153 | 1 |  |  |  | 5x112 |  | 45 | 81710536 | XL | S17D36 | B |  | TÜV |  |  | DK | YES | C0644 | MAX 180KW | T | Teilegutachten (PB+VB) | 1 | No car modifications required | 235/45 R19----245/40 R19----255/40 R19----265/35 R19--- | AfterMarket OZ | MAX 850 KG | MATT BLACK | All-Terrain | 8027529070491 | OZ | 16,43 |  |  | Serie XL - ext.diam.79 mm | 592x592x312 | 1 | 180-230 | e1*2007/46*0436*.. | bar: Area 1
AUDI | A6 | A6 0E17 2011 AVANT | 4G,4G1 | 09/2011 |  | 5x112 | 66,46 | 618 |  | 45 | M14x1,50 | 17 | SARDEGNA | 9x19 | 19,00 | 9,00 | W0176620222 | 1 |  |  |  | 5x112 |  | 35 | 81710415 | XL | S17D36 | B |  | TÜV |  |  | DK | YES |  |  | S | Strongness Certificate (PB) | 2 | Mods can be necessary to car | 235/45 R19----245/40 R19----255/40 R19----265/35 R19--- | AfterMarket OZ | MAX 950 KG | MATT GRAPHIT SILVER | All-Terrain | 8027529046373 | OZ | 17,65 |  |  | Serie XL - ext.diam.79 mm | 592x592x312 | 1 | 180-230 | e1*2007/46*0436*.. | bar: Area 1
AUDI | A6 | A6 0E17 2011 AVANT | 4G,4G1 | 09/2011 |  | 5x112 | 66,46 | 618 |  | 45 | M14x1,50 | 17 | ULTRALEGGERA HLT | 9x19 | 19,00 | 9,00 | W01804201N6 | 3 |  |  |  | 5x112 |  | 30 | 81710414 | L | S17D36 | B |  | TÜV |  |  | DK | YES | C0136 | NO TRAILER OPERATION | N | No Certificate | 2 | Mods can be necessary to car | 235/45 R19----245/40 R19----255/40 R19----265/35 R19--- | AfterMarket OZ | MAX 695 KG | MATT RACE SILVER | I-Tech | 8027529068993 | OZ | 10,54 |  |  | Serie L - ext.diam.75 mm | 592x592x312 | 1 | 180-230 | e1*2007/46*0436*.. | bar: Area 1
AUDI | A6 | A6 0E17 2011 AVANT | 4G,4G1 | 09/2011 |  | 5x112 | 66,46 | 618 |  | 45 | M14x1,50 | 17 | ULTRALEGGERA HLT | 9x19 | 19,00 | 9,00 | W0180420122 | 3 |  |  |  | 5x112 |  | 30 | 81710414 | L | S17D36 | B |  | TÜV |  |  | DK | YES | C0136 | NO TRAILER OPERATION | N | No Certificate | 2 | Mods can be necessary to car | 235/45 R19----245/40 R19----255/40 R19----265/35 R19--- | AfterMarket OZ | MAX 695 KG | MATT GRAPHIT SILVER | I-Tech | 8027529068986 | OZ | 10,54 |  |  | Serie L - ext.diam.75 mm | 592x592x312 | 1 | 180-230 | e1*2007/46*0436*.. | bar: Area 1
AUDI | A6 | A6 0E17 2011 AVANT | 4G,4G1 | 09/2011 |  | 5x112 | 66,46 | 618 |  | 45 | M14x1,50 | 17 | ULTRALEGGERA HLT | 9x19 | 19,00 | 9,00 | W0180420130 | 3 |  |  |  | 5x112 |  | 30 | 81710414 | L | S17D36 | B |  | TÜV |  |  | DK | YES | C0136 | NO TRAILER OPERATION | N | No Certificate | 2 | Mods can be necessary to car | 235/45 R19----245/40 R19----255/40 R19----265/35 R19--- | AfterMarket OZ | MAX 695 KG | WHITE | I-Tech | 8027529068948 | OZ | 10,54 |  |  | Serie L - ext.diam.75 mm | 592x592x312 | 1 | 180-230 | e1*2007/46*0436*.. | bar: Area 1
AUDI | A6 | A6 0E17 2011 AVANT | 4G,4G1 | 09/2011 |  | 5x112 | 66,46 | 618 |  | 45 | M14x1,50 | 17 | ULTRALEGGERA HLT | 9x19 | 19,00 | 9,00 | W0180420153 | 3 |  |  |  | 5x112 |  | 30 | 81710414 | L | S17D36 | B |  | TÜV |  |  | DK | YES | C0136 | NO TRAILER OPERATION | N | No Certificate | 2 | Mods can be necessary to car | 235/45 R19----245/40 R19----255/40 R19----265/35 R19--- | AfterMarket OZ | MAX 695 KG | MATT BLACK | I-Tech | 8027529068931 | OZ | 10,54 |  |  | Serie L - ext.diam.75 mm | 592x592x312 | 1 | 180-230 | e1*2007/46*0436*.. | bar: Area 1
AUDI | A6 | A6 0E17 2011 AVANT | 4G,4G1 | 09/2011 |  | 5x112 | 66,46 | 618 |  | 45 | M14x1,50 | 17 | ULTRALEGGERA HLT | 9x19 | 19,00 | 9,00 | W0180420171 | 3 |  |  |  | 5x112 |  | 30 | 81710414 | L | S17D36 | B |  | TÜV |  |  | DK | YES | C0136 | NO TRAILER OPERATION | N | No Certificate | 2 | Mods can be necessary to car | 235/45 R19----245/40 R19----255/40 R19----265/35 R19--- | AfterMarket OZ | MAX 695 KG | ORANGE | I-Tech | 8027529068962 | OZ | 10,54 |  |  | Serie L - ext.diam.75 mm | 592x592x312 | 1 | 180-230 | e1*2007/46*0436*.. | bar: Area 1
AUDI | A6 | A6 0E17 2011 AVANT | 4G,4G1 | 09/2011 |  | 5x112 | 66,46 | 618 |  | 45 | M14x1,50 | 17 | ULTRALEGGERA HLT | 9x19 | 19,00 | 9,00 | W0180420176 | 3 |  |  |  | 5x112 |  | 30 | 81710414 | L | S17D36 | B |  | TÜV |  |  | DK | YES | C0136 | NO TRAILER OPERATION | N | No Certificate | 2 | Mods can be necessary to car | 235/45 R19----245/40 R19----255/40 R19----265/35 R19--- | AfterMarket OZ | MAX 695 KG | RACE GOLD | I-Tech | 8027529068979 | OZ | 10,54 |  |  | Serie L - ext.diam.75 mm | 592x592x312 | 1 | 180-230 | e1*2007/46*0436*.. | bar: Area 1
AUDI | A6 | A6 0E17 2011 AVANT | 4G,4G1 | 09/2011 |  | 5x112 | 66,46 | 618 |  | 45 | M14x1,50 | 17 | ULTRALEGGERA HLT | 9x19 | 19,00 | 9,00 | W0180420184 | 3 |  |  |  | 5x112 |  | 30 | 81710414 | L | S17D36 | B |  | TÜV |  |  | DK | YES | C0136 | NO TRAILER OPERATION | N | No Certificate | 2 | Mods can be necessary to car | 235/45 R19----245/40 R19----255/40 R19----265/35 R19--- | AfterMarket OZ | MAX 695 KG | RED | I-Tech | 8027529068955 | OZ | 10,54 |  |  | Serie L - ext.diam.75 mm | 592x592x312 | 1 | 180-230 | e1*2007/46*0436*.. | bar: Area 1
AUDI | A6 | A6 0E17 2011 AVANT | 4G,4G1 | 09/2011 |  | 5x112 | 66,46 | 618 |  | 45 | M14x1,50 | 17 | ULTRALEGGERA HLT | 9x19 | 19,00 | 9,00 | W01804202N6 | 3 |  |  |  | 5x112 |  | 42 | 81710414 | L | S17D36 | B |  | TÜV |  |  | DK | YES | C0136 | NO TRAILER OPERATION | N | No Certificate | 1 | No car modifications required | 235/45 R19----245/40 R19----255/40 R19----265/35 R19--- | AfterMarket OZ | MAX 695 KG | MATT RACE SILVER | I-Tech | 8027529069051 | OZ | 10,34 |  |  | Serie L - ext.diam.75 mm | 592x592x312 | 1 | 180-230 | e1*2007/46*0436*.. | bar: Area 1
AUDI | A6 | A6 0E17 2011 AVANT | 4G,4G1 | 09/2011 |  | 5x112 | 66,46 | 618 |  | 45 | M14x1,50 | 17 | ULTRALEGGERA HLT | 9x19 | 19,00 | 9,00 | W01804202P3 | 3 | S | 20121203 | 20130102 | 5x112 |  | 42 | 81710414 | L | S17D36 | B |  | TÜV |  |  | DK | YES | C0136 | NO TRAILER OPERATION | N | No Certificate | 1 | No car modifications required | 235/45 R19----245/40 R19----255/40 R19----265/35 R19--- | AfterMarket OZ | MAX 695 KG | ACID GREEN | I-Tech | 8027529084078 | OZ | 10,34 |  |  | Serie L - ext.diam.75 mm | 592x592x312 | 1 | 180-230 | e1*2007/46*0436*.. | bar: Area 1
AUDI | A6 | A6 0E17 2011 AVANT | 4G,4G1 | 09/2011 |  | 5x112 | 66,46 | 618 |  | 45 | M14x1,50 | 17 | ULTRALEGGERA HLT | 9x19 | 19,00 | 9,00 | W0180420222 | 3 |  |  |  | 5x112 |  | 42 | 81710414 | L | S17D36 | B |  | TÜV |  |  | DK | YES | C0136 | NO TRAILER OPERATION | N | No Certificate | 1 | No car modifications required | 235/45 R19----245/40 R19----255/40 R19----265/35 R19--- | AfterMarket OZ | MAX 695 KG | MATT GRAPHIT SILVER | I-Tech | 8027529069044 | OZ | 10,34 |  |  | Serie L - ext.diam.75 mm | 592x592x312 | 1 | 180-230 | e1*2007/46*0436*.. | bar: Area 1
AUDI | A6 | A6 0E17 2011 AVANT | 4G,4G1 | 09/2011 |  | 5x112 | 66,46 | 618 |  | 45 | M14x1,50 | 17 | ULTRALEGGERA HLT | 9x19 | 19,00 | 9,00 | W0180420230 | 3 |  |  |  | 5x112 |  | 42 | 81710414 | L | S17D36 | B |  | TÜV |  |  | DK | YES | C0136 | NO TRAILER OPERATION | N | No Certificate | 1 | No car modifications required | 235/45 R19----245/40 R19----255/40 R19----265/35 R19--- | AfterMarket OZ | MAX 695 KG | WHITE | I-Tech | 8027529069006 | OZ | 10,34 |  |  | Serie L - ext.diam.75 mm | 592x592x312 | 1 | 180-230 | e1*2007/46*0436*.. | bar: Area 1
AUDI | A6 | A6 0E17 2011 AVANT | 4G,4G1 | 09/2011 |  | 5x112 | 66,46 | 618 |  | 45 | M14x1,50 | 17 | ULTRALEGGERA HLT | 9x19 | 19,00 | 9,00 | W0180420253 | 1 |  |  |  | 5x112 |  | 42 | 81710414 | L | S17D36 | B |  | TÜV |  |  | DK | YES | C0136 | NO TRAILER OPERATION | S | Strongness Certificate (PB) | 1 | No car modifications required | 235/45 R19----245/40 R19----255/40 R19----265/35 R19--- | AfterMarket OZ | MAX 695 KG | MATT BLACK | I-Tech | 8027529047370 | OZ | 10,34 |  |  | Serie L - ext.diam.75 mm | 592x592x312 | 1 | 180-230 | e1*2007/46*0436*.. | bar: Area 1
AUDI | A6 | A6 0E17 2011 AVANT | 4G,4G1 | 09/2011 |  | 5x112 | 66,46 | 618 |  | 45 | M14x1,50 | 17 | ULTRALEGGERA HLT | 9x19 | 19,00 | 9,00 | W0180420261 | 1 |  |  |  | 5x112 |  | 42 | 81710414 | L | S17D36 | B |  | TÜV |  |  | DK | YES | C0136 | NO TRAILER OPERATION | S | Strongness Certificate (PB) | 1 | No car modifications required | 235/45 R19----245/40 R19----255/40 R19----265/35 R19--- | AfterMarket OZ | MAX 695 KG | CHRYSTAL TITANIUM | I-Tech | 8027529006452 | OZ | 10,34 |  |  | Serie L - ext.diam.75 mm | 592x592x312 | 1 | 180-230 | e1*2007/46*0436*.. | Area 2: OUT
AUDI | A6 | A6 0E17 2011 AVANT | 4G,4G1 | 09/2011 |  | 5x112 | 66,46 | 618 |  | 45 | M14x1,50 | 17 | ULTRALEGGERA HLT | 9x19 | 19,00 | 9,00 | W0180420271 | 3 |  |  |  | 5x112 |  | 42 | 81710414 | L | S17D36 | B |  | TÜV |  |  | DK | YES | C0136 | NO TRAILER OPERATION | N | No Certificate | 1 | No car modifications required | 235/45 R19----245/40 R19----255/40 R19----265/35 R19--- | AfterMarket OZ | MAX 695 KG | ORANGE | I-Tech | 8027529069020 | OZ | 10,34 |  |  | Serie L - ext.diam.75 mm | 592x592x312 | 1 | 180-230 | e1*2007/46*0436*.. | bar: Area 1
AUDI | A6 | A6 0E17 2011 AVANT | 4G,4G1 | 09/2011 |  | 5x112 | 66,46 | 618 |  | 45 | M14x1,50 | 17 | ULTRALEGGERA HLT | 9x19 | 19,00 | 9,00 | W0180420276 | 3 |  |  |  | 5x112 |  | 42 | 81710414 | L | S17D36 | B |  | TÜV |  |  | DK | YES | C0136 | NO TRAILER OPERATION | N | No Certificate | 1 | No car modifications required | 235/45 R19----245/40 R19----255/40 R19----265/35 R19--- | AfterMarket OZ | MAX 695 KG | RACE GOLD | I-Tech | 8027529069037 | OZ | 10,34 |  |  | Serie L - ext.diam.75 mm | 592x592x312 | 1 | 180-230 | e1*2007/46*0436*.. | bar: Area 1
AUDI | A6 | A6 0E17 2011 AVANT | 4G,4G1 | 09/2011 |  | 5x112 | 66,46 | 618 |  | 45 | M14x1,50 | 17 | ULTRALEGGERA HLT | 9x19 | 19,00 | 9,00 | W0180420284 | 3 |  |  |  | 5x112 |  | 42 | 81710414 | L | S17D36 | B |  | TÜV |  |  | DK | YES | C0136 | NO TRAILER OPERATION | N | No Certificate | 1 | No car modifications required | 235/45 R19----245/40 R19----255/40 R19----265/35 R19--- | AfterMarket OZ | MAX 695 KG | RED | I-Tech | 8027529069013 | OZ | 10,34 |  |  | Serie L - ext.diam.75 mm | 592x592x312 | 1 | 180-230 | e1*2007/46*0436*.. | bar: Area 1
AUDI | A6 | A6 0E17 2011 AVANT | 4G,4G1 | 09/2011 |  | 5x112 | 66,46 | 618 |  | 45 | M14x1,50 | 17 | VERSILIA | 9x19 | 19,00 | 9,00 | W01841200N6 | 1 |  |  |  | 5x112 |  | 35 | 81710414 | L | S17D36 | B |  | TÜV |  |  | DK | YES |  |  | S | Strongness Certificate (PB) | 2 | Mods can be necessary to car | 235/45 R19----245/40 R19----255/40 R19----265/35 R19--- | AfterMarket OZ | MAX 875 KG | MATT RACE SILVER | All-Terrain | 8027529052343 | OZ | 17,93 |  |  | Serie L - ext.diam.75 mm | 592x592x312 | 1 | 180-230 | e1*2007/46*0436*.. | bar: Area 1
AUDI | A6 | A6 0E17 2011 AVANT | 4G,4G1 | 09/2011 |  | 5x112 | 66,46 | 618 |  | 45 | M14x1,50 | 17 | VERSILIA | 9x19 | 19,00 | 9,00 | W0184120054 | 1 |  |  |  | 5x112 |  | 35 | 81710414 | L | S17D36 | B |  | TÜV |  |  | DK | YES |  |  | S | Strongness Certificate (PB) | 2 | Mods can be necessary to car | 235/45 R19----245/40 R19----255/40 R19----265/35 R19--- | AfterMarket OZ | MAX 875 KG | MATT BLACK + DIAMOND-CUT | All-Terrain | 8027529038064 | OZ | 17,93 |  |  | Serie L - ext.diam.75 mm | 592x592x312 | 1 | 180-230 | e1*2007/46*0436*.. | bar: Area 1
AUDI | A6 | A6 0E17 2011 AVANT | 4G,4G1 | 09/2011 |  | 5x112 | 66,46 | 618 |  | 45 | M14x1,50 | 17 | VERSILIA | 9x19 | 19,00 | 9,00 | W01841201N6 | 1 |  |  |  | 5x112 |  | 45 | 81710414 | L | S17D36 | B |  | TÜV |  |  | DK | YES |  |  | S | Strongness Certificate (PB) | 1 | No car modifications required | 235/45 R19----245/40 R19----255/40 R19----265/35 R19--- | AfterMarket OZ | MAX 900 KG | MATT RACE SILVER | All-Terrain | 8027529052350 | OZ | 17,33 |  |  | Serie L - ext.diam.75 mm | 592x592x312 | 1 | 180-230 | e1*2007/46*0436*.. | bar: Area 1
AUDI | A6 | A6 0E17 2011 AVANT | 4G,4G1 | 09/2011 |  | 5x112 | 66,46 | 618 |  | 45 | M14x1,50 | 17 | VERSILIA | 9x19 | 19,00 | 9,00 | W0184120154 | 1 |  |  |  | 5x112 |  | 45 | 81710414 | L | S17D36 | B |  | TÜV |  |  | DK | YES |  |  | S | Strongness Certificate (PB) | 1 | No car modifications required | 235/45 R19----245/40 R19----255/40 R19----265/35 R19--- | AfterMarket OZ | MAX 900 KG | MATT BLACK + DIAMOND-CUT | All-Terrain | 8027529038071 | OZ | 17,33 |  |  | Serie L - ext.diam.75 mm | 592x592x312 | 1 | 180-230 | e1*2007/46*0436*.. | bar: Area 1
AUDI | A6 | A6 0E17 2011 AVANT | 4G,4G1 | 09/2011 |  | 5x112 | 66,46 | 618 |  | 45 | M14x1,50 | 17 | X5B | 9x19 | 19,00 | 9,00 | W85070200N5 | 1 | S | 20121005 | 20121104 | 5x112 |  | 29 | 81710452 | L | S17D36 | B |  |  |  |  | DK | YES | C0644 | MAX 180KW | T | Teilegutachten (PB+VB) | 2 | Mods can be necessary to car | 235/45 R19----245/40 R19----255/40 R19----265/35 R19--- | AfterMarket OZ | MAX 730 KG | MATT GRAPHITE DIAMOND CUT | X-Line | 8027529079883 | OZ | 14,51 |  |  | Serie L - ext.diam.75 mm | 593x593x300 | 1 | 180-230 | e1*2007/46*0436*.. | bar: Area 1
AUDI | A6 | A6 0E17 2011 AVANT | 4G,4G1 | 09/2011 |  | 5x112 | 66,46 | 618 |  | 45 | M14x1,50 | 17 | X5B | 9x19 | 19,00 | 9,00 | W85070201N5 | 1 | S | 20121005 | 20121104 | 5x112 |  | 45 | 81710452 | L | S17D36 | B |  |  |  |  | DK | YES |  |  | T | Teilegutachten (PB+VB) | 1 | No car modifications required | 235/45 R19----245/40 R19----255/40 R19----265/35 R19--- | AfterMarket OZ | MAX 730 KG | MATT GRAPHITE DIAMOND CUT | X-Line | 8027529079890 | OZ | 13,81 |  |  | Serie L - ext.diam.75 mm | 593x593x300 | 1 | 180-230 | e1*2007/46*0436*.. | bar: Area 1
AUDI | A6 | A6 0E17 2011 AVANT | 4G,4G1 | 09/2011 |  | 5x112 | 66,46 | 618 |  | 45 | M14x1,50 | 17 | EGO | 9½x19 | 19,00 | 9,50 | W8505420154 | 1 |  |  |  | 5x112 |  | 35 | 81710452 | L | S17D36 | B |  | TÜV |  |  | DK | YES | C0644 | MAX 180KW | T | Teilegutachten (PB+VB) | 2 | Mods can be necessary to car | 245/40 R19----255/40 R19--- | AfterMarket OZ | MAX 735 KG | MATT BLACK + DIAMOND-CUT | X-Line | 8027529065954 | OZ | 14,31 |  |  | Serie L - ext.diam.75 mm | 593x593x313 | 1 | 180-230 | e1*2007/46*0436*.. | bar: Area 1
AUDI | A6 | A6 0E17 2011 AVANT | 4G,4G1 | 09/2011 |  | 5x112 | 66,46 | 618 |  | 45 | M14x1,50 | 17 | EGO | 9½x19 | 19,00 | 9,50 | W8505420254 | 1 |  |  |  | 5x112 |  | 40 | 81710452 | L | S17D36 | B |  | TÜV |  |  | DK | YES | C0644 | MAX 180KW | T | Teilegutachten (PB+VB) | 2 | Mods can be necessary to car | 245/40 R19----255/40 R19--- | AfterMarket OZ | MAX 735 KG | MATT BLACK + DIAMOND-CUT | X-Line | 8027529065961 | OZ | 14,31 |  |  | Serie L - ext.diam.75 mm | 593x593x313 | 1 | 180-230 | e1*2007/46*0436*.. | bar: Area 1
AUDI | A6 | A6 0E17 2011 AVANT | 4G,4G1 | 09/2011 |  | 5x112 | 66,46 | 618 |  | 45 | M14x1,50 | 17 | QUARANTA | 9½x19 | 19,00 | 9,50 | W01858200G2 | 1 |  |  |  | 5x112 |  | 30 | 81710414 | L | S17D36 | B |  | TÜV |  |  | DK | YES |  |  | S | Strongness Certificate (PB) | 2 | Mods can be necessary to car | 245/40 R19----255/40 R19--- | AfterMarket OZ | MAX 735 KG | GRIGIO CORSA DIAMANTATO | Via Veneto | 8027529052640 | OZ | 14,43 |  |  | Serie L - ext.diam.75 mm | 592x592x312 | 1 | 180-230 | e1*2007/46*0436*.. | bar: Area 1
AUDI | A6 | A6 0E17 2011 AVANT | 4G,4G1 | 09/2011 |  | 5x112 | 66,46 | 618 |  | 45 | M14x1,50 | 17 | QUARANTA | 9½x19 | 19,00 | 9,50 | W01858201G2 | 1 |  |  |  | 5x112 |  | 35 | 81710414 | L | S17D36 | B |  | TÜV |  |  | DK | YES |  |  | S | Strongness Certificate (PB) | 2 | Mods can be necessary to car | 245/40 R19----255/40 R19--- | AfterMarket OZ | MAX 735 KG | GRIGIO CORSA DIAMANTATO | Via Veneto | 8027529052657 | OZ | 14,31 |  |  | Serie L - ext.diam.75 mm | 592x592x312 | 1 | 180-230 | e1*2007/46*0436*.. | bar: Area 1
AUDI | A6 | A6 0E17 2011 AVANT | 4G,4G1 | 09/2011 |  | 5x112 | 66,46 | 618 |  | 45 | M14x1,50 | 17 | QUARANTA | 9½x19 | 19,00 | 9,50 | W01858202G2 | 1 |  |  |  | 5x112 |  | 40 | 81710414 | L | S17D36 | B |  | TÜV |  |  | DK | YES |  |  | S | Strongness Certificate (PB) | 2 | Mods can be necessary to car | 245/40 R19----255/40 R19--- | AfterMarket OZ | MAX 735 KG | GRIGIO CORSA DIAMANTATO | Via Veneto | 8027529052664 | OZ | 14,19 |  |  | Serie L - ext.diam.75 mm | 592x592x312 | 1 | 180-230 | e1*2007/46*0436*.. | bar: Area 1
AUDI | A6 | A6 0E17 2011 AVANT | 4G,4G1 | 09/2011 |  | 5x112 | 66,46 | 618 |  | 45 | M14x1,50 | 17 | SUPERTURISMO LM | 9½x19 | 19,00 | 9,50 | W0185320119 | 1 |  |  |  | 5x112 |  | 30 | 81710414 | L | S17D36 | B |  | TÜV |  |  | DK | YES |  |  | S | Strongness Certificate (PB) | 2 | Mods can be necessary to car | 245/40 R19----255/40 R19--- | AfterMarket OZ | MAX 725 KG | MATT RACE SILVER + BLACK LETTERING | Racing | 8027529043761 | OZ | 13,14 |  |  | Serie L - ext.diam.75 mm | 592x592x312 | 1 | 180-230 | e1*2007/46*0436*.. | bar: Area 1
AUDI | A6 | A6 0E17 2011 AVANT | 4G,4G1 | 09/2011 |  | 5x112 | 66,46 | 618 |  | 45 | M14x1,50 | 17 | SUPERTURISMO LM | 9½x19 | 19,00 | 9,50 | W0185320146 | 1 |  |  |  | 5x112 |  | 30 | 81710414 | L | S17D36 | B |  | TÜV |  |  | DK | YES |  |  | S | Strongness Certificate (PB) | 2 | Mods can be necessary to car | 245/40 R19----255/40 R19--- | AfterMarket OZ | MAX 725 KG | MATT GRAPHITE + SILVER LETTERING | Racing | 8027529043778 | OZ | 13,14 |  |  | Serie L - ext.diam.75 mm | 592x592x312 | 1 | 180-230 | e1*2007/46*0436*.. | bar: Area 1
AUDI | A6 | A6 0E17 2011 AVANT | 4G,4G1 | 09/2011 |  | 5x112 | 66,46 | 618 |  | 45 | M14x1,50 | 17 | SUPERTURISMO LM | 9½x19 | 19,00 | 9,50 | W0185320219 | 1 |  |  |  | 5x112 |  | 35 | 81710414 | L | S17D36 | B |  | TÜV |  |  | DK | YES |  |  | S | Strongness Certificate (PB) | 2 | Mods can be necessary to car | 245/40 R19----255/40 R19--- | AfterMarket OZ | MAX 725 KG | MATT RACE SILVER + BLACK LETTERING | Racing | 8027529048834 | OZ | 13,06 |  |  | Serie L - ext.diam.75 mm | 592x592x312 | 1 | 180-230 | e1*2007/46*0436*.. | bar: Area 1
AUDI | A6 | A6 0E17 2011 AVANT | 4G,4G1 | 09/2011 |  | 5x112 | 66,46 | 618 |  | 45 | M14x1,50 | 17 | SUPERTURISMO LM | 9½x19 | 19,00 | 9,50 | W0185320246 | 1 |  |  |  | 5x112 |  | 35 | 81710414 | L | S17D36 | B |  | TÜV |  |  | DK | YES |  |  | S | Strongness Certificate (PB) | 2 | Mods can be necessary to car | 245/40 R19----255/40 R19--- | AfterMarket OZ | MAX 725 KG | MATT GRAPHITE + SILVER LETTERING | Racing | 8027529043785 | OZ | 13,06 |  |  | Serie L - ext.diam.75 mm | 592x592x312 | 1 | 180-230 | e1*2007/46*0436*.. | bar: Area 1
AUDI | A6 | A6 0E17 2011 AVANT | 4G,4G1 | 09/2011 |  | 5x112 | 66,46 | 618 |  | 45 | M14x1,50 | 17 | SUPERTURISMO LM | 9½x19 | 19,00 | 9,50 | W0185320319 | 1 |  |  |  | 5x112 |  | 40 | 81710414 | L | S17D36 | B |  | TÜV |  |  | DK | YES |  |  | S | Strongness Certificate (PB) | 2 | Mods can be necessary to car | 245/40 R19----255/40 R19--- | AfterMarket OZ | MAX 725 KG | MATT RACE SILVER + BLACK LETTERING | Racing | 8027529043792 | OZ | 13,06 |  |  | Serie L - ext.diam.75 mm | 592x592x312 | 1 | 180-230 | e1*2007/46*0436*.. | bar: Area 1
AUDI | A6 | A6 0E17 2011 AVANT | 4G,4G1 | 09/2011 |  | 5x112 | 66,46 | 618 |  | 45 | M14x1,50 | 17 | SUPERTURISMO LM | 9½x19 | 19,00 | 9,50 | W0185320346 | 1 |  |  |  | 5x112 |  | 40 | 81710414 | L | S17D36 | B |  | TÜV |  |  | DK | YES |  |  | S | Strongness Certificate (PB) | 2 | Mods can be necessary to car | 245/40 R19----255/40 R19--- | AfterMarket OZ | MAX 725 KG | MATT GRAPHITE + SILVER LETTERING | Racing | 8027529048841 | OZ | 13,06 |  |  | Serie L - ext.diam.75 mm | 592x592x312 | 1 | 180-230 | e1*2007/46*0436*.. | bar: Area 1
AUDI | A6 | A6 0E17 2011 AVANT | 4G,4G1 | 09/2011 |  | 5x112 | 66,46 | 618 |  | 45 | M14x1,50 | 17 | MONACO HLT | 8x20 | 20,00 | 8,00 | W01899201G1 | 1 | S | 20120711 | 20120810 | 5x112 |  | 30 | 81710538 | XL | R40U | B | [5 empty] | YES |  |  | N | No Certificate |  |  |  | AfterMarket OZ | MAX 950 KG | GRIGIO CORSA | All-Terrain | 8027529076837 | OZ | 17,02 |  |  | Serie XL - ext.diam.79 mm | 615x615x274 | 1 | 180-230 | e1*2007/46*0436*.. | bar: Area 1
AUDI | A6 | A6 0E17 2011 AVANT | 4G,4G1 | 09/2011 |  | 5x112 | 66,46 | 618 |  | 45 | M14x1,50 | 17 | MONACO HLT | 8x20 | 20,00 | 8,00 | W01899202G1 | 1 | S | 20120711 | 20120810 | 5x112 |  | 35 | 81710538 | XL | R40U | B |  |  |  |  | DK | YES |  |  | N | No Certificate | 1 | No car modifications required |  | AfterMarket OZ | MAX 950 KG | GRIGIO CORSA | All-Terrain | 8027529076844 | OZ | 16,72 |  |  | Serie XL - ext.diam.79 mm | 615x615x274 | 1 | 180-230 | e1*2007/46*0436*.. | bar: Area 1
AUDI | A6 | A6 0E17 2011 AVANT | 4G,4G1 | 09/2011 |  | 5x112 | 66,46 | 618 |  | 45 | M14x1,50 | 17 | MONACO HLT | 8x20 | 20,00 | 8,00 | W01899203G1 | 1 | S | 20120711 | 20120810 | 5x112 |  | 45 | 81710538 | XL | R40U | B | [5 empty] | YES |  |  | N | No Certificate |  |  |  | AfterMarket OZ | MAX 950 KG | GRIGIO CORSA | All-Terrain | 8027529076851 | OZ | 16,32 |  |  | Serie XL - ext.diam.79 mm | 615x615x274 | 1 | 180-230 | e1*2007/46*0436*.. | bar: Area 1
AUDI | A6 | A6 0E17 2011 AVANT | 4G,4G1 | 09/2011 |  | 5x112 | 66,46 | 618 |  | 45 | M14x1,50 | 17 | MONACO HLT | 8½x20 | 20,00 | 8,50 | W01900201G1 | 1 | S | 20120711 | 20120810 | 5x112 |  | 30 | 81710538 | XL | R40U | B |  |  |  |  | DK | YES |  |  | N | No Certificate | 2 | Mods can be necessary to car | 255/35 R20--- | AfterMarket OZ | MAX 950 KG | GRIGIO CORSA | All-Terrain | 8027529076905 | OZ | 17,01 |  |  | Serie XL - ext.diam.79 mm | 615x615x312 | 1 | 180-230 | e1*2007/46*0436*.. | bar: Area 1
AUDI | A6 | A6 0E17 2011 AVANT | 4G,4G1 | 09/2011 |  | 5x112 | 66,46 | 618 |  | 45 | M14x1,50 | 17 | MONACO HLT | 8½x20 | 20,00 | 8,50 | W01900202G1 | 1 | S | 20120711 | 20120810 | 5x112 |  | 45 | 81710536 | XL | S17D36 | B | [5 empty] | YES |  |  | N | No Certificate |  |  | 255/35 R20--- | AfterMarket OZ | MAX 950 KG | GRIGIO CORSA | All-Terrain | 8027529076912 | OZ | 17,31 |  |  | Serie XL - ext.diam.79 mm | 615x615x312 | 1 | 180-230 | e1*2007/46*0436*.. | bar: Area 1
AUDI | A6 | A6 0E17 2011 AVANT | 4G,4G1 | 09/2011 |  | 5x112 | 66,46 | 618 |  | 45 | M14x1,50 | 17 | SUPERTURISMO DAKAR | 8½x20 | 20,00 | 8,50 | W0187520019 | 1 |  |  |  | 5x112 |  | 30 | 81710415 | XL | S17D36 | B |  | TÜV |  |  | DK | YES |  |  | S | Strongness Certificate (PB) | 2 | Mods can be necessary to car | 255/35 R20--- | AfterMarket OZ | MAX 815 KG | MATT RACE SILVER + BLACK LETTERING | All-Terrain | 8027529053487 | OZ | 15,70 |  |  | Serie XL - ext.diam.79 mm | 615x615x312 | 1 | 180-230 | e1*2007/46*0436*.. | bar: Area 1
AUDI | A6 | A6 0E17 2011 AVANT | 4G,4G1 | 09/2011 |  | 5x112 | 66,46 | 618 |  | 45 | M14x1,50 | 17 | SUPERTURISMO DAKAR | 8½x20 | 20,00 | 8,50 | W0187520046 | 1 |  |  |  | 5x112 |  | 30 | 81710415 | XL | S17D36 | B |  | TÜV |  |  | DK | YES |  |  | S | Strongness Certificate (PB) | 2 | Mods can be necessary to car | 255/35 R20--- | AfterMarket OZ | MAX 815 KG | MATT GRAPHITE + SILVER LETTERING | All-Terrain | 8027529053401 | OZ | 15,70 |  |  | Serie XL - ext.diam.79 mm | 615x615x312 | 1 | 180-230 | e1*2007/46*0436*.. | bar: Area 1
AUDI | A6 | A6 0E17 2011 AVANT | 4G,4G1 | 09/2011 |  | 5x112 | 66,46 | 618 |  | 45 | M14x1,50 | 17 | SUPERTURISMO DAKAR | 8½x20 | 20,00 | 8,50 | W0187520119 | 1 |  |  |  | 5x112 |  | 45 | 81710415 | XL | S17D36 | B |  | TÜV |  |  | DK | YES |  |  | T | Teilegutachten (PB+VB) | 1 | No car modifications required | 255/35 R20--- | AfterMarket OZ | MAX 815 KG | MATT RACE SILVER + BLACK LETTERING | All-Terrain | 8027529053326 | OZ | 15,50 |  |  | Serie XL - ext.diam.79 mm | 615x615x312 | 1 | 180-230 | e1*2007/46*0436*.. | bar: Area 1
AUDI | A6 | A6 0E17 2011 AVANT | 4G,4G1 | 09/2011 |  | 5x112 | 66,46 | 618 |  | 45 | M14x1,50 | 17 | SUPERTURISMO DAKAR | 8½x20 | 20,00 | 8,50 | W0187520146 | 1 |  |  |  | 5x112 |  | 45 | 81710415 | XL | S17D36 | B |  | TÜV |  |  | DK | YES |  |  | T | Teilegutachten (PB+VB) | 1 | No car modifications required | 255/35 R20--- | AfterMarket OZ | MAX 815 KG | MATT GRAPHITE + SILVER LETTERING | All-Terrain | 8027529053333 | OZ | 15,50 |  |  | Serie XL - ext.diam.79 mm | 615x615x312 | 1 | 180-230 | e1*2007/46*0436*.. | bar: Area 1
AUDI | A6 | A6 0E17 2011 AVANT | 4G,4G1 | 09/2011 |  | 5x112 | 66,46 | 618 |  | 45 | M14x1,50 | 17 | ULTRALEGGERA HLT | 8½x20 | 20,00 | 8,50 | W01715200A61 | 1 |  |  |  | 5x112 |  | 35 | 81710415 | XL | S17D36 | B |  | TÜV |  |  | DK | YES | C0136 | NO TRAILER OPERATION | S | Strongness Certificate (PB) | 1 | No car modifications required | 255/35 R20--- | AfterMarket OZ | MAX 700 KG | CHRYSTAL TITANIUM | I-Tech | 8027529002287 | OZ | 12,57 |  |  | Serie XL - ext.diam.79 mm | 620x620x350 | 1 | 180-230 | e1*2007/46*0436*.. | Area 2: OUT
AUDI | A6 | A6 0E17 2011 AVANT | 4G,4G1 | 09/2011 |  | 5x112 | 66,46 | 618 |  | 45 | M14x1,50 | 17 | ULTRALEGGERA HLT | 8½x20 | 20,00 | 8,50 | W01715200N6 | 3 |  |  |  | 5x112 |  | 35 | 81710415 | XL | S17D36 | B |  | TÜV |  |  | DK | YES | C0136 | NO TRAILER OPERATION | N | No Certificate | 1 | No car modifications required | 255/35 R20--- | AfterMarket OZ | MAX 700 KG | MATT RACE SILVER | I-Tech | 8027529068504 | OZ | 12,57 |  |  | Serie XL - ext.diam.79 mm | 615x615x312 | 1 | 180-230 | e1*2007/46*0436*.. | bar: Area 1
AUDI | A6 | A6 0E17 2011 AVANT | 4G,4G1 | 09/2011 |  | 5x112 | 66,46 | 618 |  | 45 | M14x1,50 | 17 | ULTRALEGGERA HLT | 8½x20 | 20,00 | 8,50 | W01715200P3 | 3 | S | 20121203 | 20130102 | 5x112 |  | 35 | 81710415 | XL | S17D36 | B |  | TÜV |  |  | DK | YES | C0136 | NO TRAILER OPERATION | N | No Certificate | 1 | No car modifications required | 255/35 R20--- | AfterMarket OZ | MAX 700 KG | ACID GREEN | I-Tech | 8027529083996 | OZ | 12,57 |  |  | Serie XL - ext.diam.79 mm | 615x615x312 | 1 | 180-230 | e1*2007/46*0436*.. | bar: Area 1
AUDI | A6 | A6 0E17 2011 AVANT | 4G,4G1 | 09/2011 |  | 5x112 | 66,46 | 618 |  | 45 | M14x1,50 | 17 | ULTRALEGGERA HLT | 8½x20 | 20,00 | 8,50 | W0171520022 | 3 |  |  |  | 5x112 |  | 35 | 81710415 | XL | S17D36 | B |  | TÜV |  |  | DK | YES | C0136 | NO TRAILER OPERATION | N | No Certificate | 1 | No car modifications required | 255/35 R20--- | AfterMarket OZ | MAX 700 KG | MATT GRAPHIT SILVER | I-Tech | 8027529068498 | OZ | 12,57 |  |  | Serie XL - ext.diam.79 mm | 615x615x312 | 1 | 180-230 | e1*2007/46*0436*.. | bar: Area 1
AUDI | A6 | A6 0E17 2011 AVANT | 4G,4G1 | 09/2011 |  | 5x112 | 66,46 | 618 |  | 45 | M14x1,50 | 17 | ULTRALEGGERA HLT | 8½x20 | 20,00 | 8,50 | W0171520030 | 3 |  |  |  | 5x112 |  | 35 | 81710415 | XL | S17D36 | B |  | TÜV |  |  | DK | YES | C0136 | NO TRAILER OPERATION | N | No Certificate | 1 | No car modifications required | 255/35 R20--- | AfterMarket OZ | MAX 700 KG | WHITE | I-Tech | 8027529068450 | OZ | 12,57 |  |  | Serie XL - ext.diam.79 mm | 615x615x312 | 1 | 180-230 | e1*2007/46*0436*.. | bar: Area 1
AUDI | A6 | A6 0E17 2011 AVANT | 4G,4G1 | 09/2011 |  | 5x112 | 66,46 | 618 |  | 45 | M14x1,50 | 17 | ULTRALEGGERA HLT | 8½x20 | 20,00 | 8,50 | W0171520053 | 3 |  |  |  | 5x112 |  | 35 | 81710415 | XL | S17D36 | B |  | TÜV |  |  | DK | YES | C0136 | NO TRAILER OPERATION | N | No Certificate | 1 | No car modifications required | 255/35 R20--- | AfterMarket OZ | MAX 700 KG | MATT BLACK | I-Tech | 8027529068443 | OZ | 12,57 |  |  | Serie XL - ext.diam.79 mm | 615x615x312 | 1 | 180-230 | e1*2007/46*0436*.. | bar: Area 1
AUDI | A6 | A6 0E17 2011 AVANT | 4G,4G1 | 09/2011 |  | 5x112 | 66,46 | 618 |  | 45 | M14x1,50 | 17 | ULTRALEGGERA HLT | 8½x20 | 20,00 | 8,50 | W0171520071 | 3 |  |  |  | 5x112 |  | 35 | 81710415 | XL | S17D36 | B |  | TÜV |  |  | DK | YES | C0136 | NO TRAILER OPERATION | N | No Certificate | 1 | No car modifications required | 255/35 R20--- | AfterMarket OZ | MAX 700 KG | ORANGE | I-Tech | 8027529068474 | OZ | 12,57 |  |  | Serie XL - ext.diam.79 mm | 615x615x312 | 1 | 180-230 | e1*2007/46*0436*.. | bar: Area 1
AUDI | A6 | A6 0E17 2011 AVANT | 4G,4G1 | 09/2011 |  | 5x112 | 66,46 | 618 |  | 45 | M14x1,50 | 17 | ULTRALEGGERA HLT | 8½x20 | 20,00 | 8,50 | W0171520076 | 3 |  |  |  | 5x112 |  | 35 | 81710415 | XL | S17D36 | B |  | TÜV |  |  | DK | YES | C0136 | NO TRAILER OPERATION | N | No Certificate | 1 | No car modifications required | 255/35 R20--- | AfterMarket OZ | MAX 700 KG | RACE GOLD | I-Tech | 8027529068481 | OZ | 12,57 |  |  | Serie XL - ext.diam.79 mm | 615x615x312 | 1 | 180-230 | e1*2007/46*0436*.. | bar: Area 1
AUDI | A6 | A6 0E17 2011 AVANT | 4G,4G1 | 09/2011 |  | 5x112 | 66,46 | 618 |  | 45 | M14x1,50 | 17 | ULTRALEGGERA HLT | 8½x20 | 20,00 | 8,50 | W0171520084 | 3 |  |  |  | 5x112 |  | 35 | 81710415 | XL | S17D36 | B |  | TÜV |  |  | DK | YES | C0136 | NO TRAILER OPERATION | N | No Certificate | 1 | No car modifications required | 255/35 R20--- | AfterMarket OZ | MAX 700 KG | RED | I-Tech | 8027529068467 | OZ | 12,57 |  |  | Serie XL - ext.diam.79 mm | 615x615x312 | 1 | 180-230 | e1*2007/46*0436*.. | bar: Area 1
AUDI | A6 | A6 0E17 2011 AVANT | 4G,4G1 | 09/2011 |  | 5x112 | 66,46 | 618 |  | 45 | M14x1,50 | 17 | ULTRALEGGERA HLT | 8½x20 | 20,00 | 8,50 | W01715202A53 | 3 |  |  |  | 5x112 |  | 32 | 81710415 | XL | S17D36 | B |  | TÜV |  |  | DK | YES | C0136 | NO TRAILER OPERATION | S | Strongness Certificate (PB) | 2 | Mods can be necessary to car | 255/35 R20--- | AfterMarket OZ | MAX 700 KG | MATT BLACK | I-Tech | 8027529002317 | OZ | 13,14 |  |  | Serie XL - ext.diam.79 mm | 620x620x350 | 1 | 180-230 | e1*2007/46*0436*.. | bar: Area 1
AUDI | A6 | A6 0E17 2011 AVANT | 4G,4G1 | 09/2011 |  | 5x112 | 66,46 | 618 |  | 45 | M14x1,50 | 17 | ULTRALEGGERA HLT | 8½x20 | 20,00 | 8,50 | W01715202N6 | 3 |  |  |  | 5x112 |  | 32 | 81710415 | XL | S17D36 | B |  | TÜV |  |  | DK | YES | C0136 | NO TRAILER OPERATION | N | No Certificate | 2 | Mods can be necessary to car | 255/35 R20--- | AfterMarket OZ | MAX 700 KG | MATT RACE SILVER | I-Tech | 8027529068627 | OZ | 13,14 |  |  | Serie XL - ext.diam.79 mm | 615x615x312 | 1 | 180-230 | e1*2007/46*0436*.. | bar: Area 1
AUDI | A6 | A6 0E17 2011 AVANT | 4G,4G1 | 09/2011 |  | 5x112 | 66,46 | 618 |  | 45 | M14x1,50 | 17 | ULTRALEGGERA HLT | 8½x20 | 20,00 | 8,50 | W01715202P3 | 3 | S | 20121203 | 20130102 | 5x112 |  | 32 | 81710415 | XL | S17D36 | B |  | TÜV |  |  | DK | YES | C0136 | NO TRAILER OPERATION | N | No Certificate | 2 | Mods can be necessary to car | 255/35 R20--- | AfterMarket OZ | MAX 700 KG | ACID GREEN | I-Tech | 8027529084016 | OZ | 13,14 |  |  | Serie XL - ext.diam.79 mm | 615x615x312 | 1 | 180-230 | e1*2007/46*0436*.. | bar: Area 1
AUDI | A6 | A6 0E17 2011 AVANT | 4G,4G1 | 09/2011 |  | 5x112 | 66,46 | 618 |  | 45 | M14x1,50 | 17 | ULTRALEGGERA HLT | 8½x20 | 20,00 | 8,50 | W0171520222 | 3 |  |  |  | 5x112 |  | 32 | 81710415 | XL | S17D36 | B |  | TÜV |  |  | DK | YES | C0136 | NO TRAILER OPERATION | N | No Certificate | 2 | Mods can be necessary to car | 255/35 R20--- | AfterMarket OZ | MAX 700 KG | MATT GRAPHIT SILVER | I-Tech | 8027529068610 | OZ | 13,14 |  |  | Serie XL - ext.diam.79 mm | 615x615x312 | 1 | 180-230 | e1*2007/46*0436*.. | bar: Area 1
AUDI | A6 | A6 0E17 2011 AVANT | 4G,4G1 | 09/2011 |  | 5x112 | 66,46 | 618 |  | 45 | M14x1,50 | 17 | ULTRALEGGERA HLT | 8½x20 | 20,00 | 8,50 | W0171520230 | 3 |  |  |  | 5x112 |  | 32 | 81710415 | XL | S17D36 | B |  | TÜV |  |  | DK | YES | C0136 | NO TRAILER OPERATION | N | No Certificate | 2 | Mods can be necessary to car | 255/35 R20--- | AfterMarket OZ | MAX 700 KG | WHITE | I-Tech | 8027529068573 | OZ | 13,14 |  |  | Serie XL - ext.diam.79 mm | 615x615x312 | 1 | 180-230 | e1*2007/46*0436*.. | bar: Area 1
AUDI | A6 | A6 0E17 2011 AVANT | 4G,4G1 | 09/2011 |  | 5x112 | 66,46 | 618 |  | 45 | M14x1,50 | 17 | ULTRALEGGERA HLT | 8½x20 | 20,00 | 8,50 | W0171520271 | 3 |  |  |  | 5x112 |  | 32 | 81710415 | XL | S17D36 | B |  | TÜV |  |  | DK | YES | C0136 | NO TRAILER OPERATION | N | No Certificate | 2 | Mods can be necessary to car | 255/35 R20--- | AfterMarket OZ | MAX 700 KG | ORANGE | I-Tech | 8027529068597 | OZ | 13,14 |  |  | Serie XL - ext.diam.79 mm | 615x615x312 | 1 | 180-230 | e1*2007/46*0436*.. | bar: Area 1
AUDI | A6 | A6 0E17 2011 AVANT | 4G,4G1 | 09/2011 |  | 5x112 | 66,46 | 618 |  | 45 | M14x1,50 | 17 | ULTRALEGGERA HLT | 8½x20 | 20,00 | 8,50 | W0171520276 | 3 |  |  |  | 5x112 |  | 32 | 81710415 | XL | S17D36 | B |  | TÜV |  |  | DK | YES | C0136 | NO TRAILER OPERATION | N | No Certificate | 2 | Mods can be necessary to car | 255/35 R20--- | AfterMarket OZ | MAX 700 KG | RACE GOLD | I-Tech | 8027529068603 | OZ | 13,14 |  |  | Serie XL - ext.diam.79 mm | 615x615x312 | 1 | 180-230 | e1*2007/46*0436*.. | bar: Area 1
AUDI | A6 | A6 0E17 2011 AVANT | 4G,4G1 | 09/2011 |  | 5x112 | 66,46 | 618 |  | 45 | M14x1,50 | 17 | ULTRALEGGERA HLT | 8½x20 | 20,00 | 8,50 | W0171520284 | 3 |  |  |  | 5x112 |  | 32 | 81710415 | XL | S17D36 | B |  | TÜV |  |  | DK | YES | C0136 | NO TRAILER OPERATION | N | No Certificate | 2 | Mods can be necessary to car | 255/35 R20--- | AfterMarket OZ | MAX 700 KG | RED | I-Tech | 8027529068580 | OZ | 13,14 |  |  | Serie XL - ext.diam.79 mm | 615x615x312 | 1 | 180-230 | e1*2007/46*0436*.. | bar: Area 1
AUDI | A6 | A6 0E17 2011 AVANT | 4G,4G1 | 09/2011 |  | 5x112 | 66,46 | 618 |  | 45 | M14x1,50 | 17 | MONACO HLT | 9x20 | 20,00 | 9,00 | W01901200G1 | 1 | S | 20120711 | 20120810 | 5x112 |  | 35 | 81710538 | XL | R40U | B | [5 empty] | YES |  |  | N | No Certificate |  |  |  | AfterMarket OZ | MAX 950 KG | GRIGIO CORSA | All-Terrain | 8027529076943 | OZ | 18,10 |  |  | Serie XL - ext.diam.79 mm | 615x615x312 | 1 | 180-230 | e1*2007/46*0436*.. | bar: Area 1
AUDI | A6 | A6 0E17 2011 AVANT | 4G,4G1 | 09/2011 |  | 5x112 | 66,46 | 618 |  | 45 | M14x1,50 | 17 | CANYON ST | 9½x20 | 20,00 | 9,50 | W0165100122 | 1 |  |  |  | 5x112 |  | 40 |  |  | S17D36 | B |  | TÜV |  | VIA | DK | YES |  |  | S | Strongness Certificate (PB) | 2 | Mods can be necessary to car |  | AfterMarket OZ | MAX 950 KG | MATT GRAPHIT SILVER | All-Terrain | 8027529046410 | OZ | 19,03 |  | 66,56 |  | 620x620x350 | 1 | 180-230 | e1*2007/46*0436*.. | bar: Area 1
AUDI | A6 | A6 0E17 2011 AVANT | 4G,4G1 | 09/2011 |  | 5x112 | 66,46 | 618 |  | 45 | M14x1,50 | 17 | CANYON ST | 9½x20 | 20,00 | 9,50 | W0165105122 | 1 |  |  |  | 5x112 |  | 33 | 80910210 |  | S17D36 | B |  | TÜV |  |  | DK | YES |  |  | N | No Certificate | 2 | Mods can be necessary to car |  | AfterMarket OZ | MAX 950 KG | MATT GRAPHIT SILVER | All-Terrain | 8027529049510 | OZ | 17,85 |  | 66,46 |  | 620x620x350 | 1 | 180-230 | e1*2007/46*0436*.. | bar: Area 1
AUDI | A6 | A6 0E17 2011 AVANT | 4G,4G1 | 09/2011 |  | 5x112 | 66,46 | 618 |  | 45 | M14x1,50 | 17 | CORTINA | 9½x20 | 20,00 | 9,50 | W0188320049 | 1 |  |  |  | 5x112 |  | 40 | 81710452 | XL | S17D36 | B |  | TÜV |  |  |  | YES | C0638 | NO 220-230 KW | T | Teilegutachten (PB+VB) | 2 | Mods can be necessary to car |  | AfterMarket OZ | MAX 950 KG | MATT DARK GRAPHITE DIAMOND CUT | All-Terrain | 8027529069976 | OZ | 17,99 |  |  | Serie XL - ext.diam.79 mm | 615x615x312 | 1 | 180-230 | e1*2007/46*0436*.. | bar: Area 1
AUDI | A6 | A6 0E17 2011 AVANT | 4G,4G1 | 09/2011 |  | 5x112 | 66,46 | 618 |  | 45 | M14x1,50 | 17 | CORTINA | 9½x20 | 20,00 | 9,50 | W0188320053 | 1 |  |  |  | 5x112 |  | 40 | 81710452 | XL | S17D36 | B |  | TÜV |  |  |  | YES | C0638 | NO 220-230 KW | T | Teilegutachten (PB+VB) | 2 | Mods can be necessary to car |  | AfterMarket OZ | MAX 950 KG | MATT BLACK | All-Terrain | 8027529069983 | OZ | 17,99 |  |  | Serie XL - ext.diam.79 mm | 615x615x312 | 1 | 180-230 | e1*2007/46*0436*.. | bar: Area 1
AUDI | A6 | A6 0E17 2011 AVANT | 4G,4G1 | 09/2011 |  | 5x112 | 66,46 | 618 |  | 45 | M14x1,50 | 17 | MONACO HLT | 9½x20 | 20,00 | 9,50 | W01902200G1 | 1 | S | 20120711 | 20120810 | 5x112 |  | 33 | 81710538 | XL | R40U | B | [5 empty] | YES |  |  | N | No Certificate |  |  |  | AfterMarket OZ | MAX 950 KG | GRIGIO CORSA | All-Terrain | 8027529077001 | OZ | 18,51 |  |  | Serie XL - ext.diam.79 mm | 615x615x312 | 1 | 180-230 | e1*2007/46*0436*.. | bar: Area 1
AUDI | A6 | A6 0E17 2011 AVANT | 4G,4G1 | 09/2011 |  | 5x112 | 66,46 | 618 |  | 45 | M14x1,50 | 17 | VERSILIA | 9½x20 | 20,00 | 9,50 | W01814200N6 | 1 |  |  |  | 5x112 |  | 40 | 81710415 | XL | S17D36 | B |  | TÜV |  |  | DK | YES |  |  | S | Strongness Certificate (PB) | 2 | Mods can be necessary to car |  | AfterMarket OZ | MAX 900 KG | MATT RACE SILVER | All-Terrain | 8027529052398 | OZ | 18,30 |  |  | Serie XL - ext.diam.79 mm | 620x620x350 | 1 | 180-230 | e1*2007/46*0436*.. | bar: Area 1
AUDI | A6 | A6 0E17 2011 AVANT | 4G,4G1 | 09/2011 |  | 5x112 | 66,46 | 618 |  | 45 | M14x1,50 | 17 | VERSILIA | 9½x20 | 20,00 | 9,50 | W0181420054 | 1 |  |  |  | 5x112 |  | 40 | 81710415 | XL | S17D36 | B |  | TÜV |  |  | DK | YES |  |  | S | Strongness Certificate (PB) | 2 | Mods can be necessary to car |  | AfterMarket OZ | MAX 900 KG | MATT BLACK + DIAMOND-CUT | All-Terrain | 8027529006971 | OZ | 18,30 |  |  | Serie XL - ext.diam.79 mm | 620x620x350 | 1 | 180-230 | e1*2007/46*0436*.. | bar: Area 1
AUDI | A6 | A6 2004 | 4F | 05/2004 | 04/2011 | 5x112 | 57,06 | 673 | 2016 | 48 | M14x1,50 | 17 | LOUNGE 10 | 7x16 | 16,00 | 7,00 | W8502920354 | 1 |  |  |  | 5x112 |  | 48 | 81710451 | L | S17D36 | B | LB56 |  | KBA |  | DK | YES |  |  | K | KBA (ABE+VB) | 1 | No car modifications required | 205/60 R16---TCOMBI-225/55 R16---TCOMBI-225/55 R16 M+S--- | AfterMarket OZ | MAX 675 KG | MATT BLACK + DIAMOND-CUT | X-Line | 8027529047578 | OZ | 10,96 |  |  | Serie L - ext.diam.75 mm | 511x511x249 | 1 | 103-188 | e1*2001/116*0254*.. | bar: Area 1
AUDI | A6 | A6 2004 | 4F | 05/2004 | 04/2011 | 5x112 | 57,06 | 673 | 2016 | 48 | M14x1,50 | 17 | LOUNGE 10 | 7x16 | 16,00 | 7,00 | W8502920375 | 1 |  |  |  | 5x112 |  | 48 | 81710451 | L | S17D36 | B | LB56 |  | KBA |  | DK | YES |  |  | K | KBA (ABE+VB) | 1 | No car modifications required | 205/60 R16---TCOMBI-225/55 R16---TCOMBI-225/55 R16 M+S--- | AfterMarket OZ | MAX 675 KG | METAL SILVER + DIAMOND CUT | X-Line | 8027529047585 | OZ | 10,96 |  |  | Serie L - ext.diam.75 mm | 511x511x249 | 1 | 103-188 | e1*2001/116*0254*.. | bar: Area 1
AUDI | A6 | A6 2004 | 4F | 05/2004 | 04/2011 | 5x112 | 57,06 | 673 | 2016 | 48 | M14x1,50 | 17 | SUPERTURISMO GT | 7x16 | 16,00 | 7,00 | W01895400P5 | 1 |  |  |  | 5x112 |  | 48 | 81710249 | L | S17D36 | B | LB56 |  | KBA |  |  | YES |  |  | K | KBA (ABE+VB) | 1 | No car modifications required | 205/60 R16---TCOMBI-225/55 R16---TCOMBI-225/55 R16 M+S--- | AfterMarket OZ | MAX 620 KG | GRIGIO CORSA+BLACK LETTERING | Racing | 8027529080391 | OZ | 10 |  |  | Serie L - ext.diam.75 mm | 480x480x248 | 1 | 103-188 | e1*2001/116*0254*.. | bar: Area 1
AUDI | A6 | A6 2004 | 4F | 05/2004 | 04/2011 | 5x112 | 57,06 | 673 | 2016 | 48 | M14x1,50 | 17 | X5B | 7x16 | 16,00 | 7,00 | W85066602N5 | 1 | S | 20121005 | 20121104 | 5x112 |  | 35 | 81710451 | L | S17D36 | B |  |  |  |  | DK | YES |  |  | K | KBA (ABE+VB) | 1 | No car modifications required | 205/60 R16---TCOMBI-225/55 R16---TCOMBI-225/55 R16 M+S--- | AfterMarket OZ | MAX 680 KG | MATT GRAPHITE DIAMOND CUT | X-Line | 8027529079708 | OZ | 9,91 |  |  | Serie L - ext.diam.75 mm | 511x511x249 | 1 | 103-188 | e1*2001/116*0254*.. | bar: Area 1
AUDI | A6 | A6 2004 | 4F | 05/2004 | 04/2011 | 5x112 | 57,06 | 673 | 2016 | 48 | M14x1,50 | 17 | X5B | 7x16 | 16,00 | 7,00 | W85066603N5 | 1 | S | 20121005 | 20121104 | 5x112 |  | 48 | 81710451 | L | S17D36 | B |  |  |  |  | DK | YES |  |  | K | KBA (ABE+VB) | 1 | No car modifications required | 205/60 R16---TCOMBI-225/55 R16---TCOMBI-225/55 R16 M+S--- | AfterMarket OZ | MAX 680 KG | MATT GRAPHITE DIAMOND CUT | X-Line | 8027529079715 | OZ | 9,71 |  |  | Serie L - ext.diam.75 mm | 511x511x249 | 1 | 103-188 | e1*2001/116*0254*.. | bar: Area 1
AUDI | A6 | A6 2004 | 4F | 05/2004 | 04/2011 | 5x112 | 57,06 | 673 | 2016 | 48 | M14x1,50 | 17 | DAVID | 7½x16 | 16,00 | 7,50 | W01868203N5 | 1 |  |  |  | 5x112 |  | 35 | 81710451 | L | S17D36 | B |  |  | KBA |  | DK | YES |  |  | K | KBA (ABE+VB) | 1 | No car modifications required | 205/60 R16---T00008-225/55 R16--- | AfterMarket OZ | MAX 675 KG | MATT GRAPHITE DIAMOND CUT | Via Veneto | 8027529054798 | OZ | 8,11 |  |  | Serie L - ext.diam.75 mm | 480x480x261 | 1 | 103-188 | e1*2001/116*0254*.. | bar: Area 1
AUDI | A6 | A6 2004 | 4F | 05/2004 | 04/2011 | 5x112 | 57,06 | 673 | 2016 | 48 | M14x1,50 | 17 | DAVID | 7½x16 | 16,00 | 7,50 | W01868204N5 | 1 |  |  |  | 5x112 |  | 45 | 81710451 | L | S17D36 | B |  |  | KBA |  | DK | YES |  |  | K | KBA (ABE+VB) | 1 | No car modifications required | 205/60 R16---T00008-225/55 R16--- | AfterMarket OZ | MAX 675 KG | MATT GRAPHITE DIAMOND CUT | Via Veneto | 8027529054804 | OZ | 8,11 |  |  | Serie L - ext.diam.75 mm | 480x480x261 | 1 | 103-188 | e1*2001/116*0254*.. | bar: Area 1
AUDI | A6 | A6 2004 | 4F | 05/2004 | 04/2011 | 5x112 | 57,06 | 673 | 2016 | 48 | M14x1,50 | 17 | EGO | 7½x16 | 16,00 | 7,50 | W8505020354 | 1 | S | 20110726 | 20110825 | 5x112 |  | 35 | 81710451 | L | S17D36 | B |  |  | KBA |  | DK | YES |  |  | K | KBA (ABE+VB) | 1 | No car modifications required | 205/60 R16---T00008-225/55 R16--- | AfterMarket OZ | MAX 690 KG | MATT BLACK + DIAMOND-CUT | X-Line | 8027529065749 | OZ | 10,21 |  |  | Serie L - ext.diam.75 mm | 511x511x261 | 1 | 103-188 | e1*2001/116*0254*.. | bar: Area 1
AUDI | A6 | A6 2004 | 4F | 05/2004 | 04/2011 | 5x112 | 57,06 | 673 | 2016 | 48 | M14x1,50 | 17 | ENERGY | 7½x16 | 16,00 | 7,50 | W8503320254 | 1 |  |  |  | 5x112 |  | 35 | 81710249 | L | S17D36 | B |  |  | KBA |  | DK | YES |  |  | K | KBA (ABE+VB) | 1 | No car modifications required | 205/60 R16---T00008-225/55 R16--- | AfterMarket OZ | MAX 690 KG | MATT BLACK + DIAMOND-CUT | X-Line | 8027529045796 | OZ | 10,40 |  |  | Serie L - ext.diam.75 mm | 511x511x261 | 1 | 103-188 | e1*2001/116*0254*.. | bar: Area 1
AUDI | A6 | A6 2004 | 4F | 05/2004 | 04/2011 | 5x112 | 57,06 | 673 | 2016 | 48 | M14x1,50 | 17 | ENVY | 7½x16 | 16,00 | 7,50 | W8504120368 | 1 |  |  |  | 5x112 |  | 35 | 81710451 | L | S17D36 | B |  |  | KBA |  | DK | YES |  |  | K | KBA (ABE+VB) | 1 | No car modifications required | 205/60 R16---T00008-225/55 R16--- | AfterMarket OZ | MAX 675 KG | MATT SILVER TECH DIAMOND CUT | X-Line | 8027529051032 | OZ | 10,21 |  |  | Serie L - ext.diam.75 mm | 511x511x261 | 1 | 103-188 | e1*2001/116*0254*.. | bar: Area 1
AUDI | A6 | A6 2004 | 4F | 05/2004 | 04/2011 | 5x112 | 57,06 | 673 | 2016 | 48 | M14x1,50 | 17 | CANYON ST | 7½x17 | 17,00 | 7,50 | W0166020522 | 1 |  |  |  | 5x112 |  | 43 | 81710261 | XL | S17D36 | B | LB56 | TÜV |  | VIA | DK | YES | C0492 | NO S-LINE | T | Teilegutachten (PB+VB) | 1 | No car modifications required | 225/50 R17---TCOMBI-235/45 R17----245/45 R17---TCOMBI | AfterMarket OZ | MAX 725 KG | MATT GRAPHIT SILVER | All-Terrain | 8027529046328 | OZ | 13,52 |  |  | Serie XL - ext.diam.79 mm | 540x540x280 | 1 | 103-188 | e1*2001/116*0254*.. | bar: Area 1
AUDI | A6 | A6 2004 | 4F | 05/2004 | 04/2011 | 5x112 | 57,06 | 673 | 2016 | 48 | M14x1,50 | 17 | DAVID | 7½x17 | 17,00 | 7,50 | W01871203N5 | 1 |  |  |  | 5x112 |  | 35 | 81710451 | L | S17D36 | B |  |  |  |  | DK | YES | C0492 | NO S-LINE | K | KBA (ABE+VB) | 1 | No car modifications required | 225/50 R17---TCOMBI-235/45 R17----245/45 R17---TCOMBI | AfterMarket OZ | MAX 690 KG | MATT GRAPHITE DIAMOND CUT | Via Veneto | 8027529053555 | OZ | 11,81 |  |  | Serie L - ext.diam.75 mm | 540x540x261 | 1 | 103-188 | e1*2001/116*0254*.. | bar: Area 1
AUDI | A6 | A6 2004 | 4F | 05/2004 | 04/2011 | 5x112 | 57,06 | 673 | 2016 | 48 | M14x1,50 | 17 | EGO | 7½x17 | 17,00 | 7,50 | W8504920354 | 1 | S | 20110726 | 20110825 | 5x112 |  | 35 | 81710451 | L | S17D36 | B |  |  | KBA |  | DK | YES | C0492 | NO S-LINE | K | KBA (ABE+VB) | 1 | No car modifications required | 225/50 R17---TCOMBI-235/45 R17----245/45 R17---TCOMBI | AfterMarket OZ | MAX 690 KG | MATT BLACK + DIAMOND-CUT | X-Line | 8027529065664 | OZ | 11,06 |  |  | Serie L - ext.diam.75 mm | 542x542x261 | 1 | 103-188 | e1*2001/116*0254*.. | bar: Area 1
AUDI | A6 | A6 2004 | 4F | 05/2004 | 04/2011 | 5x112 | 57,06 | 673 | 2016 | 48 | M14x1,50 | 17 | ENVY | 7½x17 | 17,00 | 7,50 | W8504420368 | 1 |  |  |  | 5x112 |  | 35 | 81710451 | L | S17D36 | B |  |  | KBA |  | DK | YES | C0492 | NO S-LINE | K | KBA (ABE+VB) | 1 | No car modifications required | 225/50 R17---TCOMBI-235/45 R17----245/45 R17---TCOMBI | AfterMarket OZ | MAX 690 KG | MATT SILVER TECH DIAMOND CUT | X-Line | 8027529051094 | OZ | 11,06 |  |  | Serie L - ext.diam.75 mm | 542x542x261 | 1 | 103-188 | e1*2001/116*0254*.. | bar: Area 1
AUDI | A6 | A6 2004 | 4F | 05/2004 | 04/2011 | 5x112 | 57,06 | 673 | 2016 | 48 | M14x1,50 | 17 | LOUNGE 10 | 7½x17 | 17,00 | 7,50 | W8503020354 | 1 |  |  |  | 5x112 |  | 35 | 81710451 | L | S17D36 | B | LB56 |  | KBA |  | DK | YES | C0492 | NO S-LINE | K | KBA (ABE+VB) | 1 | No car modifications required | 225/50 R17---TCOMBI-235/45 R17----245/45 R17---TCOMBI | AfterMarket OZ | MAX 690 KG | MATT BLACK + DIAMOND-CUT | X-Line | 8027529047677 | OZ | 11,06 |  |  | Serie L - ext.diam.75 mm | 542x542x261 | 1 | 103-188 | e1*2001/116*0254*.. | bar: Area 1
AUDI | A6 | A6 2004 | 4F | 05/2004 | 04/2011 | 5x112 | 57,06 | 673 | 2016 | 48 | M14x1,50 | 17 | LOUNGE 10 | 7½x17 | 17,00 | 7,50 | W8503020375 | 1 |  |  |  | 5x112 |  | 35 | 81710451 | L | S17D36 | B | LB56 |  | KBA |  | DK | YES | C0492 | NO S-LINE | K | KBA (ABE+VB) | 1 | No car modifications required | 225/50 R17---TCOMBI-235/45 R17----245/45 R17---TCOMBI | AfterMarket OZ | MAX 690 KG | METAL SILVER + DIAMOND CUT | X-Line | 8027529047684 | OZ | 11,06 |  |  | Serie L - ext.diam.75 mm | 542x542x261 | 1 | 103-188 | e1*2001/116*0254*.. | bar: Area 1
AUDI | A6 | A6 2004 | 4F | 05/2004 | 04/2011 | 5x112 | 57,06 | 673 | 2016 | 48 | M14x1,50 | 17 | QUARANTA | 7½x17 | 17,00 | 7,50 | W01867202G2 | 1 |  |  |  | 5x112 |  | 35 | 81710249 | L | S17D36 | B |  |  | KBA |  | DK | YES |  |  | K | KBA (ABE+VB) | 1 | No car modifications required | 225/50 R17---TCOMBI-235/45 R17----245/45 R17---TCOMBI | AfterMarket OZ | MAX 690 KG | GRIGIO CORSA DIAMANTATO | Via Veneto | 8027529054736 | OZ | 11,81 |  |  | Serie L - ext.diam.75 mm | 540x540x261 | 1 | 103-188 | e1*2001/116*0254*.. | bar: Area 1
AUDI | A6 | A6 2004 | 4F | 05/2004 | 04/2011 | 5x112 | 57,06 | 673 | 2016 | 48 | M14x1,50 | 17 | SUPERTURISMO GT | 7½x17 | 17,00 | 7,50 | W01681200P5 | 1 | S | 20121012 | 20121111 | 5x112 |  | 35 | 81710249 | L | S17D36 | B | LB56 |  | KBA | VIA | DK | YES | C0492 | NO S-LINE | K | KBA (ABE+VB) | 1 | No car modifications required | 225/50 R17---TCOMBI-235/45 R17----245/45 R17---TCOMBI | AfterMarket OZ | MAX 715 KG | GRIGIO CORSA+BLACK LETTERING | Racing | 8027529081657 | OZ | 11,40 |  |  | Serie L - ext.diam.75 mm | 540x540x280 | 1 | 103-188 | e1*2001/116*0254*.. | bar: Area 1
AUDI | A6 | A6 2004 | 4F | 05/2004 | 04/2011 | 5x112 | 57,06 | 673 | 2016 | 48 | M14x1,50 | 17 | SUPERTURISMO GT | 7½x17 | 17,00 | 7,50 | W0168120079 | 1 |  |  |  | 5x112 |  | 35 | 81710249 | L | S17D36 | B | LB56 |  | KBA | VIA | DK | YES | C0492 | NO S-LINE | K | KBA (ABE+VB) | 1 | No car modifications required | 225/50 R17---TCOMBI-235/45 R17----245/45 R17---TCOMBI | AfterMarket OZ | MAX 715 KG | MATT BLACK + RED LETTERING | Racing | 8027529057430 | OZ | 11,40 |  |  | Serie L - ext.diam.75 mm | 540x540x261 | 1 | 103-188 | e1*2001/116*0254*.. | bar: Area 1
AUDI | A6 | A6 2004 | 4F | 05/2004 | 04/2011 | 5x112 | 57,06 | 673 | 2016 | 48 | M14x1,50 | 17 | SUPERTURISMO GT | 7½x17 | 17,00 | 7,50 | W0168120082 | 1 | S | 20050419 | 20050519 | 5x112 |  | 35 | 81710249 | L | S17D36 | B | LB56 |  | KBA | VIA | DK | YES | C0492 | NO S-LINE | K | KBA (ABE+VB) | 1 | No car modifications required | 225/50 R17---TCOMBI-235/45 R17----245/45 R17---TCOMBI | AfterMarket OZ | MAX 715 KG | RACE SILVER + BLACK LETTERING | Racing | 8027529000849 | OZ | 11,40 |  |  | Serie L - ext.diam.75 mm | 540x540x280 | 1 | 103-188 | e1*2001/116*0254*.. | bar: Area 1
AUDI | A6 | A6 2004 | 4F | 05/2004 | 04/2011 | 5x112 | 57,06 | 673 | 2016 | 48 | M14x1,50 | 17 | SUPERTURISMO LM | 7½x17 | 17,00 | 7,50 | W0188120219 | 1 |  |  |  | 5x112 |  | 35 | 81710249 | L | S17D36 | B | LB56 |  | KBA |  | DK | YES |  |  | K | KBA (ABE+VB) | 1 | No car modifications required | 225/50 R17---TCOMBI-235/45 R17----245/45 R17---TCOMBI | AfterMarket OZ | MAX 690 KG | MATT RACE SILVER + BLACK LETTERING | Racing | 8027529053197 | OZ | 10,80 |  |  | Serie L - ext.diam.75 mm | 540x540x261 | 1 | 103-188 | e1*2001/116*0254*.. | bar: Area 1
AUDI | A6 | A6 2004 | 4F | 05/2004 | 04/2011 | 5x112 | 57,06 | 673 | 2016 | 48 | M14x1,50 | 17 | SUPERTURISMO LM | 7½x17 | 17,00 | 7,50 | W0188120246 | 1 |  |  |  | 5x112 |  | 35 | 81710249 | L | S17D36 | B | LB56 |  | KBA |  | DK | YES |  |  | K | KBA (ABE+VB) | 1 | No car modifications required | 225/50 R17---TCOMBI-235/45 R17----245/45 R17---TCOMBI | AfterMarket OZ | MAX 690 KG | MATT GRAPHITE + SILVER LETTERING | Racing | 8027529053203 | OZ | 10,80 |  |  | Serie L - ext.diam.75 mm | 540x540x261 | 1 | 103-188 | e1*2001/116*0254*.. | bar: Area 1
AUDI | A6 | A6 2004 | 4F | 05/2004 | 04/2011 | 5x112 | 57,06 | 673 | 2016 | 48 | M14x1,50 | 17 | WAVE | 7½x17 | 17,00 | 7,50 | W8501720254 | 1 |  |  |  | 5x112 |  | 35 | 81710249 | L | S17D36 | B | LB56 |  | KBA |  | DK | YES | C0492 | NO S-LINE | K | KBA (ABE+VB) | 1 | No car modifications required | 225/50 R17---TCOMBI-235/45 R17----245/45 R17---TCOMBI | AfterMarket OZ | MAX 650 KG | MATT BLACK + DIAMOND-CUT | X-Line | 8027529045642 | OZ | 12,21 |  |  | Serie L - ext.diam.75 mm | 542x542x261 | 1 | 103-188 | e1*2001/116*0254*.. | bar: Area 1
AUDI | A6 | A6 2004 | 4F | 05/2004 | 04/2011 | 5x112 | 57,06 | 673 | 2016 | 48 | M14x1,50 | 17 | X5B | 7½x17 | 17,00 | 7,50 | W85068203N5 | 1 | S | 20121005 | 20121104 | 5x112 |  | 35 | 81710451 | L | S17D36 | B |  |  |  |  | DK | YES | C0492 | NO S-LINE | K | KBA (ABE+VB) | 1 | No car modifications required | 225/50 R17---TCOMBI-235/45 R17----245/45 R17---TCOMBI | AfterMarket OZ | MAX 690 KG | MATT GRAPHITE DIAMOND CUT | X-Line | 8027529079760 | OZ | 11,91 |  |  | Serie L - ext.diam.75 mm | 542x542x261 | 1 | 103-188 | e1*2001/116*0254*.. | bar: Area 1
AUDI | A6 | A6 2004 | 4F | 05/2004 | 04/2011 | 5x112 | 57,06 | 673 | 2016 | 48 | M14x1,50 | 17 | ADRENALINA | 8x17 | 17,00 | 8,00 | W8501420254 | 1 | S | 20080904 | 20081004 | 5x112 |  | 35 | 81710249 | L | S17D36 | B | LB56 |  | KBA |  | DK | YES | C0492 | NO S-LINE | K | KBA (ABE+VB) | 1 | No car modifications required | 225/50 R17---TCOMBI-235/45 R17----245/45 R17---TCOMBI-255/45 R17---TCOMBI | AfterMarket OZ | MAX 675 KG | MATT BLACK + DIAMOND-CUT | X-Line | 8027529034646 | OZ | 12,88 |  |  | Serie L - ext.diam.75 mm | 542x542x274 | 1 | 103-188 | e1*2001/116*0254*.. | bar: Area 1
AUDI | A6 | A6 2004 | 4F | 05/2004 | 04/2011 | 5x112 | 57,06 | 673 | 2016 | 48 | M14x1,50 | 17 | ADRENALINA | 8x17 | 17,00 | 8,00 | W8501420354 | 1 | S | 20080904 | 20081004 | 5x112 |  | 48 | 81710249 | L | S17D36 | B | LB56 |  | KBA |  | DK | YES | C0492 | NO S-LINE | K | KBA (ABE+VB) | 1 | No car modifications required | 225/50 R17---TCOMBI-235/45 R17----245/45 R17---TCOMBI-255/45 R17---TCOMBI | AfterMarket OZ | MAX 675 KG | MATT BLACK + DIAMOND-CUT | X-Line | 8027529034653 | OZ | 12,43 |  |  | Serie L - ext.diam.75 mm | 542x542x274 | 1 | 103-188 | e1*2001/116*0254*.. | bar: Area 1
AUDI | A6 | A6 2004 | 4F | 05/2004 | 04/2011 | 5x112 | 57,06 | 673 | 2016 | 48 | M14x1,50 | 17 | ENERGY | 8x17 | 17,00 | 8,00 | W8500820254 | 1 | S | 20080904 | 20081004 | 5x112 |  | 35 | 81710249 | L | S17D36 | B | LB56 |  | KBA |  | DK | YES | C0492 | NO S-LINE | K | KBA (ABE+VB) | 1 | No car modifications required | 225/50 R17---TCOMBI-235/45 R17----245/45 R17---TCOMBI-255/45 R17---TCOMBI | AfterMarket OZ | MAX 675 KG | MATT BLACK + DIAMOND-CUT | X-Line | 8027529034370 | OZ | 12,90 |  |  | Serie L - ext.diam.75 mm | 542x542x274 | 1 | 103-188 | e1*2001/116*0254*.. | bar: Area 1
AUDI | A6 | A6 2004 | 4F | 05/2004 | 04/2011 | 5x112 | 57,06 | 673 | 2016 | 48 | M14x1,50 | 17 | ENERGY | 8x17 | 17,00 | 8,00 | W8500820268 | 1 |  |  |  | 5x112 |  | 35 | 81710249 | L | S17D36 | B | LB56 |  | KBA |  | DK | YES | C0492 | NO S-LINE | K | KBA (ABE+VB) | 1 | No car modifications required | 225/50 R17---TCOMBI-235/45 R17----245/45 R17---TCOMBI-255/45 R17---TCOMBI | AfterMarket OZ | MAX 675 KG | MATT SILVER TECH DIAMOND CUT | X-Line | 8027529037272 | OZ | 12,90 |  |  | Serie L - ext.diam.75 mm | 542x542x274 | 1 | 103-188 | e1*2001/116*0254*.. | bar: Area 1
AUDI | A6 | A6 2004 | 4F | 05/2004 | 04/2011 | 5x112 | 57,06 | 673 | 2016 | 48 | M14x1,50 | 17 | ENERGY | 8x17 | 17,00 | 8,00 | W8500820354 | 1 | S | 20080904 | 20081004 | 5x112 |  | 48 | 81710249 | L | S17D36 | B | LB56 |  | KBA |  | DK | YES | C0492 | NO S-LINE | K | KBA (ABE+VB) | 1 | No car modifications required | 225/50 R17---TCOMBI-235/45 R17----245/45 R17---TCOMBI-255/45 R17---TCOMBI | AfterMarket OZ | MAX 675 KG | MATT BLACK + DIAMOND-CUT | X-Line | 8027529034387 | OZ | 12,50 |  |  | Serie L - ext.diam.75 mm | 542x542x274 | 1 | 103-188 | e1*2001/116*0254*.. | bar: Area 1
AUDI | A6 | A6 2004 | 4F | 05/2004 | 04/2011 | 5x112 | 57,06 | 673 | 2016 | 48 | M14x1,50 | 17 | ENERGY | 8x17 | 17,00 | 8,00 | W8500820368 | 1 |  |  |  | 5x112 |  | 48 | 81710249 | L | S17D36 | B | LB56 |  | KBA |  | DK | YES | C0492 | NO S-LINE | K | KBA (ABE+VB) | 1 | No car modifications required | 225/50 R17---TCOMBI-235/45 R17----245/45 R17---TCOMBI-255/45 R17---TCOMBI | AfterMarket OZ | MAX 675 KG | MATT SILVER TECH DIAMOND CUT | X-Line | 8027529037289 | OZ | 12,50 |  |  | Serie L - ext.diam.75 mm | 542x542x274 | 1 | 103-188 | e1*2001/116*0254*.. | bar: Area 1
AUDI | A6 | A6 2004 | 4F | 05/2004 | 04/2011 | 5x112 | 57,06 | 673 | 2016 | 48 | M14x1,50 | 17 | ITALIA 150 | 8x17 | 17,00 | 8,00 | W01890203R4 | 1 |  |  |  | 5x112 |  | 35 | 81710451 | L | S17D36 | B |  |  | KBA |  | DK | YES |  |  | K | KBA (ABE+VB) | 1 | No car modifications required | 225/50 R17---TCOMBI-235/45 R17----245/45 R17---TCOMBI-255/45 R17---TCOMBI | AfterMarket OZ | MAX 750 KG | MATT RACE SILVER DIAMOND CUT | Racing | 8027529070170 | OZ | 12,16 |  |  | Serie L - ext.diam.75 mm | 540x540x274 | 1 | 103-188 | e1*2001/116*0254*.. | bar: Area 1
AUDI | A6 | A6 2004 | 4F | 05/2004 | 04/2011 | 5x112 | 57,06 | 673 | 2016 | 48 | M14x1,50 | 17 | ITALIA 150 | 8x17 | 17,00 | 8,00 | W0189020349 | 1 |  |  |  | 5x112 |  | 35 | 81710451 | L | S17D36 | B |  |  | KBA |  | DK | YES |  |  | K | KBA (ABE+VB) | 1 | No car modifications required | 225/50 R17---TCOMBI-235/45 R17----245/45 R17---TCOMBI-255/45 R17---TCOMBI | AfterMarket OZ | MAX 750 KG | MATT DARK GRAPHITE DIAMOND CUT | Racing | 8027529070163 | OZ | 12,16 |  |  | Serie L - ext.diam.75 mm | 540x540x274 | 1 | 103-188 | e1*2001/116*0254*.. | bar: Area 1
AUDI | A6 | A6 2004 | 4F | 05/2004 | 04/2011 | 5x112 | 57,06 | 673 | 2016 | 48 | M14x1,50 | 17 | ITALIA 150 | 8x17 | 17,00 | 8,00 | W01890204R4 | 1 |  |  |  | 5x112 |  | 48 | 81710451 | L | S17D36 | B |  |  | KBA |  | DK | YES |  |  | K | KBA (ABE+VB) | 1 | No car modifications required | 225/50 R17---TCOMBI-235/45 R17----245/45 R17---TCOMBI-255/45 R17---TCOMBI | AfterMarket OZ | MAX 715 KG | MATT RACE SILVER DIAMOND CUT | Racing | 8027529070194 | OZ | 10,90 |  |  | Serie L - ext.diam.75 mm | 540x540x274 | 1 | 103-188 | e1*2001/116*0254*.. | bar: Area 1
AUDI | A6 | A6 2004 | 4F | 05/2004 | 04/2011 | 5x112 | 57,06 | 673 | 2016 | 48 | M14x1,50 | 17 | ITALIA 150 | 8x17 | 17,00 | 8,00 | W0189020449 | 1 |  |  |  | 5x112 |  | 48 | 81710451 | L | S17D36 | B |  |  | KBA |  | DK | YES |  |  | K | KBA (ABE+VB) | 1 | No car modifications required | 225/50 R17---TCOMBI-235/45 R17----245/45 R17---TCOMBI-255/45 R17---TCOMBI | AfterMarket OZ | MAX 715 KG | MATT DARK GRAPHITE DIAMOND CUT | Racing | 8027529070187 | OZ | 10,90 |  |  | Serie L - ext.diam.75 mm | 540x540x274 | 1 | 103-188 | e1*2001/116*0254*.. | bar: Area 1
AUDI | A6 | A6 2004 | 4F | 05/2004 | 04/2011 | 5x112 | 57,06 | 673 | 2016 | 48 | M14x1,50 | 17 | SUPERTURISMO GT | 8x17 | 17,00 | 8,00 | W01673202P5 | 1 | S | 20121012 | 20121111 | 5x112 |  | 35 | 81710249 | L | S17D36 | B | LB56 | TÜV |  |  | DK | YES | C0492 | NO S-LINE | T | Teilegutachten (PB+VB) | 1 | No car modifications required | 225/50 R17---TCOMBI-235/45 R17----245/45 R17---TCOMBI-255/45 R17---TCOMBI | AfterMarket OZ | MAX 650 KG | GRIGIO CORSA+BLACK LETTERING | Racing | 8027529081640 | OZ | 12,10 |  |  | Serie L - ext.diam.75 mm | 540x540x280 | 1 | 103-188 | e1*2001/116*0254*.. | bar: Area 1
AUDI | A6 | A6 2004 | 4F | 05/2004 | 04/2011 | 5x112 | 57,06 | 673 | 2016 | 48 | M14x1,50 | 17 | SUPERTURISMO GT | 8x17 | 17,00 | 8,00 | W0167320279 | 1 |  |  |  | 5x112 |  | 35 | 81710249 | L | S17D36 | B | LB56 | TÜV |  |  | DK | YES | C0492 | NO S-LINE | T | Teilegutachten (PB+VB) | 1 | No car modifications required | 225/50 R17---TCOMBI-235/45 R17----245/45 R17---TCOMBI-255/45 R17---TCOMBI | AfterMarket OZ | MAX 650 KG | MATT BLACK + RED LETTERING | Racing | 8027529057454 | OZ | 12,10 |  |  | Serie L - ext.diam.75 mm | 540x540x274 | 1 | 103-188 | e1*2001/116*0254*.. | bar: Area 1
AUDI | A6 | A6 2004 | 4F | 05/2004 | 04/2011 | 5x112 | 57,06 | 673 | 2016 | 48 | M14x1,50 | 17 | SUPERTURISMO GT | 8x17 | 17,00 | 8,00 | W0167320282 | 1 | S | 20040830 | 20040929 | 5x112 |  | 35 | 81710249 | L | S17D36 | B | LB56 | TÜV |  |  | DK | YES | C0492 | NO S-LINE | T | Teilegutachten (PB+VB) | 1 | No car modifications required | 225/50 R17---TCOMBI-235/45 R17----245/45 R17---TCOMBI-255/45 R17---TCOMBI | AfterMarket OZ | MAX 650 KG | RACE SILVER + BLACK LETTERING | Racing | 8027529000788 | OZ | 12,10 |  |  | Serie L - ext.diam.75 mm | 540x540x280 | 1 | 103-188 | e1*2001/116*0254*.. | bar: Area 1
AUDI | A6 | A6 2004 | 4F | 05/2004 | 04/2011 | 5x112 | 57,06 | 673 | 2016 | 48 | M14x1,50 | 17 | ULTRALEGGERA | 8x17 | 17,00 | 8,00 | W0171020253 | 1 | S | 20061026 | 20061125 | 5x112 |  | 35 | 81710249 | L | S17D36 | B | LB56 | TÜV |  |  | DK | YES | C0492 | NO S-LINE | T | Teilegutachten (PB+VB) | 1 | No car modifications required | 225/50 R17---TCOMBI-235/45 R17----245/45 R17---TCOMBI-255/45 R17---TCOMBI | AfterMarket OZ | MAX 655 KG | MATT BLACK | Racing | 8027529001624 | OZ | 9,58 |  |  | Serie L - ext.diam.75 mm | 540x540x280 | 1 | 103-188 | e1*2001/116*0254*.. | bar: Area 1
AUDI | A6 | A6 2004 | 4F | 05/2004 | 04/2011 | 5x112 | 57,06 | 673 | 2016 | 48 | M14x1,50 | 17 | ULTRALEGGERA | 8x17 | 17,00 | 8,00 | W0171020261 | 1 | S | 20051124 | 20051224 | 5x112 |  | 35 | 81710249 | L | S17D36 | B | LB56 | TÜV |  |  | DK | YES | C0492 | NO S-LINE | T | Teilegutachten (PB+VB) | 1 | No car modifications required | 225/50 R17---TCOMBI-235/45 R17----245/45 R17---TCOMBI-255/45 R17---TCOMBI | AfterMarket OZ | MAX 655 KG | CHRYSTAL TITANIUM | Racing | 8027529001631 | OZ | 9,58 |  |  | Serie L - ext.diam.75 mm | 540x540x280 | 1 | 103-188 | e1*2001/116*0254*.. | bar: Area 1
AUDI | A6 | A6 2004 | 4F | 05/2004 | 04/2011 | 5x112 | 57,06 | 673 | 2016 | 48 | M14x1,50 | 17 | VITTORIA | 8x17 | 17,00 | 8,00 | W0188820273 | 1 |  |  |  | 5x112 |  | 35 | 81710451 | L | S17D36 | B |  |  | KBA |  | DK | YES |  |  | K | KBA (ABE+VB) | 1 | No car modifications required | 225/50 R17---TCOMBI-235/45 R17----245/45 R17---TCOMBI-255/45 R17---TCOMBI | AfterMarket OZ | MAX 750 KG | MATT DARK GRAPHITE | Via Veneto | 8027529070972 | OZ | 11,42 |  |  | Serie L - ext.diam.75 mm | 540x540x274 | 1 | 103-188 | e1*2001/116*0254*.. | bar: Area 1
AUDI | A6 | A6 2004 | 4F | 05/2004 | 04/2011 | 5x112 | 57,06 | 673 | 2016 | 48 | M14x1,50 | 17 | VITTORIA | 8x17 | 17,00 | 8,00 | W0188820373 | 1 |  |  |  | 5x112 |  | 48 | 81710451 | L | S17D36 | B |  |  | KBA |  | DK | YES |  |  | K | KBA (ABE+VB) | 1 | No car modifications required | 225/50 R17---TCOMBI-235/45 R17----245/45 R17---TCOMBI-255/45 R17---TCOMBI | AfterMarket OZ | MAX 715 KG | MATT DARK GRAPHITE | Via Veneto | 8027529070989 | OZ | 11,16 |  |  | Serie L - ext.diam.75 mm | 540x540x274 | 1 | 103-188 | e1*2001/116*0254*.. | bar: Area 1
AUDI | A6 | A6 2004 | 4F | 05/2004 | 04/2011 | 5x112 | 57,06 | 673 | 2016 | 48 | M14x1,50 | 17 | ADRENALINA | 8x18 | 18,00 | 8,00 | W8501520254 | 1 | S | 20080904 | 20081004 | 5x112 |  | 35 | 81710249 | L | S17D36 | B | LB56 | TÜV |  |  | DK | YES |  |  | T | Teilegutachten (PB+VB) | 1 | No car modifications required | 225/45 R18---TCOMBI-235/40 R18---TCOMBI-245/40 R18---TCOMBI | AfterMarket OZ | MAX 690 KG | MATT BLACK + DIAMOND-CUT | X-Line | 8027529034691 | OZ | 13,39 |  |  | Serie L - ext.diam.75 mm | 568x568x274 | 1 | 103-188 | e1*2001/116*0254*.. | bar: Area 1
AUDI | A6 | A6 2004 | 4F | 05/2004 | 04/2011 | 5x112 | 57,06 | 673 | 2016 | 48 | M14x1,50 | 17 | ADRENALINA | 8x18 | 18,00 | 8,00 | W8501520354 | 1 | S | 20080904 | 20081004 | 5x112 |  | 48 | 81710249 | L | S17D36 | B | LB56 | TÜV |  |  | DK | YES |  |  | T | Teilegutachten (PB+VB) | 1 | No car modifications required | 225/45 R18---TCOMBI-235/40 R18---TCOMBI-245/40 R18---TCOMBI | AfterMarket OZ | MAX 690 KG | MATT BLACK + DIAMOND-CUT | X-Line | 8027529034707 | OZ | 12,70 |  |  | Serie L - ext.diam.75 mm | 568x568x274 | 1 | 103-188 | e1*2001/116*0254*.. | bar: Area 1
AUDI | A6 | A6 2004 | 4F | 05/2004 | 04/2011 | 5x112 | 57,06 | 673 | 2016 | 48 | M14x1,50 | 17 | DAVID | 8x18 | 18,00 | 8,00 | W01863203N5 | 1 | S | 20100927 | 20101027 | 5x112 |  | 35 | 81710451 | L | S17D36 | B |  |  |  |  | DK | YES |  |  | S | Strongness Certificate (PB) | 1 | No car modifications required | 225/45 R18---TCOMBI-235/40 R18---TCOMBI-245/40 R18---TCOMBI | AfterMarket OZ | MAX 690 KG | MATT GRAPHITE DIAMOND CUT | Via Veneto | 8027529054507 | OZ | 13,17 |  |  | Serie L - ext.diam.75 mm | 567x567x274 | 1 | 103-188 | e1*2001/116*0254*.. | bar: Area 1
AUDI | A6 | A6 2004 | 4F | 05/2004 | 04/2011 | 5x112 | 57,06 | 673 | 2016 | 48 | M14x1,50 | 17 | DAVID | 8x18 | 18,00 | 8,00 | W01863204N5 | 1 | S | 20100927 | 20101027 | 5x112 |  | 48 | 81710451 | L | S17D36 | B |  | TÜV |  |  | DK | YES |  |  | T | Teilegutachten (PB+VB) | 1 | No car modifications required | 225/45 R18---TCOMBI-235/40 R18---TCOMBI-245/40 R18---TCOMBI | AfterMarket OZ | MAX 690 KG | MATT GRAPHITE DIAMOND CUT | Via Veneto | 8027529054514 | OZ | 12,88 |  |  | Serie L - ext.diam.75 mm | 567x567x274 | 1 | 103-188 | e1*2001/116*0254*.. | bar: Area 1
AUDI | A6 | A6 2004 | 4F | 05/2004 | 04/2011 | 5x112 | 57,06 | 673 | 2016 | 48 | M14x1,50 | 17 | EGO | 8x18 | 18,00 | 8,00 | W8504720254 | 1 | S | 20110726 | 20110825 | 5x112 |  | 35 | 81710451 | L | S17D36 | B |  |  | KBA |  | DK | YES |  |  | K | KBA (ABE+VB) | 1 | No car modifications required | 225/45 R18---TCOMBI-235/40 R18---TCOMBI-245/40 R18---TCOMBI | AfterMarket OZ | MAX 730 KG | MATT BLACK + DIAMOND-CUT | X-Line | 8027529065497 | OZ | 13,96 |  |  | Serie L - ext.diam.75 mm | 568x568x274 | 1 | 103-188 | e1*2001/116*0254*.. | bar: Area 1
AUDI | A6 | A6 2004 | 4F | 05/2004 | 04/2011 | 5x112 | 57,06 | 673 | 2016 | 48 | M14x1,50 | 17 | EGO | 8x18 | 18,00 | 8,00 | W8504720354 | 1 | S | 20110726 | 20110825 | 5x112 |  | 48 | 81710451 | L | S17D36 | B |  |  | KBA |  | DK | YES |  |  | K | KBA (ABE+VB) | 1 | No car modifications required | 225/45 R18---TCOMBI-235/40 R18---TCOMBI-245/40 R18---TCOMBI | AfterMarket OZ | MAX 730 KG | MATT BLACK + DIAMOND-CUT | X-Line | 8027529065503 | OZ | 13,96 |  |  | Serie L - ext.diam.75 mm | 568x568x274 | 1 | 103-188 | e1*2001/116*0254*.. | bar: Area 1
AUDI | A6 | A6 2004 | 4F | 05/2004 | 04/2011 | 5x112 | 57,06 | 673 | 2016 | 48 | M14x1,50 | 17 | ENERGY | 8x18 | 18,00 | 8,00 | W8500920254 | 1 | S | 20080904 | 20081004 | 5x112 |  | 35 | 81710249 | L | S17D36 | B | LB56 | TÜV |  |  | DK | YES |  |  | T | Teilegutachten (PB+VB) | 1 | No car modifications required | 225/45 R18---TCOMBI-235/40 R18---TCOMBI-245/40 R18---TCOMBI | AfterMarket OZ | MAX 725 KG | MATT BLACK + DIAMOND-CUT | X-Line | 8027529034424 | OZ | 14,45 |  |  | Serie L - ext.diam.75 mm | 568x568x274 | 1 | 103-188 | e1*2001/116*0254*.. | bar: Area 1
AUDI | A6 | A6 2004 | 4F | 05/2004 | 04/2011 | 5x112 | 57,06 | 673 | 2016 | 48 | M14x1,50 | 17 | ENERGY | 8x18 | 18,00 | 8,00 | W8500920268 | 1 |  |  |  | 5x112 |  | 35 | 81710249 | L | S17D36 | B | LB56 | TÜV |  |  | DK | YES |  |  | T | Teilegutachten (PB+VB) | 1 | No car modifications required | 225/45 R18---TCOMBI-235/40 R18---TCOMBI-245/40 R18---TCOMBI | AfterMarket OZ | MAX 725 KG | MATT SILVER TECH DIAMOND CUT | X-Line | 8027529037296 | OZ | 14,35 |  |  | Serie L - ext.diam.75 mm | 568x568x274 | 1 | 103-188 | e1*2001/116*0254*.. | bar: Area 1
AUDI | A6 | A6 2004 | 4F | 05/2004 | 04/2011 | 5x112 | 57,06 | 673 | 2016 | 48 | M14x1,50 | 17 | ENERGY | 8x18 | 18,00 | 8,00 | W8500920354 | 1 | S | 20080904 | 20081004 | 5x112 |  | 48 | 81710249 | L | S17D36 | B | LB56 | TÜV |  |  | DK | YES |  |  | T | Teilegutachten (PB+VB) | 1 | No car modifications required | 225/45 R18---TCOMBI-235/40 R18---TCOMBI-245/40 R18---TCOMBI | AfterMarket OZ | MAX 725 KG | MATT BLACK + DIAMOND-CUT | X-Line | 8027529034431 | OZ | 14,10 |  |  | Serie L - ext.diam.75 mm | 568x568x274 | 1 | 103-188 | e1*2001/116*0254*.. | bar: Area 1
AUDI | A6 | A6 2004 | 4F | 05/2004 | 04/2011 | 5x112 | 57,06 | 673 | 2016 | 48 | M14x1,50 | 17 | ENERGY | 8x18 | 18,00 | 8,00 | W8500920368 | 1 |  |  |  | 5x112 |  | 48 | 81710249 | L | S17D36 | B | LB56 | TÜV |  |  | DK | YES |  |  | T | Teilegutachten (PB+VB) | 1 | No car modifications required | 225/45 R18---TCOMBI-235/40 R18---TCOMBI-245/40 R18---TCOMBI | AfterMarket OZ | MAX 725 KG | MATT SILVER TECH DIAMOND CUT | X-Line | 8027529037302 | OZ | 13,95 |  |  | Serie L - ext.diam.75 mm | 568x568x274 | 1 | 103-188 | e1*2001/116*0254*.. | bar: Area 1
AUDI | A6 | A6 2004 | 4F | 05/2004 | 04/2011 | 5x112 | 57,06 | 673 | 2016 | 48 | M14x1,50 | 17 | ENVY | 8x18 | 18,00 | 8,00 | W8503920368 | 1 |  |  |  | 5x112 |  | 35 | 81710451 | L | S17D36 | B |  | TÜV |  |  | DK | YES |  |  | T | Teilegutachten (PB+VB) | 1 | No car modifications required | 225/45 R18---TCOMBI-235/40 R18---TCOMBI-245/40 R18---TCOMBI | AfterMarket OZ | MAX 690 KG | MATT SILVER TECH DIAMOND CUT | X-Line | 8027529049664 | OZ | 12,76 |  |  | Serie L - ext.diam.75 mm | 568x568x274 | 1 | 103-188 | e1*2001/116*0254*.. | bar: Area 1
AUDI | A6 | A6 2004 | 4F | 05/2004 | 04/2011 | 5x112 | 57,06 | 673 | 2016 | 48 | M14x1,50 | 17 | ENVY | 8x18 | 18,00 | 8,00 | W8503920468 | 1 |  |  |  | 5x112 |  | 48 | 81710451 | L | S17D36 | B |  | TÜV |  |  | DK | YES |  |  | T | Teilegutachten (PB+VB) | 1 | No car modifications required | 225/45 R18---TCOMBI-235/40 R18---TCOMBI-245/40 R18---TCOMBI | AfterMarket OZ | MAX 690 KG | MATT SILVER TECH DIAMOND CUT | X-Line | 8027529049671 | OZ | 12,76 |  |  | Serie L - ext.diam.75 mm | 568x568x274 | 1 | 103-188 | e1*2001/116*0254*.. | bar: Area 1
AUDI | A6 | A6 2004 | 4F | 05/2004 | 04/2011 | 5x112 | 57,06 | 673 | 2016 | 48 | M14x1,50 | 17 | ITALIA 150 | 8x18 | 18,00 | 8,00 | W01884202R4 | 1 | S | 20110914 | 20111014 | 5x112 |  | 35 | 81710451 | L | S17D36 | B |  | TÜV |  |  | DK | YES |  |  | T | Teilegutachten (PB+VB) | 1 | No car modifications required | 225/45 R18---TCOMBI-235/40 R18---TCOMBI-245/40 R18---TCOMBI | AfterMarket OZ | MAX 750 KG | MATT RACE SILVER DIAMOND CUT | Racing | 8027529069402 | OZ | 12,67 |  |  | Serie L - ext.diam.75 mm | 567x567x274 | 1 | 103-188 | e1*2001/116*0254*.. | bar: Area 1
AUDI | A6 | A6 2004 | 4F | 05/2004 | 04/2011 | 5x112 | 57,06 | 673 | 2016 | 48 | M14x1,50 | 17 | ITALIA 150 | 8x18 | 18,00 | 8,00 | W0188420249 | 1 | S | 20110914 | 20111014 | 5x112 |  | 35 | 81710451 | L | S17D36 | B |  | TÜV |  |  | DK | YES |  |  | T | Teilegutachten (PB+VB) | 1 | No car modifications required | 225/45 R18---TCOMBI-235/40 R18---TCOMBI-245/40 R18---TCOMBI | AfterMarket OZ | MAX 750 KG | MATT DARK GRAPHITE DIAMOND CUT | Racing | 8027529069396 | OZ | 12,67 |  |  | Serie L - ext.diam.75 mm | 567x567x274 | 1 | 103-188 | e1*2001/116*0254*.. | bar: Area 1
AUDI | A6 | A6 2004 | 4F | 05/2004 | 04/2011 | 5x112 | 57,06 | 673 | 2016 | 48 | M14x1,50 | 17 | ITALIA 150 | 8x18 | 18,00 | 8,00 | W01884203R4 | 1 | S | 20110914 | 20111014 | 5x112 |  | 48 | 81710451 | L | S17D36 | B |  | TÜV |  |  | DK | YES |  |  | T | Teilegutachten (PB+VB) | 1 | No car modifications required | 225/45 R18---TCOMBI-235/40 R18---TCOMBI-245/40 R18---TCOMBI | AfterMarket OZ | MAX 715 KG | MATT RACE SILVER DIAMOND CUT | Racing | 8027529069426 | OZ | 12,15 |  |  | Serie L - ext.diam.75 mm | 567x567x274 | 1 | 103-188 | e1*2001/116*0254*.. | bar: Area 1
AUDI | A6 | A6 2004 | 4F | 05/2004 | 04/2011 | 5x112 | 57,06 | 673 | 2016 | 48 | M14x1,50 | 17 | ITALIA 150 | 8x18 | 18,00 | 8,00 | W0188420349 | 1 | S | 20110914 | 20111014 | 5x112 |  | 48 | 81710451 | L | S17D36 | B |  | TÜV |  |  | DK | YES |  |  | T | Teilegutachten (PB+VB) | 1 | No car modifications required | 225/45 R18---TCOMBI-235/40 R18---TCOMBI-245/40 R18---TCOMBI | AfterMarket OZ | MAX 715 KG | MATT DARK GRAPHITE DIAMOND CUT | Racing | 8027529069419 | OZ | 12,15 |  |  | Serie L - ext.diam.75 mm | 567x567x274 | 1 | 103-188 | e1*2001/116*0254*.. | bar: Area 1
AUDI | A6 | A6 2004 | 4F | 05/2004 | 04/2011 | 5x112 | 57,06 | 673 | 2016 | 48 | M14x1,50 | 17 | LOUNGE 10 | 8x18 | 18,00 | 8,00 | W8503120454 | 1 |  |  |  | 5x112 |  | 35 | 81710451 | L | S17D36 | B | LB56 | TÜV |  |  | DK | YES |  |  | T | Teilegutachten (PB+VB) | 1 | No car modifications required | 225/45 R18---TCOMBI-235/40 R18---TCOMBI-245/40 R18---TCOMBI | AfterMarket OZ | MAX 690 KG | MATT BLACK + DIAMOND-CUT | X-Line | 8027529047813 | OZ | 13,96 |  |  | Serie L - ext.diam.75 mm | 568x568x274 | 1 | 103-188 | e1*2001/116*0254*.. | bar: Area 1
AUDI | A6 | A6 2004 | 4F | 05/2004 | 04/2011 | 5x112 | 57,06 | 673 | 2016 | 48 | M14x1,50 | 17 | LOUNGE 10 | 8x18 | 18,00 | 8,00 | W8503120475 | 1 |  |  |  | 5x112 |  | 35 | 81710451 | L | S17D36 | B | LB56 | TÜV |  |  | DK | YES |  |  | T | Teilegutachten (PB+VB) | 1 | No car modifications required | 225/45 R18---TCOMBI-235/40 R18---TCOMBI-245/40 R18---TCOMBI | AfterMarket OZ | MAX 690 KG | METAL SILVER + DIAMOND CUT | X-Line | 8027529047820 | OZ | 13,96 |  |  | Serie L - ext.diam.75 mm | 568x568x274 | 1 | 103-188 | e1*2001/116*0254*.. | bar: Area 1
AUDI | A6 | A6 2004 | 4F | 05/2004 | 04/2011 | 5x112 | 57,06 | 673 | 2016 | 48 | M14x1,50 | 17 | LOUNGE 10 | 8x18 | 18,00 | 8,00 | W8503120554 | 1 |  |  |  | 5x112 |  | 48 | 81710451 | L | S17D36 | B | LB56 | TÜV |  |  | DK | YES |  |  | T | Teilegutachten (PB+VB) | 1 | No car modifications required | 225/45 R18---TCOMBI-235/40 R18---TCOMBI-245/40 R18---TCOMBI | AfterMarket OZ | MAX 690 KG | MATT BLACK + DIAMOND-CUT | X-Line | 8027529047837 | OZ | 13,96 |  |  | Serie L - ext.diam.75 mm | 568x568x274 | 1 | 103-188 | e1*2001/116*0254*.. | bar: Area 1
AUDI | A6 | A6 2004 | 4F | 05/2004 | 04/2011 | 5x112 | 57,06 | 673 | 2016 | 48 | M14x1,50 | 17 | LOUNGE 10 | 8x18 | 18,00 | 8,00 | W8503120575 | 1 |  |  |  | 5x112 |  | 48 | 81710451 | L | S17D36 | B | LB56 | TÜV |  |  | DK | YES |  |  | T | Teilegutachten (PB+VB) | 1 | No car modifications required | 225/45 R18---TCOMBI-235/40 R18---TCOMBI-245/40 R18---TCOMBI | AfterMarket OZ | MAX 690 KG | METAL SILVER + DIAMOND CUT | X-Line | 8027529047844 | OZ | 13,96 |  |  | Serie L - ext.diam.75 mm | 568x568x274 | 1 | 103-188 | e1*2001/116*0254*.. | bar: Area 1
AUDI | A6 | A6 2004 | 4F | 05/2004 | 04/2011 | 5x112 | 57,06 | 673 | 2016 | 48 | M14x1,50 | 17 | QUARANTA | 8x18 | 18,00 | 8,00 | W01856204G2 | 1 | S | 20100928 | 20101028 | 5x112 |  | 35 | 81710249 | L | S17D36 | B |  | TÜV |  |  | DK | YES |  |  | T | Teilegutachten (PB+VB) | 1 | No car modifications required | 225/45 R18---TCOMBI-235/40 R18---TCOMBI-245/40 R18---TCOMBI | AfterMarket OZ | MAX 735 KG | GRIGIO CORSA DIAMANTATO | Via Veneto | 8027529053661 | OZ | 12,87 |  |  | Serie L - ext.diam.75 mm | 570x570x280 | 1 | 103-188 | e1*2001/116*0254*.. | bar: Area 1
AUDI | A6 | A6 2004 | 4F | 05/2004 | 04/2011 | 5x112 | 57,06 | 673 | 2016 | 48 | M14x1,50 | 17 | QUARANTA | 8x18 | 18,00 | 8,00 | W01856205G2 | 1 | S | 20100928 | 20101028 | 5x112 |  | 48 | 81710249 | L | S17D36 | B |  | TÜV |  |  | DK | YES |  |  | T | Teilegutachten (PB+VB) | 1 | No car modifications required | 225/45 R18---TCOMBI-235/40 R18---TCOMBI-245/40 R18---TCOMBI | AfterMarket OZ | MAX 715 KG | GRIGIO CORSA DIAMANTATO | Via Veneto | 8027529054422 | OZ | 12,61 |  |  | Serie L - ext.diam.75 mm | 570x570x280 | 1 | 103-188 | e1*2001/116*0254*.. | bar: Area 1
AUDI | A6 | A6 2004 | 4F | 05/2004 | 04/2011 | 5x112 | 57,06 | 673 | 2016 | 48 | M14x1,50 | 17 | SARDEGNA | 8x18 | 18,00 | 8,00 | W0176320422 | 1 |  |  |  | 5x112 |  | 35 | 81710249 | L | S17D36 | B | LB56 | TÜV |  |  | DK | YES |  |  | T | Teilegutachten (PB+VB) | 1 | No car modifications required | 225/45 R18---TCOMBI-235/40 R18---TCOMBI-245/40 R18---TCOMBI | AfterMarket OZ | MAX 815 KG | MATT GRAPHIT SILVER | All-Terrain | 8027529046342 | OZ | 15,40 |  |  | Serie L - ext.diam.75 mm | 570x570x280 | 1 | 103-188 | e1*2001/116*0254*.. | bar: Area 1
AUDI | A6 | A6 2004 | 4F | 05/2004 | 04/2011 | 5x112 | 57,06 | 673 | 2016 | 48 | M14x1,50 | 17 | SARDEGNA | 8x18 | 18,00 | 8,00 | W0176320522 | 1 |  |  |  | 5x112 |  | 48 | 81710249 | L | S17D36 | B | LB56 | TÜV |  |  | DK | YES |  |  | T | Teilegutachten (PB+VB) | 1 | No car modifications required | 225/45 R18---TCOMBI-235/40 R18---TCOMBI-245/40 R18---TCOMBI | AfterMarket OZ | MAX 815 KG | MATT GRAPHIT SILVER | All-Terrain | 8027529046359 | OZ | 15,40 |  |  | Serie L - ext.diam.75 mm | 570x570x280 | 1 | 103-188 | e1*2001/116*0254*.. | bar: Area 1
AUDI | A6 | A6 2004 | 4F | 05/2004 | 04/2011 | 5x112 | 57,06 | 673 | 2016 | 48 | M14x1,50 | 17 | SUPERTURISMO GT | 8x18 | 18,00 | 8,00 | W01669202P5 | 1 | S | 20121012 | 20121111 | 5x112 |  | 35 | 81710249 | L | S17D36 | B | LB56 | TÜV |  | VIA | DK | YES |  |  | T | Teilegutachten (PB+VB) | 1 | No car modifications required | 225/45 R18---TCOMBI-235/40 R18---TCOMBI-245/40 R18---TCOMBI | AfterMarket OZ | MAX 650 KG | GRIGIO CORSA+BLACK LETTERING | Racing | 8027529081510 | OZ | 12,84 |  |  | Serie L - ext.diam.75 mm | 570x570x280 | 1 | 103-188 | e1*2001/116*0254*.. | bar: Area 1
AUDI | A6 | A6 2004 | 4F | 05/2004 | 04/2011 | 5x112 | 57,06 | 673 | 2016 | 48 | M14x1,50 | 17 | SUPERTURISMO GT | 8x18 | 18,00 | 8,00 | W0166920279 | 1 | S | 20080624 | 20080724 | 5x112 |  | 35 | 81710249 | L | S17D36 | B | LB56 | TÜV |  | VIA | DK | YES |  |  | T | Teilegutachten (PB+VB) | 1 | No car modifications required | 225/45 R18---TCOMBI-235/40 R18---TCOMBI-245/40 R18---TCOMBI | AfterMarket OZ | MAX 650 KG | MATT BLACK + RED LETTERING | Racing | 8027529000313 | OZ | 12,84 |  |  | Serie L - ext.diam.75 mm | 570x570x280 | 1 | 103-188 | e1*2001/116*0254*.. | bar: Area 1
AUDI | A6 | A6 2004 | 4F | 05/2004 | 04/2011 | 5x112 | 57,06 | 673 | 2016 | 48 | M14x1,50 | 17 | SUPERTURISMO GT | 8x18 | 18,00 | 8,00 | W0166920282 | 1 | S | 20040830 | 20040929 | 5x112 |  | 35 | 81710249 | L | S17D36 | B | LB56 |  |  | VIA | DK | YES |  |  | T | Teilegutachten (PB+VB) | 1 | No car modifications required | 225/45 R18---TCOMBI-235/40 R18---TCOMBI-245/40 R18---TCOMBI | AfterMarket OZ | MAX 650 KG | RACE SILVER + BLACK LETTERING | Racing | 8027529000320 | OZ | 8,86 |  |  | Serie L - ext.diam.75 mm | 570x570x280 | 1 | 103-188 | e1*2001/116*0254*.. | bar: Area 1
AUDI | A6 | A6 2004 | 4F | 05/2004 | 04/2011 | 5x112 | 57,06 | 673 | 2016 | 48 | M14x1,50 | 17 | SUPERTURISMO LM | 8x18 | 18,00 | 8,00 | W0185420519 | 1 |  |  |  | 5x112 |  | 35 | 81710249 | L | S17D36 | B | LB56 | TÜV |  |  | DK | YES |  |  | T | Teilegutachten (PB+VB) | 1 | No car modifications required | 225/45 R18---TCOMBI-235/40 R18---TCOMBI-245/40 R18---TCOMBI | AfterMarket OZ | MAX 690 KG | MATT RACE SILVER + BLACK LETTERING | Racing | 8027529043464 | OZ | 11,96 |  |  | Serie L - ext.diam.75 mm | 570x570x280 | 1 | 103-188 | e1*2001/116*0254*.. | bar: Area 1
AUDI | A6 | A6 2004 | 4F | 05/2004 | 04/2011 | 5x112 | 57,06 | 673 | 2016 | 48 | M14x1,50 | 17 | SUPERTURISMO LM | 8x18 | 18,00 | 8,00 | W0185420546 | 1 |  |  |  | 5x112 |  | 35 | 81710249 | L | S17D36 | B | LB56 | TÜV |  |  | DK | YES |  |  | T | Teilegutachten (PB+VB) | 1 | No car modifications required | 225/45 R18---TCOMBI-235/40 R18---TCOMBI-245/40 R18---TCOMBI | AfterMarket OZ | MAX 690 KG | MATT GRAPHITE + SILVER LETTERING | Racing | 8027529043471 | OZ | 11,96 |  |  | Serie L - ext.diam.75 mm | 570x570x280 | 1 | 103-188 | e1*2001/116*0254*.. | bar: Area 1
AUDI | A6 | A6 2004 | 4F | 05/2004 | 04/2011 | 5x112 | 57,06 | 673 | 2016 | 48 | M14x1,50 | 17 | SUPERTURISMO LM | 8x18 | 18,00 | 8,00 | W0185420619 | 1 |  |  |  | 5x112 |  | 48 | 81710249 | L | S17D36 | B | LB56 | TÜV |  |  | DK | YES |  |  | T | Teilegutachten (PB+VB) | 1 | No car modifications required | 225/45 R18---TCOMBI-235/40 R18---TCOMBI-245/40 R18---TCOMBI | AfterMarket OZ | MAX 690 KG | MATT RACE SILVER + BLACK LETTERING | Racing | 8027529043488 | OZ | 11,57 |  |  | Serie L - ext.diam.75 mm | 570x570x280 | 1 | 103-188 | e1*2001/116*0254*.. | bar: Area 1
AUDI | A6 | A6 2004 | 4F | 05/2004 | 04/2011 | 5x112 | 57,06 | 673 | 2016 | 48 | M14x1,50 | 17 | SUPERTURISMO LM | 8x18 | 18,00 | 8,00 | W0185420646 | 1 |  |  |  | 5x112 |  | 48 | 81710249 | L | S17D36 | B | LB56 | TÜV |  |  | DK | YES |  |  | T | Teilegutachten (PB+VB) | 1 | No car modifications required | 225/45 R18---TCOMBI-235/40 R18---TCOMBI-245/40 R18---TCOMBI | AfterMarket OZ | MAX 690 KG | MATT GRAPHITE + SILVER LETTERING | Racing | 8027529043495 | OZ | 11,57 |  |  | Serie L - ext.diam.75 mm | 570x570x280 | 1 | 103-188 | e1*2001/116*0254*.. | bar: Area 1
AUDI | A6 | A6 2004 | 4F | 05/2004 | 04/2011 | 5x112 | 57,06 | 673 | 2016 | 48 | M14x1,50 | 17 | ULTRALEGGERA | 8x18 | 18,00 | 8,00 | W0171220222 | 1 |  |  |  | 5x112 |  | 35 | 81710249 | L | S17D36 | B | LB56 | TÜV |  |  | DK | YES |  |  | T | Teilegutachten (PB+VB) | 1 | No car modifications required | 225/45 R18---TCOMBI-235/40 R18---TCOMBI-245/40 R18---TCOMBI | AfterMarket OZ | MAX 675 KG | MATT GRAPHIT SILVER | Racing | 8027529001853 | OZ | 10,19 |  |  | Serie L - ext.diam.75 mm | 570x570x280 | 1 | 103-188 | e1*2001/116*0254*.. | bar: Area 1
AUDI | A6 | A6 2004 | 4F | 05/2004 | 04/2011 | 5x112 | 57,06 | 673 | 2016 | 48 | M14x1,50 | 17 | ULTRALEGGERA | 8x18 | 18,00 | 8,00 | W0171220253 | 1 | S | 20061026 | 20061125 | 5x112 |  | 35 | 81710249 | L | S17D36 | B | LB56 | TÜV |  |  | DK | YES |  |  | T | Teilegutachten (PB+VB) | 1 | No car modifications required | 225/45 R18---TCOMBI-235/40 R18---TCOMBI-245/40 R18---TCOMBI | AfterMarket OZ | MAX 675 KG | MATT BLACK | Racing | 8027529001860 | OZ | 10,19 |  |  | Serie L - ext.diam.75 mm | 570x570x280 | 1 | 103-188 | e1*2001/116*0254*.. | bar: Area 1
AUDI | A6 | A6 2004 | 4F | 05/2004 | 04/2011 | 5x112 | 57,06 | 673 | 2016 | 48 | M14x1,50 | 17 | ULTRALEGGERA | 8x18 | 18,00 | 8,00 | W0171220261 | 1 | S | 20051003 | 20051102 | 5x112 |  | 35 | 81710249 | L | S17D36 | B | LB56 | TÜV |  |  | DK | YES |  |  | T | Teilegutachten (PB+VB) | 1 | No car modifications required | 225/45 R18---TCOMBI-235/40 R18---TCOMBI-245/40 R18---TCOMBI | AfterMarket OZ | MAX 675 KG | CHRYSTAL TITANIUM | Racing | 8027529001877 | OZ | 10,19 |  |  | Serie L - ext.diam.75 mm | 570x570x280 | 1 | 103-188 | e1*2001/116*0254*.. | bar: Area 1
AUDI | A6 | A6 2004 | 4F | 05/2004 | 04/2011 | 5x112 | 57,06 | 673 | 2016 | 48 | M14x1,50 | 17 | VERSILIA | 8x18 | 18,00 | 8,00 | W01815204N6 | 1 |  |  |  | 5x112 |  | 35 | 81710249 | L | S17D36 | B | LB56 | TÜV |  |  | DK | YES | C0175 | NO 169/184 KW | T | Teilegutachten (PB+VB) | 1 | No car modifications required | 225/45 R18---TCOMBI-235/40 R18---TCOMBI-245/40 R18---TCOMBI | AfterMarket OZ | MAX 760 KG | MATT RACE SILVER | All-Terrain | 8027529052220 | OZ | 14,77 |  |  | Serie L - ext.diam.75 mm | 570x570x280 | 1 | 103-188 | e1*2001/116*0254*.. | bar: Area 1
AUDI | A6 | A6 2004 | 4F | 05/2004 | 04/2011 | 5x112 | 57,06 | 673 | 2016 | 48 | M14x1,50 | 17 | VERSILIA | 8x18 | 18,00 | 8,00 | W0181520454 | 1 | S | 20080904 | 20081004 | 5x112 |  | 35 | 81710249 | L | S17D36 | B | LB56 | TÜV |  |  | DK | YES | C0175 | NO 169/184 KW | T | Teilegutachten (PB+VB) | 1 | No car modifications required | 225/45 R18---TCOMBI-235/40 R18---TCOMBI-245/40 R18---TCOMBI | AfterMarket OZ | MAX 760 KG | MATT BLACK + DIAMOND-CUT | All-Terrain | 8027529031218 | OZ | 14,80 |  |  | Serie L - ext.diam.75 mm | 570x570x280 | 1 | 103-188 | e1*2001/116*0254*.. | bar: Area 1
AUDI | A6 | A6 2004 | 4F | 05/2004 | 04/2011 | 5x112 | 57,06 | 673 | 2016 | 48 | M14x1,50 | 17 | VERSILIA | 8x18 | 18,00 | 8,00 | W01815205N6 | 1 |  |  |  | 5x112 |  | 48 | 81710249 | L | S17D36 | B | LB56 | TÜV |  |  | DK | YES |  |  | T | Teilegutachten (PB+VB) | 1 | No car modifications required | 225/45 R18---TCOMBI-235/40 R18---TCOMBI-245/40 R18---TCOMBI | AfterMarket OZ | MAX 760 KG | MATT RACE SILVER | All-Terrain | 8027529052237 | OZ | 14,52 |  |  | Serie L - ext.diam.75 mm | 570x570x280 | 1 | 103-188 | e1*2001/116*0254*.. | bar: Area 1
AUDI | A6 | A6 2004 | 4F | 05/2004 | 04/2011 | 5x112 | 57,06 | 673 | 2016 | 48 | M14x1,50 | 17 | VERSILIA | 8x18 | 18,00 | 8,00 | W0181520554 | 1 | S | 20080904 | 20081004 | 5x112 |  | 48 | 81710249 | L | S17D36 | B | LB56 | TÜV |  |  | DK | YES |  |  | T | Teilegutachten (PB+VB) | 1 | No car modifications required | 225/45 R18---TCOMBI-235/40 R18---TCOMBI-245/40 R18---TCOMBI | AfterMarket OZ | MAX 760 KG | MATT BLACK + DIAMOND-CUT | All-Terrain | 8027529031232 | OZ | 14,65 |  |  | Serie L - ext.diam.75 mm | 570x570x280 | 1 | 103-188 | e1*2001/116*0254*.. | bar: Area 1
AUDI | A6 | A6 2004 | 4F | 05/2004 | 04/2011 | 5x112 | 57,06 | 673 | 2016 | 48 | M14x1,50 | 17 | VITTORIA | 8x18 | 18,00 | 8,00 | W0188520173 | 1 | S | 20110913 | 20111013 | 5x112 |  | 35 | 81710451 | L | S17D36 | B |  | TÜV |  |  | DK | YES |  |  | T | Teilegutachten (PB+VB) | 1 | No car modifications required | 225/45 R18---TCOMBI-235/40 R18---TCOMBI-245/40 R18---TCOMBI | AfterMarket OZ | MAX 750 KG | MATT DARK GRAPHITE | Via Veneto | 8027529069723 | OZ | 13,39 |  |  | Serie L - ext.diam.75 mm | 567x567x274 | 1 | 103-188 | e1*2001/116*0254*.. | bar: Area 1
AUDI | A6 | A6 2004 | 4F | 05/2004 | 04/2011 | 5x112 | 57,06 | 673 | 2016 | 48 | M14x1,50 | 17 | VITTORIA | 8x18 | 18,00 | 8,00 | W0188520273 | 1 | S | 20110913 | 20111013 | 5x112 |  | 48 | 81710451 | L | S17D36 | B |  | TÜV |  |  | DK | YES |  |  | S | Strongness Certificate (PB) | 1 | No car modifications required | 225/45 R18---TCOMBI-235/40 R18---TCOMBI-245/40 R18---TCOMBI | AfterMarket OZ | MAX 715 KG | MATT DARK GRAPHITE | Via Veneto | 8027529069730 | OZ | 13 |  |  | Serie L - ext.diam.75 mm | 567x567x274 | 1 | 103-188 | e1*2001/116*0254*.. | bar: Area 1
AUDI | A6 | A6 2004 | 4F | 05/2004 | 04/2011 | 5x112 | 57,06 | 673 | 2016 | 48 | M14x1,50 | 17 | WAVE | 8x18 | 18,00 | 8,00 | W8501820254 | 1 |  |  |  | 5x112 |  | 35 | 81710249 | L | S17D36 | B | LB56 | TÜV |  |  | DK | YES |  |  | T | Teilegutachten (PB+VB) | 1 | No car modifications required | 225/45 R18---TCOMBI-235/40 R18---TCOMBI-245/40 R18---TCOMBI | AfterMarket OZ | MAX 690 KG | MATT BLACK + DIAMOND-CUT | X-Line | 8027529045680 | OZ | 13,46 |  |  | Serie L - ext.diam.75 mm | 568x568x274 | 1 | 103-188 | e1*2001/116*0254*.. | bar: Area 1
AUDI | A6 | A6 2004 | 4F | 05/2004 | 04/2011 | 5x112 | 57,06 | 673 | 2016 | 48 | M14x1,50 | 17 | WAVE | 8x18 | 18,00 | 8,00 | W8501820354 | 1 |  |  |  | 5x112 |  | 48 | 81710249 | L | S17D36 | B | LB56 | TÜV |  |  | DK | YES |  |  | T | Teilegutachten (PB+VB) | 1 | No car modifications required | 225/45 R18---TCOMBI-235/40 R18---TCOMBI-245/40 R18---TCOMBI | AfterMarket OZ | MAX 690 KG | MATT BLACK + DIAMOND-CUT | X-Line | 8027529045697 | OZ | 13,46 |  |  | Serie L - ext.diam.75 mm | 568x568x274 | 1 | 103-188 | e1*2001/116*0254*.. | bar: Area 1
AUDI | A6 | A6 2004 | 4F | 05/2004 | 04/2011 | 5x112 | 57,06 | 673 | 2016 | 48 | M14x1,50 | 17 | X5B | 8x18 | 18,00 | 8,00 | W85064202N5 | 1 |  |  |  | 5x112 |  | 35 | 81710451 | L | S17D36 | B |  |  | KBA |  | DK | YES |  |  | K | KBA (ABE+VB) | 1 | No car modifications required | 225/45 R18---TCOMBI-235/40 R18---TCOMBI-245/40 R18---TCOMBI | AfterMarket OZ | MAX 730 KG | MATT GRAPHITE DIAMOND CUT | X-Line | 8027529078008 | OZ | 13,84 |  |  | Serie L - ext.diam.75 mm | 568x568x274 | 1 | 103-188 | e1*2001/116*0254*.. | bar: Area 1
AUDI | A6 | A6 2004 | 4F | 05/2004 | 04/2011 | 5x112 | 57,06 | 673 | 2016 | 48 | M14x1,50 | 17 | X5B | 8x18 | 18,00 | 8,00 | W85064203N5 | 1 |  |  |  | 5x112 |  | 48 | 81710451 | L | S17D36 | B |  |  | KBA |  | DK | YES |  |  | K | KBA (ABE+VB) | 1 | No car modifications required | 225/45 R18---TCOMBI-235/40 R18---TCOMBI-245/40 R18---TCOMBI | AfterMarket OZ | MAX 730 KG | MATT GRAPHITE DIAMOND CUT | X-Line | 8027529078015 | OZ | 13,46 |  |  | Serie L - ext.diam.75 mm | 568x568x274 | 1 | 103-188 | e1*2001/116*0254*.. | bar: Area 1
AUDI | A6 | A6 2004 | 4F | 05/2004 | 04/2011 | 5x112 | 57,06 | 673 | 2016 | 48 | M14x1,50 | 17 | DAVID | 8x19 | 19,00 | 8,00 | W01870203N5 | 1 |  |  |  | 5x112 |  | 35 | 81710451 | L | S17D36 | B |  | TÜV |  |  | DK | YES |  |  | T | Teilegutachten (PB+VB) | 1 | No car modifications required | 245/35 R19---TCOMBI-255/35 R19--- | AfterMarket OZ | MAX 690 KG | MATT GRAPHITE DIAMOND CUT | Via Veneto | 8027529053432 | OZ | 14,32 |  |  | Serie L - ext.diam.75 mm | 592x592x274 | 1 | 103-188 | e1*2001/116*0254*.. | bar: Area 1
AUDI | A6 | A6 2004 | 4F | 05/2004 | 04/2011 | 5x112 | 57,06 | 673 | 2016 | 48 | M14x1,50 | 17 | DAVID | 8x19 | 19,00 | 8,00 | W01870204N5 | 1 |  |  |  | 5x112 |  | 48 | 81710249 | L | S17D36 | B |  | TÜV |  |  | DK | YES |  |  | T | Teilegutachten (PB+VB) | 1 | No car modifications required | 245/35 R19---TCOMBI-255/35 R19--- | AfterMarket OZ | MAX 690 KG | MATT GRAPHITE DIAMOND CUT | Via Veneto | 8027529053449 | OZ | 13,73 |  |  | Serie L - ext.diam.75 mm | 592x592x274 | 1 | 103-188 | e1*2001/116*0254*.. | bar: Area 1
AUDI | A6 | A6 2004 | 4F | 05/2004 | 04/2011 | 5x112 | 57,06 | 673 | 2016 | 48 | M14x1,50 | 17 | ENERGY | 8x19 | 19,00 | 8,00 | W8503420154 | 1 |  |  |  | 5x112 |  | 35 | 81710249 | L | S17D36 | B | LB56 | TÜV |  |  | DK | YES |  |  | T | Teilegutachten (PB+VB) | 1 | No car modifications required | 245/35 R19---TCOMBI-255/35 R19--- | AfterMarket OZ | MAX 720 KG | MATT BLACK + DIAMOND-CUT | X-Line | 8027529045833 | OZ | 14,50 |  |  | Serie L - ext.diam.75 mm | 593x593x274 | 1 | 103-188 | e1*2001/116*0254*.. | bar: Area 1
AUDI | A6 | A6 2004 | 4F | 05/2004 | 04/2011 | 5x112 | 57,06 | 673 | 2016 | 48 | M14x1,50 | 17 | ENERGY | 8x19 | 19,00 | 8,00 | W8503420254 | 1 |  |  |  | 5x112 |  | 48 | 81710249 | L | S17D36 | B | LB56 | TÜV |  |  | DK | YES |  |  | T | Teilegutachten (PB+VB) | 1 | No car modifications required | 245/35 R19---TCOMBI-255/35 R19--- | AfterMarket OZ | MAX 690 KG | MATT BLACK + DIAMOND-CUT | X-Line | 8027529045840 | OZ | 14,30 |  |  | Serie L - ext.diam.75 mm | 593x593x274 | 1 | 103-188 | e1*2001/116*0254*.. | bar: Area 1
AUDI | A6 | A6 2004 | 4F | 05/2004 | 04/2011 | 5x112 | 57,06 | 673 | 2016 | 48 | M14x1,50 | 17 | ITALIA 150 | 8x19 | 19,00 | 8,00 | W01889203R4 | 1 |  |  |  | 5x112 |  | 35 | 81710451 | L | S17D36 | B |  | TÜV |  |  | DK | YES |  |  | T | Teilegutachten (PB+VB) | 1 | No car modifications required | 245/35 R19---TCOMBI-255/35 R19--- | AfterMarket OZ | MAX 750 KG | MATT RACE SILVER DIAMOND CUT | Racing | 8027529070347 | OZ | 13,31 |  |  | Serie L - ext.diam.75 mm | 592x592x274 | 1 | 103-188 | e1*2001/116*0254*.. | bar: Area 1
AUDI | A6 | A6 2004 | 4F | 05/2004 | 04/2011 | 5x112 | 57,06 | 673 | 2016 | 48 | M14x1,50 | 17 | ITALIA 150 | 8x19 | 19,00 | 8,00 | W0188920349 | 1 |  |  |  | 5x112 |  | 35 | 81710451 | L | S17D36 | B |  | TÜV |  |  | DK | YES |  |  | T | Teilegutachten (PB+VB) | 1 | No car modifications required | 245/35 R19---TCOMBI-255/35 R19--- | AfterMarket OZ | MAX 750 KG | MATT DARK GRAPHITE DIAMOND CUT | Racing | 8027529070330 | OZ | 13,31 |  |  | Serie L - ext.diam.75 mm | 592x592x274 | 1 | 103-188 | e1*2001/116*0254*.. | bar: Area 1
AUDI | A6 | A6 2004 | 4F | 05/2004 | 04/2011 | 5x112 | 57,06 | 673 | 2016 | 48 | M14x1,50 | 17 | ITALIA 150 | 8x19 | 19,00 | 8,00 | W01889204R4 | 1 |  |  |  | 5x112 |  | 48 | 81710451 | L | S17D36 | B |  | TÜV |  |  | DK | YES |  |  | T | Teilegutachten (PB+VB) | 1 | No car modifications required | 245/35 R19---TCOMBI-255/35 R19--- | AfterMarket OZ | MAX 715 KG | MATT RACE SILVER DIAMOND CUT | Racing | 8027529070361 | OZ | 13,36 |  |  | Serie L - ext.diam.75 mm | 592x592x274 | 1 | 103-188 | e1*2001/116*0254*.. | bar: Area 1
AUDI | A6 | A6 2004 | 4F | 05/2004 | 04/2011 | 5x112 | 57,06 | 673 | 2016 | 48 | M14x1,50 | 17 | ITALIA 150 | 8x19 | 19,00 | 8,00 | W0188920449 | 1 |  |  |  | 5x112 |  | 48 | 81710451 | L | S17D36 | B |  | TÜV |  |  | DK | YES |  |  | T | Teilegutachten (PB+VB) | 1 | No car modifications required | 245/35 R19---TCOMBI-255/35 R19--- | AfterMarket OZ | MAX 715 KG | MATT DARK GRAPHITE DIAMOND CUT | Racing | 8027529070354 | OZ | 13,36 |  |  | Serie L - ext.diam.75 mm | 592x592x274 | 1 | 103-188 | e1*2001/116*0254*.. | bar: Area 1
AUDI | A6 | A6 2004 | 4F | 05/2004 | 04/2011 | 5x112 | 57,06 | 673 | 2016 | 48 | M14x1,50 | 17 | LOUNGE 10 | 8x19 | 19,00 | 8,00 | W8505520254 | 1 | S | 20110726 | 20110825 | 5x112 |  | 35 | 81710451 | L | S17D36 | B |  | TÜV |  |  | DK | YES |  |  | T | Teilegutachten (PB+VB) | 1 | No car modifications required | 245/35 R19---TCOMBI-255/35 R19--- | AfterMarket OZ | MAX 750 KG | MATT BLACK + DIAMOND-CUT | X-Line | 8027529066036 | OZ | 14,31 |  |  | Serie L - ext.diam.75 mm | 593x593x274 | 1 | 103-188 | e1*2001/116*0254*.. | bar: Area 1
AUDI | A6 | A6 2004 | 4F | 05/2004 | 04/2011 | 5x112 | 57,06 | 673 | 2016 | 48 | M14x1,50 | 17 | LOUNGE 10 | 8x19 | 19,00 | 8,00 | W8505520275 | 1 | S | 20110726 | 20110825 | 5x112 |  | 35 | 81710451 | L | S17D36 | B |  | TÜV |  |  | DK | YES |  |  | T | Teilegutachten (PB+VB) | 1 | No car modifications required | 245/35 R19---TCOMBI-255/35 R19--- | AfterMarket OZ | MAX 750 KG | METAL SILVER + DIAMOND CUT | X-Line | 8027529066043 | OZ | 14,31 |  |  | Serie L - ext.diam.75 mm | 593x593x274 | 1 | 103-188 | e1*2001/116*0254*.. | bar: Area 1
AUDI | A6 | A6 2004 | 4F | 05/2004 | 04/2011 | 5x112 | 57,06 | 673 | 2016 | 48 | M14x1,50 | 17 | LOUNGE 10 | 8x19 | 19,00 | 8,00 | W8505520354 | 1 |  |  |  | 5x112 |  | 48 | 81710451 | L | S17D36 | B |  | TÜV |  |  | DK | YES |  |  | T | Teilegutachten (PB+VB) | 1 | No car modifications required | 245/35 R19---TCOMBI-255/35 R19--- | AfterMarket OZ | MAX 725 KG | MATT BLACK + DIAMOND-CUT | X-Line | 8027529066050 | OZ | 14,31 |  |  | Serie L - ext.diam.75 mm | 593x593x274 | 1 | 103-188 | e1*2001/116*0254*.. | bar: Area 1
AUDI | A6 | A6 2004 | 4F | 05/2004 | 04/2011 | 5x112 | 57,06 | 673 | 2016 | 48 | M14x1,50 | 17 | LOUNGE 10 | 8x19 | 19,00 | 8,00 | W8505520375 | 1 |  |  |  | 5x112 |  | 48 | 81710451 | L | S17D36 | B |  | TÜV |  |  | DK | YES |  |  | T | Teilegutachten (PB+VB) | 1 | No car modifications required | 245/35 R19---TCOMBI-255/35 R19--- | AfterMarket OZ | MAX 725 KG | METAL SILVER + DIAMOND CUT | X-Line | 8027529066067 | OZ | 14,31 |  |  | Serie L - ext.diam.75 mm | 593x593x274 | 1 | 103-188 | e1*2001/116*0254*.. | bar: Area 1
AUDI | A6 | A6 2004 | 4F | 05/2004 | 04/2011 | 5x112 | 57,06 | 673 | 2016 | 48 | M14x1,50 | 17 | SUPERTURISMO GT | 8x19 | 19,00 | 8,00 | W01690201P5 | 1 | S | 20121012 | 20121111 | 5x112 |  | 35 | 81710249 | L | S17D36 | B | LB56 | TÜV |  |  | DK | YES |  |  | T | Teilegutachten (PB+VB) | 1 | No car modifications required | 245/35 R19---TCOMBI-255/35 R19--- | AfterMarket OZ | MAX 705 KG | GRIGIO CORSA+BLACK LETTERING | Racing | 8027529081749 | OZ | 13,82 |  |  | Serie L - ext.diam.75 mm | 592x592x274 | 1 | 103-188 | e1*2001/116*0254*.. | bar: Area 1
AUDI | A6 | A6 2004 | 4F | 05/2004 | 04/2011 | 5x112 | 57,06 | 673 | 2016 | 48 | M14x1,50 | 17 | SUPERTURISMO GT | 8x19 | 19,00 | 8,00 | W0169020179 | 1 | S | 20080709 | 20080808 | 5x112 |  | 35 | 81710249 | L | S17D36 | B | LB56 | TÜV |  |  | DK | YES |  |  | T | Teilegutachten (PB+VB) | 1 | No car modifications required | 245/35 R19---TCOMBI-255/35 R19--- | AfterMarket OZ | MAX 705 KG | MATT BLACK + RED LETTERING | Racing | 8027529001174 | OZ | 13,82 |  |  | Serie L - ext.diam.75 mm | 592x592x274 | 1 | 103-188 | e1*2001/116*0254*.. | bar: Area 1
AUDI | A6 | A6 2004 | 4F | 05/2004 | 04/2011 | 5x112 | 57,06 | 673 | 2016 | 48 | M14x1,50 | 17 | SUPERTURISMO GT | 8x19 | 19,00 | 8,00 | W0169020182 | 1 | S | 20041125 | 20041225 | 5x112 |  | 35 | 81710249 | L | S17D36 | B | LB56 | TÜV |  |  | DK | YES |  |  | T | Teilegutachten (PB+VB) | 1 | No car modifications required | 245/35 R19---TCOMBI-255/35 R19--- | AfterMarket OZ | MAX 705 KG | RACE SILVER + BLACK LETTERING | Racing | 8027529001181 | OZ | 13,82 |  |  | Serie L - ext.diam.75 mm | 592x592x274 | 1 | 103-188 | e1*2001/116*0254*.. | bar: Area 1
AUDI | A6 | A6 2004 | 4F | 05/2004 | 04/2011 | 5x112 | 57,06 | 673 | 2016 | 48 | M14x1,50 | 17 | SUPERTURISMO GT | 8x19 | 19,00 | 8,00 | W01690206P5 | 1 | S | 20121012 | 20121111 | 5x112 |  | 48 | 81710249 | L | S17D36 | B | LB56 | TÜV |  |  | DK | YES |  |  | T | Teilegutachten (PB+VB) | 1 | No car modifications required | 245/35 R19---TCOMBI-255/35 R19--- | AfterMarket OZ | MAX 650 KG | GRIGIO CORSA+BLACK LETTERING | Racing | 8027529081770 | OZ | 13,32 |  |  | Serie L - ext.diam.75 mm | 592x592x274 | 1 | 103-188 | e1*2001/116*0254*.. | bar: Area 1
AUDI | A6 | A6 2004 | 4F | 05/2004 | 04/2011 | 5x112 | 57,06 | 673 | 2016 | 48 | M14x1,50 | 17 | SUPERTURISMO GT | 8x19 | 19,00 | 8,00 | W0169020679 | 1 | S | 20080613 | 20080713 | 5x112 |  | 48 | 81710249 | L | S17D36 | B | LB56 | TÜV |  |  | DK | YES |  |  | T | Teilegutachten (PB+VB) | 1 | No car modifications required | 245/35 R19---TCOMBI-255/35 R19--- | AfterMarket OZ | MAX 650 KG | MATT BLACK + RED LETTERING | Racing | 8027529001228 | OZ | 13,32 |  |  | Serie L - ext.diam.75 mm | 592x592x274 | 1 | 103-188 | e1*2001/116*0254*.. | bar: Area 1
AUDI | A6 | A6 2004 | 4F | 05/2004 | 04/2011 | 5x112 | 57,06 | 673 | 2016 | 48 | M14x1,50 | 17 | SUPERTURISMO GT | 8x19 | 19,00 | 8,00 | W0169020682 | 1 | S | 20040830 | 20040929 | 5x112 |  | 48 | 81710249 | L | S17D36 | B | LB56 | TÜV |  |  | DK | YES |  |  | T | Teilegutachten (PB+VB) | 1 | No car modifications required | 245/35 R19---TCOMBI-255/35 R19--- | AfterMarket OZ | MAX 650 KG | RACE SILVER + BLACK LETTERING | Racing | 8027529001235 | OZ | 13,32 |  |  | Serie L - ext.diam.75 mm | 592x592x274 | 1 | 103-188 | e1*2001/116*0254*.. | bar: Area 1
AUDI | A6 | A6 2004 | 4F | 05/2004 | 04/2011 | 5x112 | 57,06 | 673 | 2016 | 48 | M14x1,50 | 17 | ULTRALEGGERA | 8x19 | 19,00 | 8,00 | W0171320253 | 1 | S | 20061207 | 20070106 | 5x112 |  | 45 | 81710249 | L | S17D36 | B | LB56 | TÜV |  |  | DK | YES |  |  | T | Teilegutachten (PB+VB) | 1 | No car modifications required | 245/35 R19---TCOMBI-255/35 R19--- | AfterMarket OZ | MAX 680 KG | MATT BLACK | Racing | 8027529002157 | OZ | 10,91 |  |  | Serie L - ext.diam.75 mm | 592x592x274 | 1 | 103-188 | e1*2001/116*0254*.. | bar: Area 1
AUDI | A6 | A6 2004 | 4F | 05/2004 | 04/2011 | 5x112 | 57,06 | 673 | 2016 | 48 | M14x1,50 | 17 | ULTRALEGGERA | 8x19 | 19,00 | 8,00 | W0171320653 | 1 | S | 20100121 | 20100220 | 5x112 |  | 41 | 81710249 | L | S17D36 | B | LB56 | TÜV |  |  | DK | YES |  |  | T | Teilegutachten (PB+VB) | 1 | No car modifications required | 245/35 R19---TCOMBI-255/35 R19--- | AfterMarket OZ | MAX 680 KG | MATT BLACK | Racing | 8027529048742 | OZ | 10,91 |  |  | Serie L - ext.diam.75 mm | 592x592x274 | 1 | 103-188 | e1*2001/116*0254*.. | bar: Area 1
AUDI | A6 | A6 2004 | 4F | 05/2004 | 04/2011 | 5x112 | 57,06 | 673 | 2016 | 48 | M14x1,50 | 17 | ULTRALEGGERA | 8x19 | 19,00 | 8,00 | W0171320661 | 1 | S | 20081103 | 20081203 | 5x112 |  | 41 | 81710249 | L | S17D36 | B | LB56 | TÜV |  |  | DK | YES |  |  | T | Teilegutachten (PB+VB) | 1 | No car modifications required | 245/35 R19---TCOMBI-255/35 R19--- | AfterMarket OZ | MAX 680 KG | CHRYSTAL TITANIUM | Racing | 8027529002218 | OZ | 10,91 |  |  | Serie L - ext.diam.75 mm | 592x592x274 | 1 | 103-188 | e1*2001/116*0254*.. | bar: Area 1
AUDI | A6 | A6 2004 | 4F | 05/2004 | 04/2011 | 5x112 | 57,06 | 673 | 2016 | 48 | M14x1,50 | 17 | ULTRALEGGERA HLT | 8x19 | 19,00 | 8,00 | W01713201AN6 | 3 | S | 20120302 | 20120401 | 5x112 |  | 35 | 81710261 | XL | S17D36 | B | LB56 | TÜV |  |  | DK | YES |  |  | T | Teilegutachten (PB+VB) | 1 | No car modifications required | 245/35 R19---TCOMBI-255/35 R19--- | AfterMarket OZ | MAX 680 KG | MATT RACE SILVER | I-Tech | 8027529073195 | OZ | 11,04 |  |  | Serie XL - ext.diam.79 mm | 592x592x274 | 1 | 103-188 | e1*2001/116*0254*.. | bar: Area 1
AUDI | A6 | A6 2004 | 4F | 05/2004 | 04/2011 | 5x112 | 57,06 | 673 | 2016 | 48 | M14x1,50 | 17 | ULTRALEGGERA HLT | 8x19 | 19,00 | 8,00 | W01713201AP3 | 3 | S | 20121203 | 20130102 | 5x112 |  | 35 | 81710261 | XL | S17D36 | B | LB56 | TÜV |  |  | DK | YES |  |  | T | Teilegutachten (PB+VB) | 1 | No car modifications required | 245/35 R19---TCOMBI-255/35 R19--- | AfterMarket OZ | MAX 680 KG | ACID GREEN | I-Tech | 8027529083798 | OZ | 11,04 |  |  | Serie XL - ext.diam.79 mm | 592x592x274 | 1 | 103-188 | e1*2001/116*0254*.. | bar: Area 1
AUDI | A6 | A6 2004 | 4F | 05/2004 | 04/2011 | 5x112 | 57,06 | 673 | 2016 | 48 | M14x1,50 | 17 | ULTRALEGGERA HLT | 8x19 | 19,00 | 8,00 | W01713201A22 | 3 | S | 20120302 | 20120401 | 5x112 |  | 35 | 81710261 | XL | S17D36 | B | LB56 | TÜV |  |  | DK | YES |  |  | T | Teilegutachten (PB+VB) | 1 | No car modifications required | 245/35 R19---TCOMBI-255/35 R19--- | AfterMarket OZ | MAX 680 KG | MATT GRAPHIT SILVER | I-Tech | 8027529073188 | OZ | 11,04 |  |  | Serie XL - ext.diam.79 mm | 592x592x274 | 1 | 103-188 | e1*2001/116*0254*.. | bar: Area 1
AUDI | A6 | A6 2004 | 4F | 05/2004 | 04/2011 | 5x112 | 57,06 | 673 | 2016 | 48 | M14x1,50 | 17 | ULTRALEGGERA HLT | 8x19 | 19,00 | 8,00 | W01713201A30 | 3 | S | 20120302 | 20120401 | 5x112 |  | 35 | 81710261 | XL | S17D36 | B | LB56 | TÜV |  |  | DK | YES |  |  | T | Teilegutachten (PB+VB) | 1 | No car modifications required | 245/35 R19---TCOMBI-255/35 R19--- | AfterMarket OZ | MAX 680 KG | WHITE | I-Tech | 8027529073140 | OZ | 11,04 |  |  | Serie XL - ext.diam.79 mm | 592x592x274 | 1 | 103-188 | e1*2001/116*0254*.. | bar: Area 1
AUDI | A6 | A6 2004 | 4F | 05/2004 | 04/2011 | 5x112 | 57,06 | 673 | 2016 | 48 | M14x1,50 | 17 | ULTRALEGGERA HLT | 8x19 | 19,00 | 8,00 | W01713201A53 | 1 | S | 20120302 | 20120401 | 5x112 |  | 35 | 81710261 | XL | S17D36 | B | LB56 | TÜV |  |  | DK | YES |  |  | T | Teilegutachten (PB+VB) | 1 | No car modifications required | 245/35 R19---TCOMBI-255/35 R19--- | AfterMarket OZ | MAX 680 KG | MATT BLACK | I-Tech | 8027529073133 | OZ | 10,99 |  |  | Serie XL - ext.diam.79 mm | 592x592x274 | 1 | 103-188 | e1*2001/116*0254*.. | bar: Area 1
AUDI | A6 | A6 2004 | 4F | 05/2004 | 04/2011 | 5x112 | 57,06 | 673 | 2016 | 48 | M14x1,50 | 17 | ULTRALEGGERA HLT | 8x19 | 19,00 | 8,00 | W01713201A71 | 3 | S | 20120302 | 20120401 | 5x112 |  | 35 | 81710261 | XL | S17D36 | B | LB56 | TÜV |  |  | DK | YES |  |  | T | Teilegutachten (PB+VB) | 1 | No car modifications required | 245/35 R19---TCOMBI-255/35 R19--- | AfterMarket OZ | MAX 680 KG | ORANGE | I-Tech | 8027529073164 | OZ | 11,04 |  |  | Serie XL - ext.diam.79 mm | 592x592x274 | 1 | 103-188 | e1*2001/116*0254*.. | bar: Area 1
AUDI | A6 | A6 2004 | 4F | 05/2004 | 04/2011 | 5x112 | 57,06 | 673 | 2016 | 48 | M14x1,50 | 17 | ULTRALEGGERA HLT | 8x19 | 19,00 | 8,00 | W01713201A76 | 3 | S | 20120302 | 20120401 | 5x112 |  | 35 | 81710261 | XL | S17D36 | B | LB56 | TÜV |  |  | DK | YES |  |  | T | Teilegutachten (PB+VB) | 1 | No car modifications required | 245/35 R19---TCOMBI-255/35 R19--- | AfterMarket OZ | MAX 680 KG | RACE GOLD | I-Tech | 8027529073171 | OZ | 11,04 |  |  | Serie XL - ext.diam.79 mm | 592x592x274 | 1 | 103-188 | e1*2001/116*0254*.. | bar: Area 1
AUDI | A6 | A6 2004 | 4F | 05/2004 | 04/2011 | 5x112 | 57,06 | 673 | 2016 | 48 | M14x1,50 | 17 | ULTRALEGGERA HLT | 8x19 | 19,00 | 8,00 | W01713201A84 | 3 | S | 20120302 | 20120401 | 5x112 |  | 35 | 81710261 | XL | S17D36 | B | LB56 | TÜV |  |  | DK | YES |  |  | T | Teilegutachten (PB+VB) | 1 | No car modifications required | 245/35 R19---TCOMBI-255/35 R19--- | AfterMarket OZ | MAX 680 KG | RED | I-Tech | 8027529073157 | OZ | 11,04 |  |  | Serie XL - ext.diam.79 mm | 592x592x274 | 1 | 103-188 | e1*2001/116*0254*.. | bar: Area 1
AUDI | A6 | A6 2004 | 4F | 05/2004 | 04/2011 | 5x112 | 57,06 | 673 | 2016 | 48 | M14x1,50 | 17 | ULTRALEGGERA HLT | 8x19 | 19,00 | 8,00 | W01713202AN6 | 3 | S | 20120302 | 20120401 | 5x112 |  | 45 | 81710249 | L | S17D36 | B | LB56 | TÜV |  |  | DK | YES |  |  | T | Teilegutachten (PB+VB) | 1 | No car modifications required | 245/35 R19---TCOMBI-255/35 R19--- | AfterMarket OZ | MAX 680 KG | MATT RACE SILVER | I-Tech | 8027529073263 | OZ | 11,04 |  |  | Serie L - ext.diam.75 mm | 592x592x274 | 1 | 103-188 | e1*2001/116*0254*.. | bar: Area 1
AUDI | A6 | A6 2004 | 4F | 05/2004 | 04/2011 | 5x112 | 57,06 | 673 | 2016 | 48 | M14x1,50 | 17 | ULTRALEGGERA HLT | 8x19 | 19,00 | 8,00 | W01713202AP3 | 3 | S | 20121203 | 20130102 | 5x112 |  | 45 | 81710249 | L | S17D36 | B | LB56 | TÜV |  |  | DK | YES |  |  | T | Teilegutachten (PB+VB) | 1 | No car modifications required | 245/35 R19---TCOMBI-255/35 R19--- | AfterMarket OZ | MAX 680 KG | ACID GREEN | I-Tech | 8027529083804 | OZ | 11,04 |  |  | Serie L - ext.diam.75 mm | 592x592x274 | 1 | 103-188 | e1*2001/116*0254*.. | bar: Area 1
AUDI | A6 | A6 2004 | 4F | 05/2004 | 04/2011 | 5x112 | 57,06 | 673 | 2016 | 48 | M14x1,50 | 17 | ULTRALEGGERA HLT | 8x19 | 19,00 | 8,00 | W01713202A22 | 3 | S | 20120302 | 20120401 | 5x112 |  | 45 | 81710249 | L | S17D36 | B | LB56 | TÜV |  |  | DK | YES |  |  | T | Teilegutachten (PB+VB) | 1 | No car modifications required | 245/35 R19---TCOMBI-255/35 R19--- | AfterMarket OZ | MAX 680 KG | MATT GRAPHIT SILVER | I-Tech | 8027529073256 | OZ | 11,04 |  |  | Serie L - ext.diam.75 mm | 592x592x274 | 1 | 103-188 | e1*2001/116*0254*.. | bar: Area 1
AUDI | A6 | A6 2004 | 4F | 05/2004 | 04/2011 | 5x112 | 57,06 | 673 | 2016 | 48 | M14x1,50 | 17 | ULTRALEGGERA HLT | 8x19 | 19,00 | 8,00 | W01713202A30 | 3 | S | 20120302 | 20120401 | 5x112 |  | 45 | 81710249 | L | S17D36 | B | LB56 | TÜV |  |  | DK | YES |  |  | T | Teilegutachten (PB+VB) | 1 | No car modifications required | 245/35 R19---TCOMBI-255/35 R19--- | AfterMarket OZ | MAX 680 KG | WHITE | I-Tech | 8027529073218 | OZ | 11,04 |  |  | Serie L - ext.diam.75 mm | 592x592x274 | 1 | 103-188 | e1*2001/116*0254*.. | bar: Area 1
AUDI | A6 | A6 2004 | 4F | 05/2004 | 04/2011 | 5x112 | 57,06 | 673 | 2016 | 48 | M14x1,50 | 17 | ULTRALEGGERA HLT | 8x19 | 19,00 | 8,00 | W01713202A53 | 1 | S | 20120302 | 20120401 | 5x112 |  | 45 | 81710249 | L | S17D36 | B | LB56 | TÜV |  |  | DK | YES |  |  | T | Teilegutachten (PB+VB) | 1 | No car modifications required | 245/35 R19---TCOMBI-255/35 R19--- | AfterMarket OZ | MAX 680 KG | MATT BLACK | I-Tech | 8027529073201 | OZ | 10,91 |  |  | Serie L - ext.diam.75 mm | 592x592x274 | 1 | 103-188 | e1*2001/116*0254*.. | bar: Area 1
AUDI | A6 | A6 2004 | 4F | 05/2004 | 04/2011 | 5x112 | 57,06 | 673 | 2016 | 48 | M14x1,50 | 17 | ULTRALEGGERA HLT | 8x19 | 19,00 | 8,00 | W01713202A71 | 3 | S | 20120302 | 20120401 | 5x112 |  | 45 | 81710249 | L | S17D36 | B | LB56 | TÜV |  |  | DK | YES |  |  | T | Teilegutachten (PB+VB) | 1 | No car modifications required | 245/35 R19---TCOMBI-255/35 R19--- | AfterMarket OZ | MAX 680 KG | ORANGE | I-Tech | 8027529073232 | OZ | 11,04 |  |  | Serie L - ext.diam.75 mm | 592x592x274 | 1 | 103-188 | e1*2001/116*0254*.. | bar: Area 1
AUDI | A6 | A6 2004 | 4F | 05/2004 | 04/2011 | 5x112 | 57,06 | 673 | 2016 | 48 | M14x1,50 | 17 | ULTRALEGGERA HLT | 8x19 | 19,00 | 8,00 | W01713202A76 | 3 | S | 20120302 | 20120401 | 5x112 |  | 45 | 81710249 | L | S17D36 | B | LB56 | TÜV |  |  | DK | YES |  |  | T | Teilegutachten (PB+VB) | 1 | No car modifications required | 245/35 R19---TCOMBI-255/35 R19--- | AfterMarket OZ | MAX 680 KG | RACE GOLD | I-Tech | 8027529073249 | OZ | 11,04 |  |  | Serie L - ext.diam.75 mm | 592x592x274 | 1 | 103-188 | e1*2001/116*0254*.. | bar: Area 1
AUDI | A6 | A6 2004 | 4F | 05/2004 | 04/2011 | 5x112 | 57,06 | 673 | 2016 | 48 | M14x1,50 | 17 | ULTRALEGGERA HLT | 8x19 | 19,00 | 8,00 | W01713202A84 | 3 | S | 20120302 | 20120401 | 5x112 |  | 45 | 81710249 | L | S17D36 | B | LB56 | TÜV |  |  | DK | YES |  |  | T | Teilegutachten (PB+VB) | 1 | No car modifications required | 245/35 R19---TCOMBI-255/35 R19--- | AfterMarket OZ | MAX 680 KG | RED | I-Tech | 8027529073225 | OZ | 11,04 |  |  | Serie L - ext.diam.75 mm | 592x592x274 | 1 | 103-188 | e1*2001/116*0254*.. | bar: Area 1
AUDI | A6 | A6 2004 | 4F | 05/2004 | 04/2011 | 5x112 | 57,06 | 673 | 2016 | 48 | M14x1,50 | 17 | ULTRALEGGERA HLT | 8x19 | 19,00 | 8,00 | W01713206AN6 | 3 | S | 20120302 | 20120401 | 5x112 |  | 41 | 81710249 | L | S17D36 | B | LB56 | TÜV |  |  | DK | YES |  |  | T | Teilegutachten (PB+VB) | 1 | No car modifications required | 245/35 R19---TCOMBI-255/35 R19--- | AfterMarket OZ | MAX 680 KG | MATT RACE SILVER | I-Tech | 8027529073331 | OZ | 11,04 |  |  | Serie L - ext.diam.75 mm | 592x592x274 | 1 | 103-188 | e1*2001/116*0254*.. | bar: Area 1
AUDI | A6 | A6 2004 | 4F | 05/2004 | 04/2011 | 5x112 | 57,06 | 673 | 2016 | 48 | M14x1,50 | 17 | ULTRALEGGERA HLT | 8x19 | 19,00 | 8,00 | W01713206AP3 | 3 | S | 20121203 | 20130102 | 5x112 |  | 41 | 81710249 | L | S17D36 | B | LB56 | TÜV |  |  | DK | YES |  |  | T | Teilegutachten (PB+VB) | 1 | No car modifications required | 245/35 R19---TCOMBI-255/35 R19--- | AfterMarket OZ | MAX 680 KG | ACID GREEN | I-Tech | 8027529083811 | OZ | 11,04 |  |  | Serie L - ext.diam.75 mm | 592x592x274 | 1 | 103-188 | e1*2001/116*0254*.. | bar: Area 1
AUDI | A6 | A6 2004 | 4F | 05/2004 | 04/2011 | 5x112 | 57,06 | 673 | 2016 | 48 | M14x1,50 | 17 | ULTRALEGGERA HLT | 8x19 | 19,00 | 8,00 | W01713206A22 | 3 | S | 20120302 | 20120401 | 5x112 |  | 41 | 81710249 | L | S17D36 | B | LB56 | TÜV |  |  | DK | YES |  |  | T | Teilegutachten (PB+VB) | 1 | No car modifications required | 245/35 R19---TCOMBI-255/35 R19--- | AfterMarket OZ | MAX 680 KG | MATT GRAPHIT SILVER | I-Tech | 8027529073324 | OZ | 11,04 |  |  | Serie L - ext.diam.75 mm | 592x592x274 | 1 | 103-188 | e1*2001/116*0254*.. | bar: Area 1
AUDI | A6 | A6 2004 | 4F | 05/2004 | 04/2011 | 5x112 | 57,06 | 673 | 2016 | 48 | M14x1,50 | 17 | ULTRALEGGERA HLT | 8x19 | 19,00 | 8,00 | W01713206A30 | 3 | S | 20120302 | 20120401 | 5x112 |  | 41 | 81710249 | L | S17D36 | B | LB56 | TÜV |  |  | DK | YES |  |  | T | Teilegutachten (PB+VB) | 1 | No car modifications required | 245/35 R19---TCOMBI-255/35 R19--- | AfterMarket OZ | MAX 680 KG | WHITE | I-Tech | 8027529073287 | OZ | 11,04 |  |  | Serie L - ext.diam.75 mm | 592x592x274 | 1 | 103-188 | e1*2001/116*0254*.. | bar: Area 1
AUDI | A6 | A6 2004 | 4F | 05/2004 | 04/2011 | 5x112 | 57,06 | 673 | 2016 | 48 | M14x1,50 | 17 | ULTRALEGGERA HLT | 8x19 | 19,00 | 8,00 | W01713206A53 | 1 | S | 20120302 | 20120401 | 5x112 |  | 41 | 81710249 | L | S17D36 | B | LB56 | TÜV |  |  | DK | YES |  |  | T | Teilegutachten (PB+VB) | 1 | No car modifications required | 245/35 R19---TCOMBI-255/35 R19--- | AfterMarket OZ | MAX 680 KG | MATT BLACK | I-Tech | 8027529073270 | OZ | 10,91 |  |  | Serie L - ext.diam.75 mm | 592x592x274 | 1 | 103-188 | e1*2001/116*0254*.. | bar: Area 1
AUDI | A6 | A6 2004 | 4F | 05/2004 | 04/2011 | 5x112 | 57,06 | 673 | 2016 | 48 | M14x1,50 | 17 | ULTRALEGGERA HLT | 8x19 | 19,00 | 8,00 | W01713206A71 | 3 | S | 20120302 | 20120401 | 5x112 |  | 41 | 81710249 | L | S17D36 | B | LB56 | TÜV |  |  | DK | YES |  |  | T | Teilegutachten (PB+VB) | 1 | No car modifications required | 245/35 R19---TCOMBI-255/35 R19--- | AfterMarket OZ | MAX 680 KG | ORANGE | I-Tech | 8027529073300 | OZ | 11,04 |  |  | Serie L - ext.diam.75 mm | 592x592x274 | 1 | 103-188 | e1*2001/116*0254*.. | bar: Area 1
AUDI | A6 | A6 2004 | 4F | 05/2004 | 04/2011 | 5x112 | 57,06 | 673 | 2016 | 48 | M14x1,50 | 17 | ULTRALEGGERA HLT | 8x19 | 19,00 | 8,00 | W01713206A76 | 3 | S | 20120302 | 20120401 | 5x112 |  | 41 | 81710249 | L | S17D36 | B | LB56 | TÜV |  |  | DK | YES |  |  | T | Teilegutachten (PB+VB) | 1 | No car modifications required | 245/35 R19---TCOMBI-255/35 R19--- | AfterMarket OZ | MAX 680 KG | RACE GOLD | I-Tech | 8027529073317 | OZ | 11,04 |  |  | Serie L - ext.diam.75 mm | 592x592x274 | 1 | 103-188 | e1*2001/116*0254*.. | bar: Area 1
AUDI | A6 | A6 2004 | 4F | 05/2004 | 04/2011 | 5x112 | 57,06 | 673 | 2016 | 48 | M14x1,50 | 17 | ULTRALEGGERA HLT | 8x19 | 19,00 | 8,00 | W01713206A84 | 3 | S | 20120302 | 20120401 | 5x112 |  | 41 | 81710249 | L | S17D36 | B | LB56 | TÜV |  |  | DK | YES |  |  | T | Teilegutachten (PB+VB) | 1 | No car modifications required | 245/35 R19---TCOMBI-255/35 R19--- | AfterMarket OZ | MAX 680 KG | RED | I-Tech | 8027529073294 | OZ | 11,04 |  |  | Serie L - ext.diam.75 mm | 592x592x274 | 1 | 103-188 | e1*2001/116*0254*.. | bar: Area 1
AUDI | A6 | A6 2004 | 4F | 05/2004 | 04/2011 | 5x112 | 57,06 | 673 | 2016 | 48 | M14x1,50 | 17 | VERSILIA | 8x19 | 19,00 | 8,00 | W01840201N6 | 1 |  |  |  | 5x112 |  | 35 | 81710249 | L | S17D36 | B | LB56 | TÜV |  |  | DK | YES |  |  | T | Teilegutachten (PB+VB) | 1 | No car modifications required | 245/35 R19---TCOMBI-255/35 R19--- | AfterMarket OZ | MAX 775 KG | MATT RACE SILVER | All-Terrain | 8027529052282 | OZ | 16,42 |  |  | Serie L - ext.diam.75 mm | 592x592x274 | 1 | 103-188 | e1*2001/116*0254*.. | bar: Area 1
AUDI | A6 | A6 2004 | 4F | 05/2004 | 04/2011 | 5x112 | 57,06 | 673 | 2016 | 48 | M14x1,50 | 17 | VERSILIA | 8x19 | 19,00 | 8,00 | W0184020154 | 1 | S | 20090511 | 20090610 | 5x112 |  | 35 | 81710249 | L | S17D36 | B | LB56 | TÜV |  |  | DK | YES |  |  | T | Teilegutachten (PB+VB) | 1 | No car modifications required | 245/35 R19---TCOMBI-255/35 R19--- | AfterMarket OZ | MAX 775 KG | MATT BLACK + DIAMOND-CUT | All-Terrain | 8027529039375 | OZ | 16,42 |  |  | Serie L - ext.diam.75 mm | 592x592x274 | 1 | 103-188 | e1*2001/116*0254*.. | bar: Area 1
AUDI | A6 | A6 2004 | 4F | 05/2004 | 04/2011 | 5x112 | 57,06 | 673 | 2016 | 48 | M14x1,50 | 17 | VERSILIA | 8x19 | 19,00 | 8,00 | W01840202N6 | 1 |  |  |  | 5x112 |  | 48 | 81710249 | L | S17D36 | B | LB56 | TÜV |  |  | DK | YES | C0136 | NO TRAILER OPERATION | T | Teilegutachten (PB+VB) | 1 | No car modifications required | 245/35 R19---TCOMBI-255/35 R19--- | AfterMarket OZ | MAX 670 KG | MATT RACE SILVER | All-Terrain | 8027529052299 | OZ | 15,92 |  |  | Serie L - ext.diam.75 mm | 592x592x274 | 1 | 103-188 | e1*2001/116*0254*.. | bar: Area 1
AUDI | A6 | A6 2004 | 4F | 05/2004 | 04/2011 | 5x112 | 57,06 | 673 | 2016 | 48 | M14x1,50 | 17 | VERSILIA | 8x19 | 19,00 | 8,00 | W0184020254 | 1 | S | 20090511 | 20090610 | 5x112 |  | 48 | 81710249 | L | S17D36 | B | LB56 | TÜV |  |  | DK | YES | C0136 | NO TRAILER OPERATION | T | Teilegutachten (PB+VB) | 1 | No car modifications required | 245/35 R19---TCOMBI-255/35 R19--- | AfterMarket OZ | MAX 670 KG | MATT BLACK + DIAMOND-CUT | All-Terrain | 8027529039399 | OZ | 15,92 |  |  | Serie L - ext.diam.75 mm | 592x592x274 | 1 | 103-188 | e1*2001/116*0254*.. | bar: Area 1
AUDI | A6 | A6 2004 | 4F | 05/2004 | 04/2011 | 5x112 | 57,06 | 673 | 2016 | 48 | M14x1,50 | 17 | X5B | 8x19 | 19,00 | 8,00 | W85069201N5 | 1 | S | 20121005 | 20121104 | 5x112 |  | 35 | 81710451 | L | S17D36 | B |  |  |  |  | DK | YES |  |  | T | Teilegutachten (PB+VB) | 1 | No car modifications required | 245/35 R19---TCOMBI-255/35 R19--- | AfterMarket OZ | MAX 730 KG | MATT GRAPHITE DIAMOND CUT | X-Line | 8027529079838 | OZ | 14,01 |  |  | Serie L - ext.diam.75 mm | 593x593x274 | 1 | 103-188 | e1*2001/116*0254*.. | bar: Area 1
AUDI | A6 | A6 2004 | 4F | 05/2004 | 04/2011 | 5x112 | 57,06 | 673 | 2016 | 48 | M14x1,50 | 17 | X5B | 8x19 | 19,00 | 8,00 | W85069202N5 | 1 | S | 20121005 | 20121104 | 5x112 |  | 48 | 81710451 | L | S17D36 | B |  |  |  |  | DK | YES |  |  | T | Teilegutachten (PB+VB) | 1 | No car modifications required | 245/35 R19---TCOMBI-255/35 R19--- | AfterMarket OZ | MAX 730 KG | MATT GRAPHITE DIAMOND CUT | X-Line | 8027529079845 | OZ | 13,61 |  |  | Serie L - ext.diam.75 mm | 593x593x274 | 1 | 103-188 | e1*2001/116*0254*.. | bar: Area 1
AUDI | A6 | A6 2004 | 4F | 05/2004 | 04/2011 | 5x112 | 57,06 | 673 | 2016 | 48 | M14x1,50 | 17 | EGO | 8½x19 | 19,00 | 8,50 | W8504820354 | 1 | S | 20110726 | 20110825 | 5x112 |  | 38 | 81710451 | L | S17D36 | B |  | TÜV |  |  | DK | YES |  |  | T | Teilegutachten (PB+VB) | 2 | Mods can be necessary to car | 245/35 R19-F--TCOMBI-255/35 R19---TCOMBI | AfterMarket OZ | MAX 750 KG | MATT BLACK + DIAMOND-CUT | X-Line | 8027529065565 | OZ | 14,31 |  |  | Serie L - ext.diam.75 mm | 593x593x287 | 1 | 103-188 | e1*2001/116*0254*.. | bar: Area 1
AUDI | A6 | A6 2004 | 4F | 05/2004 | 04/2011 | 5x112 | 57,06 | 673 | 2016 | 48 | M14x1,50 | 17 | EGO | 8½x19 | 19,00 | 8,50 | W8504820454 | 1 | S | 20110726 | 20110825 | 5x112 |  | 44 | 81710451 | L | S17D36 | B |  | TÜV |  |  | DK | YES |  |  | T | Teilegutachten (PB+VB) | 1 | No car modifications required | 245/35 R19-F--TCOMBI-255/35 R19---TCOMBI | AfterMarket OZ | MAX 750 KG | MATT BLACK + DIAMOND-CUT | X-Line | 8027529065572 | OZ | 14,31 |  |  | Serie L - ext.diam.75 mm | 593x593x287 | 1 | 103-188 | e1*2001/116*0254*.. | bar: Area 1
AUDI | A6 | A6 2004 | 4F | 05/2004 | 04/2011 | 5x112 | 57,06 | 673 | 2016 | 48 | M14x1,50 | 17 | QUARANTA | 8½x19 | 19,00 | 8,50 | W01857203G2 | 1 |  |  |  | 5x112 |  | 38 | 81710249 | L | S17D36 | B |  | TÜV |  |  | DK | YES |  |  | T | Teilegutachten (PB+VB) | 2 | Mods can be necessary to car | 245/35 R19-F--TCOMBI-255/35 R19---TCOMBI | AfterMarket OZ | MAX 730 KG | GRIGIO CORSA DIAMANTATO | Via Veneto | 8027529052589 | OZ | 13,81 |  |  | Serie L - ext.diam.75 mm | 592x592x286 | 1 | 103-188 | e1*2001/116*0254*.. | bar: Area 1
AUDI | A6 | A6 2004 | 4F | 05/2004 | 04/2011 | 5x112 | 57,06 | 673 | 2016 | 48 | M14x1,50 | 17 | QUARANTA | 8½x19 | 19,00 | 8,50 | W01857204G2 | 1 |  |  |  | 5x112 |  | 44 | 81710249 | L | S17D36 | B |  | TÜV |  |  | DK | YES |  |  | T | Teilegutachten (PB+VB) | 1 | No car modifications required | 245/35 R19-F--TCOMBI-255/35 R19---TCOMBI | AfterMarket OZ | MAX 675 KG | GRIGIO CORSA DIAMANTATO | Via Veneto | 8027529052596 | OZ | 13,71 |  |  | Serie L - ext.diam.75 mm | 592x592x286 | 1 | 103-188 | e1*2001/116*0254*.. | bar: Area 1
AUDI | A6 | A6 2004 | 4F | 05/2004 | 04/2011 | 5x112 | 57,06 | 673 | 2016 | 48 | M14x1,50 | 17 | SUPERTURISMO LM | 8½x19 | 19,00 | 8,50 | W0185220319 | 1 |  |  |  | 5x112 |  | 38 | 81710249 | L | S17D36 | B | LB56 | TÜV |  |  | DK | YES |  |  | T | Teilegutachten (PB+VB) | 2 | Mods can be necessary to car | 245/35 R19-F--TCOMBI-255/35 R19---TCOMBI | AfterMarket OZ | MAX 725 KG | MATT RACE SILVER + BLACK LETTERING | Racing | 8027529043624 | OZ | 13,21 |  |  | Serie L - ext.diam.75 mm | 592x592x286 | 1 | 103-188 | e1*2001/116*0254*.. | bar: Area 1
AUDI | A6 | A6 2004 | 4F | 05/2004 | 04/2011 | 5x112 | 57,06 | 673 | 2016 | 48 | M14x1,50 | 17 | SUPERTURISMO LM | 8½x19 | 19,00 | 8,50 | W0185220346 | 1 |  |  |  | 5x112 |  | 38 | 81710249 | L | S17D36 | B | LB56 | TÜV |  |  | DK | YES |  |  | T | Teilegutachten (PB+VB) | 2 | Mods can be necessary to car | 245/35 R19-F--TCOMBI-255/35 R19---TCOMBI | AfterMarket OZ | MAX 725 KG | MATT GRAPHITE + SILVER LETTERING | Racing | 8027529043631 | OZ | 13,21 |  |  | Serie L - ext.diam.75 mm | 592x592x286 | 1 | 103-188 | e1*2001/116*0254*.. | bar: Area 1
AUDI | A6 | A6 2004 | 4F | 05/2004 | 04/2011 | 5x112 | 57,06 | 673 | 2016 | 48 | M14x1,50 | 17 | SUPERTURISMO LM | 8½x19 | 19,00 | 8,50 | W0185220919 | 1 |  |  |  | 5x112 |  | 44 | 81710249 | L | S17D36 | B | LB56 | TÜV |  |  | DK | YES |  |  | T | Teilegutachten (PB+VB) | 1 | No car modifications required | 245/35 R19-F--TCOMBI-255/35 R19---TCOMBI | AfterMarket OZ | MAX 690 KG | MATT RACE SILVER + BLACK LETTERING | Racing | 8027529043747 | OZ | 13,01 |  |  | Serie L - ext.diam.75 mm | 592x592x286 | 1 | 103-188 | e1*2001/116*0254*.. | bar: Area 1
AUDI | A6 | A6 2004 | 4F | 05/2004 | 04/2011 | 5x112 | 57,06 | 673 | 2016 | 48 | M14x1,50 | 17 | SUPERTURISMO LM | 8½x19 | 19,00 | 8,50 | W0185220946 | 1 |  |  |  | 5x112 |  | 44 | 81710249 | L | S17D36 | B | LB56 | TÜV |  |  | DK | YES |  |  | T | Teilegutachten (PB+VB) | 1 | No car modifications required | 245/35 R19-F--TCOMBI-255/35 R19---TCOMBI | AfterMarket OZ | MAX 690 KG | MATT GRAPHITE + SILVER LETTERING | Racing | 8027529043754 | OZ | 13,01 |  |  | Serie L - ext.diam.75 mm | 592x592x286 | 1 | 103-188 | e1*2001/116*0254*.. | bar: Area 1
AUDI | A6 | A6 2004 | 4F | 05/2004 | 04/2011 | 5x112 | 57,06 | 673 | 2016 | 48 | M14x1,50 | 17 | ULTRALEGGERA HLT | 8½x19 | 19,00 | 8,50 | W01803203N6 | 3 | S | 20110912 | 20111012 | 5x112 |  | 38 | 81710249 | L | S17D36 | B | LB56 | TÜV |  |  | DK | YES |  |  | T | Teilegutachten (PB+VB) | 2 | Mods can be necessary to car | 245/35 R19-F--TCOMBI-255/35 R19---TCOMBI | AfterMarket OZ | MAX 715 KG | MATT RACE SILVER | I-Tech | 8027529068009 | OZ | 11,88 |  |  | Serie L - ext.diam.75 mm | 592x592x286 | 1 | 103-188 | e1*2001/116*0254*.. | bar: Area 1
AUDI | A6 | A6 2004 | 4F | 05/2004 | 04/2011 | 5x112 | 57,06 | 673 | 2016 | 48 | M14x1,50 | 17 | ULTRALEGGERA HLT | 8½x19 | 19,00 | 8,50 | W01803203P3 | 3 | S | 20121203 | 20130102 | 5x112 |  | 38 | 81710249 | L | S17D36 | B | LB56 | TÜV |  |  | DK | YES |  |  | T | Teilegutachten (PB+VB) | 2 | Mods can be necessary to car | 245/35 R19-F--TCOMBI-255/35 R19---TCOMBI | AfterMarket OZ | MAX 715 KG | ACID GREEN | I-Tech | 8027529083897 | OZ | 11,88 |  |  | Serie L - ext.diam.75 mm | 592x592x286 | 1 | 103-188 | e1*2001/116*0254*.. | bar: Area 1
AUDI | A6 | A6 2004 | 4F | 05/2004 | 04/2011 | 5x112 | 57,06 | 673 | 2016 | 48 | M14x1,50 | 17 | ULTRALEGGERA HLT | 8½x19 | 19,00 | 8,50 | W0180320322 | 3 | S | 20110912 | 20111012 | 5x112 |  | 38 | 81710249 | L | S17D36 | B | LB56 | TÜV |  |  | DK | YES |  |  | T | Teilegutachten (PB+VB) | 2 | Mods can be necessary to car | 245/35 R19-F--TCOMBI-255/35 R19---TCOMBI | AfterMarket OZ | MAX 715 KG | MATT GRAPHIT SILVER | I-Tech | 8027529067996 | OZ | 11,88 |  |  | Serie L - ext.diam.75 mm | 592x592x286 | 1 | 103-188 | e1*2001/116*0254*.. | bar: Area 1
AUDI | A6 | A6 2004 | 4F | 05/2004 | 04/2011 | 5x112 | 57,06 | 673 | 2016 | 48 | M14x1,50 | 17 | ULTRALEGGERA HLT | 8½x19 | 19,00 | 8,50 | W0180320330 | 3 | S | 20110912 | 20111012 | 5x112 |  | 38 | 81710249 | L | S17D36 | B | LB56 | TÜV |  |  | DK | YES |  |  | T | Teilegutachten (PB+VB) | 2 | Mods can be necessary to car | 245/35 R19-F--TCOMBI-255/35 R19---TCOMBI | AfterMarket OZ | MAX 715 KG | WHITE | I-Tech | 8027529067958 | OZ | 11,88 |  |  | Serie L - ext.diam.75 mm | 592x592x286 | 1 | 103-188 | e1*2001/116*0254*.. | bar: Area 1
AUDI | A6 | A6 2004 | 4F | 05/2004 | 04/2011 | 5x112 | 57,06 | 673 | 2016 | 48 | M14x1,50 | 17 | ULTRALEGGERA HLT | 8½x19 | 19,00 | 8,50 | W0180320353 | 1 | S | 20080728 | 20080827 | 5x112 |  | 38 | 81710249 | L | S17D36 | B | LB56 | TÜV |  |  | DK | YES |  |  | T | Teilegutachten (PB+VB) | 2 | Mods can be necessary to car | 245/35 R19-F--TCOMBI-255/35 R19---TCOMBI | AfterMarket OZ | MAX 715 KG | MATT BLACK | I-Tech | 8027529006377 | OZ | 11,88 |  |  | Serie L - ext.diam.75 mm | 592x592x286 | 1 | 103-188 | e1*2001/116*0254*.. | bar: Area 1
AUDI | A6 | A6 2004 | 4F | 05/2004 | 04/2011 | 5x112 | 57,06 | 673 | 2016 | 48 | M14x1,50 | 17 | ULTRALEGGERA HLT | 8½x19 | 19,00 | 8,50 | W0180320371 | 3 | S | 20110912 | 20111012 | 5x112 |  | 38 | 81710249 | L | S17D36 | B | LB56 | TÜV |  |  | DK | YES |  |  | T | Teilegutachten (PB+VB) | 2 | Mods can be necessary to car | 245/35 R19-F--TCOMBI-255/35 R19---TCOMBI | AfterMarket OZ | MAX 715 KG | ORANGE | I-Tech | 8027529067972 | OZ | 11,88 |  |  | Serie L - ext.diam.75 mm | 592x592x286 | 1 | 103-188 | e1*2001/116*0254*.. | bar: Area 1
AUDI | A6 | A6 2004 | 4F | 05/2004 | 04/2011 | 5x112 | 57,06 | 673 | 2016 | 48 | M14x1,50 | 17 | ULTRALEGGERA HLT | 8½x19 | 19,00 | 8,50 | W0180320376 | 3 | S | 20110912 | 20111012 | 5x112 |  | 38 | 81710249 | L | S17D36 | B | LB56 | TÜV |  |  | DK | YES |  |  | T | Teilegutachten (PB+VB) | 2 | Mods can be necessary to car | 245/35 R19-F--TCOMBI-255/35 R19---TCOMBI | AfterMarket OZ | MAX 715 KG | RACE GOLD | I-Tech | 8027529067989 | OZ | 11,88 |  |  | Serie L - ext.diam.75 mm | 592x592x286 | 1 | 103-188 | e1*2001/116*0254*.. | bar: Area 1
AUDI | A6 | A6 2004 | 4F | 05/2004 | 04/2011 | 5x112 | 57,06 | 673 | 2016 | 48 | M14x1,50 | 17 | ULTRALEGGERA HLT | 8½x19 | 19,00 | 8,50 | W0180320384 | 3 | S | 20110912 | 20111012 | 5x112 |  | 38 | 81710249 | L | S17D36 | B | LB56 | TÜV |  |  | DK | YES |  |  | T | Teilegutachten (PB+VB) | 2 | Mods can be necessary to car | 245/35 R19-F--TCOMBI-255/35 R19---TCOMBI | AfterMarket OZ | MAX 715 KG | RED | I-Tech | 8027529067965 | OZ | 11,88 |  |  | Serie L - ext.diam.75 mm | 592x592x286 | 1 | 103-188 | e1*2001/116*0254*.. | bar: Area 1
AUDI | A6 | A6 2004 | 4F | 05/2004 | 04/2011 | 5x112 | 57,06 | 673 | 2016 | 48 | M14x1,50 | 17 | VITTORIA | 8½x19 | 19,00 | 8,50 | W0188220073 | 1 | S | 20110913 | 20111013 | 5x112 |  | 30 | 81710451 | L | S17D36 | B |  | TÜV |  |  | DK | YES |  |  | T | Teilegutachten (PB+VB) | 2 | Mods can be necessary to car | 245/35 R19-F--TCOMBI-255/35 R19---TCOMBI | AfterMarket OZ | MAX 730 KG | MATT DARK GRAPHITE | Via Veneto | 8027529069655 | OZ | 14,46 |  |  | Serie L - ext.diam.75 mm | 592x592x286 | 1 | 103-188 | e1*2001/116*0254*.. | bar: Area 1
AUDI | A6 | A6 2004 | 4F | 05/2004 | 04/2011 | 5x112 | 57,06 | 673 | 2016 | 48 | M14x1,50 | 17 | VITTORIA | 8½x19 | 19,00 | 8,50 | W0188220173 | 1 | S | 20110913 | 20111013 | 5x112 |  | 38 | 81710451 | L | S17D36 | B |  | TÜV |  |  | DK | YES |  |  | T | Teilegutachten (PB+VB) | 2 | Mods can be necessary to car | 245/35 R19-F--TCOMBI-255/35 R19---TCOMBI | AfterMarket OZ | MAX 730 KG | MATT DARK GRAPHITE | Via Veneto | 8027529069662 | OZ | 14,11 |  |  | Serie L - ext.diam.75 mm | 592x592x286 | 1 | 103-188 | e1*2001/116*0254*.. | bar: Area 1
AUDI | A6 | A6 2004 | 4F | 05/2004 | 04/2011 | 5x112 | 57,06 | 673 | 2016 | 48 | M14x1,50 | 17 | VITTORIA | 8½x19 | 19,00 | 8,50 | W0188220273 | 1 | S | 20110913 | 20111013 | 5x112 |  | 44 | 81710451 | L | S17D36 | B |  | TÜV |  |  | DK | YES |  |  | T | Teilegutachten (PB+VB) | 1 | No car modifications required | 245/35 R19-F--TCOMBI-255/35 R19---TCOMBI | AfterMarket OZ | MAX 690 KG | MATT DARK GRAPHITE | Via Veneto | 8027529069679 | OZ | 14,13 |  |  | Serie L - ext.diam.75 mm | 592x592x286 | 1 | 103-188 | e1*2001/116*0254*.. | bar: Area 1
AUDI | A6 | A6 2004 | 4F | 05/2004 | 04/2011 | 5x112 | 57,06 | 673 | 2016 | 48 | M14x1,50 | 17 | CORTINA | 9x19 | 19,00 | 9,00 | W0188720049 | 1 |  |  |  | 5x112 |  | 30 | 81710535 | XL | S17D36 | B |  | TÜV |  |  | DK | YES |  |  | T | Teilegutachten (PB+VB) | 2 | Mods can be necessary to car | 245/35 R19---TCOMBI-255/35 R19---TCOMBI-275/30 R19-R--TCOMBI | AfterMarket OZ | MAX 850 KG | MATT DARK GRAPHITE DIAMOND CUT | All-Terrain | 8027529070460 | OZ | 16,03 |  |  | Serie XL - ext.diam.79 mm | 592x592x312 | 1 | 103-188 | e1*2001/116*0254*.. | bar: Area 1
AUDI | A6 | A6 2004 | 4F | 05/2004 | 04/2011 | 5x112 | 57,06 | 673 | 2016 | 48 | M14x1,50 | 17 | CORTINA | 9x19 | 19,00 | 9,00 | W0188720053 | 1 |  |  |  | 5x112 |  | 30 | 81710535 | XL | S17D36 | B |  | TÜV |  |  | DK | YES |  |  | T | Teilegutachten (PB+VB) | 2 | Mods can be necessary to car | 245/35 R19---TCOMBI-255/35 R19---TCOMBI-275/30 R19-R--TCOMBI | AfterMarket OZ | MAX 850 KG | MATT BLACK | All-Terrain | 8027529070477 | OZ | 16,43 |  |  | Serie XL - ext.diam.79 mm | 592x592x312 | 1 | 103-188 | e1*2001/116*0254*.. | bar: Area 1
AUDI | A6 | A6 2004 | 4F | 05/2004 | 04/2011 | 5x112 | 57,06 | 673 | 2016 | 48 | M14x1,50 | 17 | SARDEGNA | 9x19 | 19,00 | 9,00 | W0176620122 | 1 |  |  |  | 5x112 |  | 45 | 81710261 | XL | S17D36 | B | LB56 | TÜV |  |  | DK | YES |  |  | T | Teilegutachten (PB+VB) | 1 | No car modifications required | 245/35 R19---TCOMBI-255/35 R19---TCOMBI-275/30 R19-R--TCOMBI | AfterMarket OZ | MAX 950 KG | MATT GRAPHIT SILVER | All-Terrain | 8027529046366 | OZ | 17,65 |  |  | Serie XL - ext.diam.79 mm | 592x592x312 | 1 | 103-188 | e1*2001/116*0254*.. | bar: Area 1
AUDI | A6 | A6 2004 | 4F | 05/2004 | 04/2011 | 5x112 | 57,06 | 673 | 2016 | 48 | M14x1,50 | 17 | SARDEGNA | 9x19 | 19,00 | 9,00 | W0176620222 | 1 |  |  |  | 5x112 |  | 35 | 81710261 | XL | S17D36 | B | LB56 | TÜV |  |  | DK | YES |  |  | T | Teilegutachten (PB+VB) | 2 | Mods can be necessary to car | 245/35 R19---TCOMBI-255/35 R19---TCOMBI-275/30 R19-R--TCOMBI | AfterMarket OZ | MAX 950 KG | MATT GRAPHIT SILVER | All-Terrain | 8027529046373 | OZ | 17,65 |  |  | Serie XL - ext.diam.79 mm | 592x592x312 | 1 | 103-188 | e1*2001/116*0254*.. | bar: Area 1
AUDI | A6 | A6 2004 | 4F | 05/2004 | 04/2011 | 5x112 | 57,06 | 673 | 2016 | 48 | M14x1,50 | 17 | ULTRALEGGERA HLT | 9x19 | 19,00 | 9,00 | W01804201N6 | 3 | S | 20110912 | 20111012 | 5x112 |  | 30 | 81710249 | L | S17D36 | B | LB56 | TÜV |  |  | DK | YES |  |  | T | Teilegutachten (PB+VB) | 2 | Mods can be necessary to car | 245/35 R19---TCOMBI-255/35 R19---TCOMBI-275/30 R19-R--TCOMBI | AfterMarket OZ | MAX 695 KG | MATT RACE SILVER | I-Tech | 8027529068993 | OZ | 10,54 |  |  | Serie L - ext.diam.75 mm | 592x592x312 | 1 | 103-188 | e1*2001/116*0254*.. | bar: Area 1
AUDI | A6 | A6 2004 | 4F | 05/2004 | 04/2011 | 5x112 | 57,06 | 673 | 2016 | 48 | M14x1,50 | 17 | ULTRALEGGERA HLT | 9x19 | 19,00 | 9,00 | W0180420122 | 3 | S | 20110912 | 20111012 | 5x112 |  | 30 | 81710249 | L | S17D36 | B | LB56 | TÜV |  |  | DK | YES |  |  | T | Teilegutachten (PB+VB) | 2 | Mods can be necessary to car | 245/35 R19---TCOMBI-255/35 R19---TCOMBI-275/30 R19-R--TCOMBI | AfterMarket OZ | MAX 695 KG | MATT GRAPHIT SILVER | I-Tech | 8027529068986 | OZ | 10,54 |  |  | Serie L - ext.diam.75 mm | 592x592x312 | 1 | 103-188 | e1*2001/116*0254*.. | bar: Area 1
AUDI | A6 | A6 2004 | 4F | 05/2004 | 04/2011 | 5x112 | 57,06 | 673 | 2016 | 48 | M14x1,50 | 17 | ULTRALEGGERA HLT | 9x19 | 19,00 | 9,00 | W0180420130 | 3 | S | 20110912 | 20111012 | 5x112 |  | 30 | 81710249 | L | S17D36 | B | LB56 | TÜV |  |  | DK | YES |  |  | T | Teilegutachten (PB+VB) | 2 | Mods can be necessary to car | 245/35 R19---TCOMBI-255/35 R19---TCOMBI-275/30 R19-R--TCOMBI | AfterMarket OZ | MAX 695 KG | WHITE | I-Tech | 8027529068948 | OZ | 10,54 |  |  | Serie L - ext.diam.75 mm | 592x592x312 | 1 | 103-188 | e1*2001/116*0254*.. | bar: Area 1
AUDI | A6 | A6 2004 | 4F | 05/2004 | 04/2011 | 5x112 | 57,06 | 673 | 2016 | 48 | M14x1,50 | 17 | ULTRALEGGERA HLT | 9x19 | 19,00 | 9,00 | W0180420153 | 3 | S | 20110912 | 20111012 | 5x112 |  | 30 | 81710249 | L | S17D36 | B | LB56 | TÜV |  |  | DK | YES |  |  | T | Teilegutachten (PB+VB) | 2 | Mods can be necessary to car | 245/35 R19---TCOMBI-255/35 R19---TCOMBI-275/30 R19-R--TCOMBI | AfterMarket OZ | MAX 695 KG | MATT BLACK | I-Tech | 8027529068931 | OZ | 10,54 |  |  | Serie L - ext.diam.75 mm | 592x592x312 | 1 | 103-188 | e1*2001/116*0254*.. | bar: Area 1
AUDI | A6 | A6 2004 | 4F | 05/2004 | 04/2011 | 5x112 | 57,06 | 673 | 2016 | 48 | M14x1,50 | 17 | ULTRALEGGERA HLT | 9x19 | 19,00 | 9,00 | W0180420171 | 3 | S | 20110912 | 20111012 | 5x112 |  | 30 | 81710249 | L | S17D36 | B | LB56 | TÜV |  |  | DK | YES |  |  | T | Teilegutachten (PB+VB) | 2 | Mods can be necessary to car | 245/35 R19---TCOMBI-255/35 R19---TCOMBI-275/30 R19-R--TCOMBI | AfterMarket OZ | MAX 695 KG | ORANGE | I-Tech | 8027529068962 | OZ | 10,54 |  |  | Serie L - ext.diam.75 mm | 592x592x312 | 1 | 103-188 | e1*2001/116*0254*.. | bar: Area 1
AUDI | A6 | A6 2004 | 4F | 05/2004 | 04/2011 | 5x112 | 57,06 | 673 | 2016 | 48 | M14x1,50 | 17 | ULTRALEGGERA HLT | 9x19 | 19,00 | 9,00 | W0180420176 | 3 | S | 20110912 | 20111012 | 5x112 |  | 30 | 81710249 | L | S17D36 | B | LB56 | TÜV |  |  | DK | YES |  |  | T | Teilegutachten (PB+VB) | 2 | Mods can be necessary to car | 245/35 R19---TCOMBI-255/35 R19---TCOMBI-275/30 R19-R--TCOMBI | AfterMarket OZ | MAX 695 KG | RACE GOLD | I-Tech | 8027529068979 | OZ | 10,54 |  |  | Serie L - ext.diam.75 mm | 592x592x312 | 1 | 103-188 | e1*2001/116*0254*.. | bar: Area 1
AUDI | A6 | A6 2004 | 4F | 05/2004 | 04/2011 | 5x112 | 57,06 | 673 | 2016 | 48 | M14x1,50 | 17 | ULTRALEGGERA HLT | 9x19 | 19,00 | 9,00 | W0180420184 | 3 | S | 20110912 | 20111012 | 5x112 |  | 30 | 81710249 | L | S17D36 | B | LB56 | TÜV |  |  | DK | YES |  |  | T | Teilegutachten (PB+VB) | 2 | Mods can be necessary to car | 245/35 R19---TCOMBI-255/35 R19---TCOMBI-275/30 R19-R--TCOMBI | AfterMarket OZ | MAX 695 KG | RED | I-Tech | 8027529068955 | OZ | 10,54 |  |  | Serie L - ext.diam.75 mm | 592x592x312 | 1 | 103-188 | e1*2001/116*0254*.. | bar: Area 1
AUDI | A6 | A6 2004 | 4F | 05/2004 | 04/2011 | 5x112 | 57,06 | 673 | 2016 | 48 | M14x1,50 | 17 | ULTRALEGGERA HLT | 9x19 | 19,00 | 9,00 | W01804202N6 | 3 | S | 20110912 | 20111012 | 5x112 |  | 42 | 81710249 | L | S17D36 | B | LB56 | TÜV |  |  | DK | YES |  |  | T | Teilegutachten (PB+VB) | 1 | No car modifications required | 245/35 R19---TCOMBI-255/35 R19---TCOMBI-275/30 R19-R--TCOMBI | AfterMarket OZ | MAX 695 KG | MATT RACE SILVER | I-Tech | 8027529069051 | OZ | 10,34 |  |  | Serie L - ext.diam.75 mm | 592x592x312 | 1 | 103-188 | e1*2001/116*0254*.. | bar: Area 1
AUDI | A6 | A6 2004 | 4F | 05/2004 | 04/2011 | 5x112 | 57,06 | 673 | 2016 | 48 | M14x1,50 | 17 | ULTRALEGGERA HLT | 9x19 | 19,00 | 9,00 | W01804202P3 | 3 | S | 20121203 | 20130102 | 5x112 |  | 42 | 81710249 | L | S17D36 | B | LB56 | TÜV |  |  | DK | YES |  |  | T | Teilegutachten (PB+VB) | 1 | No car modifications required | 245/35 R19---TCOMBI-255/35 R19---TCOMBI-275/30 R19-R--TCOMBI | AfterMarket OZ | MAX 695 KG | ACID GREEN | I-Tech | 8027529084078 | OZ | 10,34 |  |  | Serie L - ext.diam.75 mm | 592x592x312 | 1 | 103-188 | e1*2001/116*0254*.. | bar: Area 1
AUDI | A6 | A6 2004 | 4F | 05/2004 | 04/2011 | 5x112 | 57,06 | 673 | 2016 | 48 | M14x1,50 | 17 | ULTRALEGGERA HLT | 9x19 | 19,00 | 9,00 | W0180420222 | 3 | S | 20110912 | 20111012 | 5x112 |  | 42 | 81710249 | L | S17D36 | B | LB56 | TÜV |  |  | DK | YES |  |  | T | Teilegutachten (PB+VB) | 1 | No car modifications required | 245/35 R19---TCOMBI-255/35 R19---TCOMBI-275/30 R19-R--TCOMBI | AfterMarket OZ | MAX 695 KG | MATT GRAPHIT SILVER | I-Tech | 8027529069044 | OZ | 10,34 |  |  | Serie L - ext.diam.75 mm | 592x592x312 | 1 | 103-188 | e1*2001/116*0254*.. | bar: Area 1
AUDI | A6 | A6 2004 | 4F | 05/2004 | 04/2011 | 5x112 | 57,06 | 673 | 2016 | 48 | M14x1,50 | 17 | ULTRALEGGERA HLT | 9x19 | 19,00 | 9,00 | W0180420230 | 3 | S | 20110912 | 20111012 | 5x112 |  | 42 | 81710249 | L | S17D36 | B | LB56 | TÜV |  |  | DK | YES |  |  | T | Teilegutachten (PB+VB) | 1 | No car modifications required | 245/35 R19---TCOMBI-255/35 R19---TCOMBI-275/30 R19-R--TCOMBI | AfterMarket OZ | MAX 695 KG | WHITE | I-Tech | 8027529069006 | OZ | 10,34 |  |  | Serie L - ext.diam.75 mm | 592x592x312 | 1 | 103-188 | e1*2001/116*0254*.. | bar: Area 1
AUDI | A6 | A6 2004 | 4F | 05/2004 | 04/2011 | 5x112 | 57,06 | 673 | 2016 | 48 | M14x1,50 | 17 | ULTRALEGGERA HLT | 9x19 | 19,00 | 9,00 | W0180420253 | 1 | S | 20091123 | 20091223 | 5x112 |  | 42 | 81710249 | L | S17D36 | B | LB56 | TÜV |  |  | DK | YES |  |  | T | Teilegutachten (PB+VB) | 1 | No car modifications required | 245/35 R19---TCOMBI-255/35 R19---TCOMBI-275/30 R19-R--TCOMBI | AfterMarket OZ | MAX 695 KG | MATT BLACK | I-Tech | 8027529047370 | OZ | 10,34 |  |  | Serie L - ext.diam.75 mm | 592x592x312 | 1 | 103-188 | e1*2001/116*0254*.. | bar: Area 1
AUDI | A6 | A6 2004 | 4F | 05/2004 | 04/2011 | 5x112 | 57,06 | 673 | 2016 | 48 | M14x1,50 | 17 | ULTRALEGGERA HLT | 9x19 | 19,00 | 9,00 | W0180420261 | 1 | S | 20071130 | 20071230 | 5x112 |  | 42 | 81710249 | L | S17D36 | B | LB56 | TÜV |  |  | DK | YES |  |  | T | Teilegutachten (PB+VB) | 1 | No car modifications required | 245/35 R19---TCOMBI-255/35 R19---TCOMBI-275/30 R19-R--TCOMBI | AfterMarket OZ | MAX 695 KG | CHRYSTAL TITANIUM | I-Tech | 8027529006452 | OZ | 10,34 |  |  | Serie L - ext.diam.75 mm | 592x592x312 | 1 | 103-188 | e1*2001/116*0254*.. | Area 2: OUT
AUDI | A6 | A6 2004 | 4F | 05/2004 | 04/2011 | 5x112 | 57,06 | 673 | 2016 | 48 | M14x1,50 | 17 | ULTRALEGGERA HLT | 9x19 | 19,00 | 9,00 | W0180420271 | 3 | S | 20110912 | 20111012 | 5x112 |  | 42 | 81710249 | L | S17D36 | B | LB56 | TÜV |  |  | DK | YES |  |  | T | Teilegutachten (PB+VB) | 1 | No car modifications required | 245/35 R19---TCOMBI-255/35 R19---TCOMBI-275/30 R19-R--TCOMBI | AfterMarket OZ | MAX 695 KG | ORANGE | I-Tech | 8027529069020 | OZ | 10,34 |  |  | Serie L - ext.diam.75 mm | 592x592x312 | 1 | 103-188 | e1*2001/116*0254*.. | bar: Area 1
AUDI | A6 | A6 2004 | 4F | 05/2004 | 04/2011 | 5x112 | 57,06 | 673 | 2016 | 48 | M14x1,50 | 17 | ULTRALEGGERA HLT | 9x19 | 19,00 | 9,00 | W0180420276 | 3 | S | 20110912 | 20111012 | 5x112 |  | 42 | 81710249 | L | S17D36 | B | LB56 | TÜV |  |  | DK | YES |  |  | T | Teilegutachten (PB+VB) | 1 | No car modifications required | 245/35 R19---TCOMBI-255/35 R19---TCOMBI-275/30 R19-R--TCOMBI | AfterMarket OZ | MAX 695 KG | RACE GOLD | I-Tech | 8027529069037 | OZ | 10,34 |  |  | Serie L - ext.diam.75 mm | 592x592x312 | 1 | 103-188 | e1*2001/116*0254*.. | bar: Area 1
AUDI | A6 | A6 2004 | 4F | 05/2004 | 04/2011 | 5x112 | 57,06 | 673 | 2016 | 48 | M14x1,50 | 17 | ULTRALEGGERA HLT | 9x19 | 19,00 | 9,00 | W0180420284 | 3 | S | 20110912 | 20111012 | 5x112 |  | 42 | 81710249 | L | S17D36 | B | LB56 | TÜV |  |  | DK | YES |  |  | T | Teilegutachten (PB+VB) | 1 | No car modifications required | 245/35 R19---TCOMBI-255/35 R19---TCOMBI-275/30 R19-R--TCOMBI | AfterMarket OZ | MAX 695 KG | RED | I-Tech | 8027529069013 | OZ | 10,34 |  |  | Serie L - ext.diam.75 mm | 592x592x312 | 1 | 103-188 | e1*2001/116*0254*.. | bar: Area 1
AUDI | A6 | A6 2004 | 4F | 05/2004 | 04/2011 | 5x112 | 57,06 | 673 | 2016 | 48 | M14x1,50 | 17 | VERSILIA | 9x19 | 19,00 | 9,00 | W01841200N6 | 1 |  |  |  | 5x112 |  | 35 | 81710249 | L | S17D36 | B | LB56 | TÜV |  |  | DK | YES |  |  | T | Teilegutachten (PB+VB) | 2 | Mods can be necessary to car | 245/35 R19---TCOMBI-255/35 R19---TCOMBI-275/30 R19-R--TCOMBI | AfterMarket OZ | MAX 875 KG | MATT RACE SILVER | All-Terrain | 8027529052343 | OZ | 17,93 |  |  | Serie L - ext.diam.75 mm | 592x592x312 | 1 | 103-188 | e1*2001/116*0254*.. | bar: Area 1
AUDI | A6 | A6 2004 | 4F | 05/2004 | 04/2011 | 5x112 | 57,06 | 673 | 2016 | 48 | M14x1,50 | 17 | VERSILIA | 9x19 | 19,00 | 9,00 | W0184120054 | 1 | S | 20090306 | 20090405 | 5x112 |  | 35 | 81710249 | L | S17D36 | B | LB56 | TÜV |  |  | DK | YES |  |  | T | Teilegutachten (PB+VB) | 2 | Mods can be necessary to car | 245/35 R19---TCOMBI-255/35 R19---TCOMBI-275/30 R19-R--TCOMBI | AfterMarket OZ | MAX 875 KG | MATT BLACK + DIAMOND-CUT | All-Terrain | 8027529038064 | OZ | 17,93 |  |  | Serie L - ext.diam.75 mm | 592x592x312 | 1 | 103-188 | e1*2001/116*0254*.. | bar: Area 1
AUDI | A6 | A6 2004 | 4F | 05/2004 | 04/2011 | 5x112 | 57,06 | 673 | 2016 | 48 | M14x1,50 | 17 | VERSILIA | 9x19 | 19,00 | 9,00 | W01841201N6 | 1 |  |  |  | 5x112 |  | 45 | 81710249 | L | S17D36 | B | LB56 | TÜV |  |  | DK | YES |  |  | T | Teilegutachten (PB+VB) | 1 | No car modifications required | 245/35 R19---TCOMBI-255/35 R19---TCOMBI-275/30 R19-R--TCOMBI | AfterMarket OZ | MAX 900 KG | MATT RACE SILVER | All-Terrain | 8027529052350 | OZ | 17,33 |  |  | Serie L - ext.diam.75 mm | 592x592x312 | 1 | 103-188 | e1*2001/116*0254*.. | bar: Area 1
AUDI | A6 | A6 2004 | 4F | 05/2004 | 04/2011 | 5x112 | 57,06 | 673 | 2016 | 48 | M14x1,50 | 17 | VERSILIA | 9x19 | 19,00 | 9,00 | W0184120154 | 1 | S | 20090306 | 20090405 | 5x112 |  | 45 | 81710249 | L | S17D36 | B | LB56 | TÜV |  |  | DK | YES |  |  | T | Teilegutachten (PB+VB) | 1 | No car modifications required | 245/35 R19---TCOMBI-255/35 R19---TCOMBI-275/30 R19-R--TCOMBI | AfterMarket OZ | MAX 900 KG | MATT BLACK + DIAMOND-CUT | All-Terrain | 8027529038071 | OZ | 17,33 |  |  | Serie L - ext.diam.75 mm | 592x592x312 | 1 | 103-188 | e1*2001/116*0254*.. | bar: Area 1
AUDI | A6 | A6 2004 | 4F | 05/2004 | 04/2011 | 5x112 | 57,06 | 673 | 2016 | 48 | M14x1,50 | 17 | X5B | 9x19 | 19,00 | 9,00 | W85070201N5 | 1 | S | 20121005 | 20121104 | 5x112 |  | 45 | 81710451 | L | S17D36 | B |  |  |  |  | DK | YES |  |  | T | Teilegutachten (PB+VB) | 1 | No car modifications required | 245/35 R19---TCOMBI-255/35 R19---TCOMBI-275/30 R19-R--TCOMBI | AfterMarket OZ | MAX 730 KG | MATT GRAPHITE DIAMOND CUT | X-Line | 8027529079890 | OZ | 13,81 |  |  | Serie L - ext.diam.75 mm | 593x593x300 | 1 | 103-188 | e1*2001/116*0254*.. | bar: Area 1
AUDI | A6 | A6 2004 | 4F | 05/2004 | 04/2011 | 5x112 | 57,06 | 673 | 2016 | 48 | M14x1,50 | 17 | EGO | 9½x19 | 19,00 | 9,50 | W8505420154 | 1 | S | 20110726 | 20110825 | 5x112 |  | 35 | 81710451 | L | S17D36 | B |  | TÜV |  |  | DK | YES |  |  | T | Teilegutachten (PB+VB) | 2 | Mods can be necessary to car | 245/35 R19---TCOMBI-255/35 R19----275/30 R19---TCOMBI-285/30 R19-R--TCOMBI | AfterMarket OZ | MAX 735 KG | MATT BLACK + DIAMOND-CUT | X-Line | 8027529065954 | OZ | 14,31 |  |  | Serie L - ext.diam.75 mm | 593x593x313 | 1 | 103-188 | e1*2001/116*0254*.. | bar: Area 1
AUDI | A6 | A6 2004 | 4F | 05/2004 | 04/2011 | 5x112 | 57,06 | 673 | 2016 | 48 | M14x1,50 | 17 | EGO | 9½x19 | 19,00 | 9,50 | W8505420254 | 1 | S | 20110726 | 20110825 | 5x112 |  | 40 | 81710451 | L | S17D36 | B |  | TÜV |  |  | DK | YES | C0270 | REAR | T | Teilegutachten (PB+VB) | 2 | Mods can be necessary to car | 245/35 R19---TCOMBI-255/35 R19----275/30 R19---TCOMBI-285/30 R19-R--TCOMBI | AfterMarket OZ | MAX 735 KG | MATT BLACK + DIAMOND-CUT | X-Line | 8027529065961 | OZ | 14,31 |  |  | Serie L - ext.diam.75 mm | 593x593x313 | 1 | 103-188 | e1*2001/116*0254*.. | bar: Area 1
AUDI | A6 | A6 2004 | 4F | 05/2004 | 04/2011 | 5x112 | 57,06 | 673 | 2016 | 48 | M14x1,50 | 17 | QUARANTA | 9½x19 | 19,00 | 9,50 | W01858201G2 | 1 |  |  |  | 5x112 |  | 35 | 81710249 | L | S17D36 | B |  | TÜV |  |  | DK | YES |  |  | T | Teilegutachten (PB+VB) | 2 | Mods can be necessary to car | 245/35 R19---TCOMBI-255/35 R19----275/30 R19---TCOMBI-285/30 R19-R--TCOMBI | AfterMarket OZ | MAX 735 KG | GRIGIO CORSA DIAMANTATO | Via Veneto | 8027529052657 | OZ | 14,31 |  |  | Serie L - ext.diam.75 mm | 592x592x312 | 1 | 103-188 | e1*2001/116*0254*.. | bar: Area 1
AUDI | A6 | A6 2004 | 4F | 05/2004 | 04/2011 | 5x112 | 57,06 | 673 | 2016 | 48 | M14x1,50 | 17 | QUARANTA | 9½x19 | 19,00 | 9,50 | W01858202G2 | 1 |  |  |  | 5x112 |  | 40 | 81710249 | L | S17D36 | B |  | TÜV |  |  | DK | YES | C0270 | REAR | T | Teilegutachten (PB+VB) | 2 | Mods can be necessary to car | 245/35 R19---TCOMBI-255/35 R19----275/30 R19---TCOMBI-285/30 R19-R--TCOMBI | AfterMarket OZ | MAX 735 KG | GRIGIO CORSA DIAMANTATO | Via Veneto | 8027529052664 | OZ | 14,19 |  |  | Serie L - ext.diam.75 mm | 592x592x312 | 1 | 103-188 | e1*2001/116*0254*.. | bar: Area 1
AUDI | A6 | A6 2004 | 4F | 05/2004 | 04/2011 | 5x112 | 57,06 | 673 | 2016 | 48 | M14x1,50 | 17 | SUPERTURISMO LM | 9½x19 | 19,00 | 9,50 | W0185320219 | 1 | S | 20100201 | 20100303 | 5x112 |  | 35 | 81710249 | L | S17D36 | B | LB56 | TÜV |  |  | DK | YES | C0270 | REAR | T | Teilegutachten (PB+VB) | 2 | Mods can be necessary to car | 245/35 R19---TCOMBI-255/35 R19----275/30 R19---TCOMBI-285/30 R19-R--TCOMBI | AfterMarket OZ | MAX 725 KG | MATT RACE SILVER + BLACK LETTERING | Racing | 8027529048834 | OZ | 13,06 |  |  | Serie L - ext.diam.75 mm | 592x592x312 | 1 | 103-188 | e1*2001/116*0254*.. | bar: Area 1
AUDI | A6 | A6 2004 | 4F | 05/2004 | 04/2011 | 5x112 | 57,06 | 673 | 2016 | 48 | M14x1,50 | 17 | SUPERTURISMO LM | 9½x19 | 19,00 | 9,50 | W0185320246 | 1 |  |  |  | 5x112 |  | 35 | 81710249 | L | S17D36 | B | LB56 | TÜV |  |  | DK | YES | C0270 | REAR | T | Teilegutachten (PB+VB) | 2 | Mods can be necessary to car | 245/35 R19---TCOMBI-255/35 R19----275/30 R19---TCOMBI-285/30 R19-R--TCOMBI | AfterMarket OZ | MAX 725 KG | MATT GRAPHITE + SILVER LETTERING | Racing | 8027529043785 | OZ | 13,06 |  |  | Serie L - ext.diam.75 mm | 592x592x312 | 1 | 103-188 | e1*2001/116*0254*.. | bar: Area 1
AUDI | A6 | A6 2004 | 4F | 05/2004 | 04/2011 | 5x112 | 57,06 | 673 | 2016 | 48 | M14x1,50 | 17 | MONACO HLT | 8x20 | 20,00 | 8,00 | W01899203G1 | 1 | S | 20120711 | 20120810 | 5x112 |  | 45 | 81710535 | XL | S17D36 | B |  |  |  |  | DK | YES |  |  | N | No Certificate | 1 | No car modifications required |  | AfterMarket OZ | MAX 950 KG | GRIGIO CORSA | All-Terrain | 8027529076851 | OZ | 16,32 |  |  | Serie XL - ext.diam.79 mm | 615x615x274 | 1 | 103-188 | e1*2001/116*0254*.. | bar: Area 1
AUDI | A6 | A6 2004 | 4F | 05/2004 | 04/2011 | 5x112 | 57,06 | 673 | 2016 | 48 | M14x1,50 | 17 | ULTRALEGGERA HLT | 8x20 | 20,00 | 8,00 | W01739200A53 | 3 | S | 20071109 | 20071209 | 5x112 |  | 45 | 81710249 | L | S17D36 | B | LB56 | TÜV |  |  | DK | YES |  |  | S | Strongness Certificate (PB) | 1 | No car modifications required |  | AfterMarket OZ | MAX 645 KG | MATT BLACK | I-Tech | 8027529003376 | OZ | 12,28 |  |  | Serie L - ext.diam.75 mm | 620x620x350 | 1 | 103-188 | e1*2001/116*0254*.. | bar: Area 1
AUDI | A6 | A6 2004 | 4F | 05/2004 | 04/2011 | 5x112 | 57,06 | 673 | 2016 | 48 | M14x1,50 | 17 | ULTRALEGGERA HLT | 8x20 | 20,00 | 8,00 | W01739200N6 | 3 | S | 20110912 | 20111012 | 5x112 |  | 45 | 81710249 | L | S17D36 | B | LB56 | TÜV |  |  | DK | YES |  |  | S | Strongness Certificate (PB) | 1 | No car modifications required |  | AfterMarket OZ | MAX 645 KG | MATT RACE SILVER | I-Tech | 8027529067576 | OZ | 12,28 |  |  | Serie L - ext.diam.75 mm | 615x615x274 | 1 | 103-188 | e1*2001/116*0254*.. | bar: Area 1
AUDI | A6 | A6 2004 | 4F | 05/2004 | 04/2011 | 5x112 | 57,06 | 673 | 2016 | 48 | M14x1,50 | 17 | ULTRALEGGERA HLT | 8x20 | 20,00 | 8,00 | W01739200P3 | 3 | S | 20121203 | 20130102 | 5x112 |  | 45 | 81710249 | L | S17D36 | B | LB56 | TÜV |  |  | DK | YES |  |  | S | Strongness Certificate (PB) | 1 | No car modifications required |  | AfterMarket OZ | MAX 645 KG | ACID GREEN | I-Tech | 8027529083828 | OZ | 12,28 |  |  | Serie L - ext.diam.75 mm | 615x615x274 | 1 | 103-188 | e1*2001/116*0254*.. | bar: Area 1
AUDI | A6 | A6 2004 | 4F | 05/2004 | 04/2011 | 5x112 | 57,06 | 673 | 2016 | 48 | M14x1,50 | 17 | ULTRALEGGERA HLT | 8x20 | 20,00 | 8,00 | W0173920022 | 3 | S | 20110912 | 20111012 | 5x112 |  | 45 | 81710249 | L | S17D36 | B | LB56 | TÜV |  |  | DK | YES |  |  | S | Strongness Certificate (PB) | 1 | No car modifications required |  | AfterMarket OZ | MAX 645 KG | MATT GRAPHIT SILVER | I-Tech | 8027529067569 | OZ | 12,28 |  |  | Serie L - ext.diam.75 mm | 615x615x274 | 1 | 103-188 | e1*2001/116*0254*.. | bar: Area 1
AUDI | A6 | A6 2004 | 4F | 05/2004 | 04/2011 | 5x112 | 57,06 | 673 | 2016 | 48 | M14x1,50 | 17 | ULTRALEGGERA HLT | 8x20 | 20,00 | 8,00 | W0173920030 | 3 | S | 20110912 | 20111012 | 5x112 |  | 45 | 81710249 | L | S17D36 | B | LB56 | TÜV |  |  | DK | YES |  |  | S | Strongness Certificate (PB) | 1 | No car modifications required |  | AfterMarket OZ | MAX 645 KG | WHITE | I-Tech | 8027529067521 | OZ | 12,28 |  |  | Serie L - ext.diam.75 mm | 615x615x274 | 1 | 103-188 | e1*2001/116*0254*.. | bar: Area 1
AUDI | A6 | A6 2004 | 4F | 05/2004 | 04/2011 | 5x112 | 57,06 | 673 | 2016 | 48 | M14x1,50 | 17 | ULTRALEGGERA HLT | 8x20 | 20,00 | 8,00 | W0173920071 | 3 | S | 20110912 | 20111012 | 5x112 |  | 45 | 81710249 | L | S17D36 | B | LB56 | TÜV |  |  | DK | YES |  |  | S | Strongness Certificate (PB) | 1 | No car modifications required |  | AfterMarket OZ | MAX 645 KG | ORANGE | I-Tech | 8027529067538 | OZ | 12,28 |  |  | Serie L - ext.diam.75 mm | 615x615x274 | 1 | 103-188 | e1*2001/116*0254*.. | bar: Area 1
AUDI | A6 | A6 2004 | 4F | 05/2004 | 04/2011 | 5x112 | 57,06 | 673 | 2016 | 48 | M14x1,50 | 17 | ULTRALEGGERA HLT | 8x20 | 20,00 | 8,00 | W0173920076 | 3 | S | 20110912 | 20111012 | 5x112 |  | 45 | 81710249 | L | S17D36 | B | LB56 | TÜV |  |  | DK | YES |  |  | S | Strongness Certificate (PB) | 1 | No car modifications required |  | AfterMarket OZ | MAX 645 KG | RACE GOLD | I-Tech | 8027529067552 | OZ | 12,28 |  |  | Serie L - ext.diam.75 mm | 615x615x274 | 1 | 103-188 | e1*2001/116*0254*.. | bar: Area 1
AUDI | A6 | A6 2004 | 4F | 05/2004 | 04/2011 | 5x112 | 57,06 | 673 | 2016 | 48 | M14x1,50 | 17 | ULTRALEGGERA HLT | 8x20 | 20,00 | 8,00 | W0173920084 | 3 | S | 20110912 | 20111012 | 5x112 |  | 45 | 81710249 | L | S17D36 | B | LB56 | TÜV |  |  | DK | YES |  |  | S | Strongness Certificate (PB) | 1 | No car modifications required |  | AfterMarket OZ | MAX 645 KG | RED | I-Tech | 8027529067545 | OZ | 12,28 |  |  | Serie L - ext.diam.75 mm | 615x615x274 | 1 | 103-188 | e1*2001/116*0254*.. | bar: Area 1
AUDI | A6 | A6 2004 | 4F | 05/2004 | 04/2011 | 5x112 | 57,06 | 673 | 2016 | 48 | M14x1,50 | 17 | MONACO HLT | 8½x20 | 20,00 | 8,50 | W01900201G1 | 1 | S | 20120711 | 20120810 | 5x112 |  | 30 | 81710535 | XL | S17D36 | B |  |  |  |  | DK | YES | C0067 | FRONT | N | No Certificate | 2 | Mods can be necessary to car | 255/30 R20-F--TCOMBI | AfterMarket OZ | MAX 950 KG | GRIGIO CORSA | All-Terrain | 8027529076905 | OZ | 17,01 |  |  | Serie XL - ext.diam.79 mm | 615x615x312 | 1 | 103-188 | e1*2001/116*0254*.. | bar: Area 1
AUDI | A6 | A6 2004 | 4F | 05/2004 | 04/2011 | 5x112 | 57,06 | 673 | 2016 | 48 | M14x1,50 | 17 | MONACO HLT | 8½x20 | 20,00 | 8,50 | W01900202G1 | 1 | S | 20120711 | 20120810 | 5x112 |  | 45 | 81710535 | XL | S17D36 | B |  |  |  |  | DK | YES |  |  | N | No Certificate | 1 | No car modifications required | 255/30 R20-F--TCOMBI | AfterMarket OZ | MAX 950 KG | GRIGIO CORSA | All-Terrain | 8027529076912 | OZ | 17,31 |  |  | Serie XL - ext.diam.79 mm | 615x615x312 | 1 | 103-188 | e1*2001/116*0254*.. | bar: Area 1
AUDI | A6 | A6 2004 | 4F | 05/2004 | 04/2011 | 5x112 | 57,06 | 673 | 2016 | 48 | M14x1,50 | 17 | SUPERTURISMO DAKAR | 8½x20 | 20,00 | 8,50 | W0187520019 | 1 |  |  |  | 5x112 |  | 30 | 81710261 | XL | S17D36 | B | LB56 | TÜV |  |  | DK | YES |  |  | T | Teilegutachten (PB+VB) | 2 | Mods can be necessary to car | 255/30 R20-F--TCOMBI | AfterMarket OZ | MAX 815 KG | MATT RACE SILVER + BLACK LETTERING | All-Terrain | 8027529053487 | OZ | 15,70 |  |  | Serie XL - ext.diam.79 mm | 615x615x312 | 1 | 103-188 | e1*2001/116*0254*.. | bar: Area 1
AUDI | A6 | A6 2004 | 4F | 05/2004 | 04/2011 | 5x112 | 57,06 | 673 | 2016 | 48 | M14x1,50 | 17 | SUPERTURISMO DAKAR | 8½x20 | 20,00 | 8,50 | W0187520046 | 1 |  |  |  | 5x112 |  | 30 | 81710261 | XL | S17D36 | B | LB56 | TÜV |  |  | DK | YES |  |  | T | Teilegutachten (PB+VB) | 2 | Mods can be necessary to car | 255/30 R20-F--TCOMBI | AfterMarket OZ | MAX 815 KG | MATT GRAPHITE + SILVER LETTERING | All-Terrain | 8027529053401 | OZ | 15,70 |  |  | Serie XL - ext.diam.79 mm | 615x615x312 | 1 | 103-188 | e1*2001/116*0254*.. | bar: Area 1
AUDI | A6 | A6 2004 | 4F | 05/2004 | 04/2011 | 5x112 | 57,06 | 673 | 2016 | 48 | M14x1,50 | 17 | SUPERTURISMO DAKAR | 8½x20 | 20,00 | 8,50 | W0187520119 | 1 |  |  |  | 5x112 |  | 45 | 81710261 | XL | S17D36 | B |  | TÜV |  |  | DK | YES |  |  | T | Teilegutachten (PB+VB) | 1 | No car modifications required | 255/30 R20-F--TCOMBI | AfterMarket OZ | MAX 815 KG | MATT RACE SILVER + BLACK LETTERING | All-Terrain | 8027529053326 | OZ | 15,50 |  |  | Serie XL - ext.diam.79 mm | 615x615x312 | 1 | 103-188 | e1*2001/116*0254*.. | bar: Area 1
AUDI | A6 | A6 2004 | 4F | 05/2004 | 04/2011 | 5x112 | 57,06 | 673 | 2016 | 48 | M14x1,50 | 17 | SUPERTURISMO DAKAR | 8½x20 | 20,00 | 8,50 | W0187520146 | 1 |  |  |  | 5x112 |  | 45 | 81710261 | XL | S17D36 | B |  | TÜV |  |  | DK | YES |  |  | T | Teilegutachten (PB+VB) | 1 | No car modifications required | 255/30 R20-F--TCOMBI | AfterMarket OZ | MAX 815 KG | MATT GRAPHITE + SILVER LETTERING | All-Terrain | 8027529053333 | OZ | 15,50 |  |  | Serie XL - ext.diam.79 mm | 615x615x312 | 1 | 103-188 | e1*2001/116*0254*.. | bar: Area 1
AUDI | A6 | A6 2004 | 4F | 05/2004 | 04/2011 | 5x112 | 57,06 | 673 | 2016 | 48 | M14x1,50 | 17 | ULTRALEGGERA HLT | 8½x20 | 20,00 | 8,50 | W01715200A61 | 1 | S | 20071109 | 20071209 | 5x112 |  | 35 | 81710261 | XL | S17D36 | B | LB56 | TÜV |  |  | DK | YES |  |  | T | Teilegutachten (PB+VB) | 2 | Mods can be necessary to car | 255/30 R20-F--TCOMBI | AfterMarket OZ | MAX 700 KG | CHRYSTAL TITANIUM | I-Tech | 8027529002287 | OZ | 12,57 |  |  | Serie XL - ext.diam.79 mm | 620x620x350 | 1 | 103-188 | e1*2001/116*0254*.. | Area 2: OUT
AUDI | A6 | A6 2004 | 4F | 05/2004 | 04/2011 | 5x112 | 57,06 | 673 | 2016 | 48 | M14x1,50 | 17 | ULTRALEGGERA HLT | 8½x20 | 20,00 | 8,50 | W01715200N6 | 3 | S | 20110912 | 20111012 | 5x112 |  | 35 | 81710261 | XL | S17D36 | B | LB56 | TÜV |  |  | DK | YES |  |  | T | Teilegutachten (PB+VB) | 2 | Mods can be necessary to car | 255/30 R20-F--TCOMBI | AfterMarket OZ | MAX 700 KG | MATT RACE SILVER | I-Tech | 8027529068504 | OZ | 12,57 |  |  | Serie XL - ext.diam.79 mm | 615x615x312 | 1 | 103-188 | e1*2001/116*0254*.. | bar: Area 1
AUDI | A6 | A6 2004 | 4F | 05/2004 | 04/2011 | 5x112 | 57,06 | 673 | 2016 | 48 | M14x1,50 | 17 | ULTRALEGGERA HLT | 8½x20 | 20,00 | 8,50 | W01715200P3 | 3 | S | 20121203 | 20130102 | 5x112 |  | 35 | 81710261 | XL | S17D36 | B | LB56 | TÜV |  |  | DK | YES |  |  | T | Teilegutachten (PB+VB) | 2 | Mods can be necessary to car | 255/30 R20-F--TCOMBI | AfterMarket OZ | MAX 700 KG | ACID GREEN | I-Tech | 8027529083996 | OZ | 12,57 |  |  | Serie XL - ext.diam.79 mm | 615x615x312 | 1 | 103-188 | e1*2001/116*0254*.. | bar: Area 1
AUDI | A6 | A6 2004 | 4F | 05/2004 | 04/2011 | 5x112 | 57,06 | 673 | 2016 | 48 | M14x1,50 | 17 | ULTRALEGGERA HLT | 8½x20 | 20,00 | 8,50 | W0171520022 | 3 | S | 20110912 | 20111012 | 5x112 |  | 35 | 81710261 | XL | S17D36 | B | LB56 | TÜV |  |  | DK | YES |  |  | T | Teilegutachten (PB+VB) | 2 | Mods can be necessary to car | 255/30 R20-F--TCOMBI | AfterMarket OZ | MAX 700 KG | MATT GRAPHIT SILVER | I-Tech | 8027529068498 | OZ | 12,57 |  |  | Serie XL - ext.diam.79 mm | 615x615x312 | 1 | 103-188 | e1*2001/116*0254*.. | bar: Area 1
AUDI | A6 | A6 2004 | 4F | 05/2004 | 04/2011 | 5x112 | 57,06 | 673 | 2016 | 48 | M14x1,50 | 17 | ULTRALEGGERA HLT | 8½x20 | 20,00 | 8,50 | W0171520030 | 3 | S | 20110912 | 20111012 | 5x112 |  | 35 | 81710261 | XL | S17D36 | B | LB56 | TÜV |  |  | DK | YES |  |  | T | Teilegutachten (PB+VB) | 2 | Mods can be necessary to car | 255/30 R20-F--TCOMBI | AfterMarket OZ | MAX 700 KG | WHITE | I-Tech | 8027529068450 | OZ | 12,57 |  |  | Serie XL - ext.diam.79 mm | 615x615x312 | 1 | 103-188 | e1*2001/116*0254*.. | bar: Area 1
AUDI | A6 | A6 2004 | 4F | 05/2004 | 04/2011 | 5x112 | 57,06 | 673 | 2016 | 48 | M14x1,50 | 17 | ULTRALEGGERA HLT | 8½x20 | 20,00 | 8,50 | W0171520053 | 3 | S | 20110912 | 20111012 | 5x112 |  | 35 | 81710261 | XL | S17D36 | B | LB56 | TÜV |  |  | DK | YES |  |  | T | Teilegutachten (PB+VB) | 2 | Mods can be necessary to car | 255/30 R20-F--TCOMBI | AfterMarket OZ | MAX 700 KG | MATT BLACK | I-Tech | 8027529068443 | OZ | 12,57 |  |  | Serie XL - ext.diam.79 mm | 615x615x312 | 1 | 103-188 | e1*2001/116*0254*.. | bar: Area 1
AUDI | A6 | A6 2004 | 4F | 05/2004 | 04/2011 | 5x112 | 57,06 | 673 | 2016 | 48 | M14x1,50 | 17 | ULTRALEGGERA HLT | 8½x20 | 20,00 | 8,50 | W0171520071 | 3 | S | 20110912 | 20111012 | 5x112 |  | 35 | 81710261 | XL | S17D36 | B | LB56 | TÜV |  |  | DK | YES |  |  | T | Teilegutachten (PB+VB) | 2 | Mods can be necessary to car | 255/30 R20-F--TCOMBI | AfterMarket OZ | MAX 700 KG | ORANGE | I-Tech | 8027529068474 | OZ | 12,57 |  |  | Serie XL - ext.diam.79 mm | 615x615x312 | 1 | 103-188 | e1*2001/116*0254*.. | bar: Area 1
AUDI | A6 | A6 2004 | 4F | 05/2004 | 04/2011 | 5x112 | 57,06 | 673 | 2016 | 48 | M14x1,50 | 17 | ULTRALEGGERA HLT | 8½x20 | 20,00 | 8,50 | W0171520076 | 3 | S | 20110912 | 20111012 | 5x112 |  | 35 | 81710261 | XL | S17D36 | B | LB56 | TÜV |  |  | DK | YES |  |  | T | Teilegutachten (PB+VB) | 2 | Mods can be necessary to car | 255/30 R20-F--TCOMBI | AfterMarket OZ | MAX 700 KG | RACE GOLD | I-Tech | 8027529068481 | OZ | 12,57 |  |  | Serie XL - ext.diam.79 mm | 615x615x312 | 1 | 103-188 | e1*2001/116*0254*.. | bar: Area 1
AUDI | A6 | A6 2004 | 4F | 05/2004 | 04/2011 | 5x112 | 57,06 | 673 | 2016 | 48 | M14x1,50 | 17 | ULTRALEGGERA HLT | 8½x20 | 20,00 | 8,50 | W0171520084 | 3 | S | 20110912 | 20111012 | 5x112 |  | 35 | 81710261 | XL | S17D36 | B | LB56 | TÜV |  |  | DK | YES |  |  | T | Teilegutachten (PB+VB) | 2 | Mods can be necessary to car | 255/30 R20-F--TCOMBI | AfterMarket OZ | MAX 700 KG | RED | I-Tech | 8027529068467 | OZ | 12,57 |  |  | Serie XL - ext.diam.79 mm | 615x615x312 | 1 | 103-188 | e1*2001/116*0254*.. | bar: Area 1
AUDI | A6 | A6 2004 | 4F | 05/2004 | 04/2011 | 5x112 | 57,06 | 673 | 2016 | 48 | M14x1,50 | 17 | MONACO HLT | 9x20 | 20,00 | 9,00 | W01901200G1 | 1 | S | 20120711 | 20120810 | 5x112 |  | 35 | 81710535 | XL | S17D36 | B |  |  |  |  | DK | YES |  |  | N | No Certificate | 2 | Mods can be necessary to car | 255/30 R20----265/30 R20--- | AfterMarket OZ | MAX 950 KG | GRIGIO CORSA | All-Terrain | 8027529076943 | OZ | 18,10 |  |  | Serie XL - ext.diam.79 mm | 615x615x312 | 1 | 103-188 | e1*2001/116*0254*.. | bar: Area 1
AUDI | A6 | A6 2004 | 4F | 05/2004 | 04/2011 | 5x112 | 57,06 | 673 | 2016 | 48 | M14x1,50 | 17 | ULTRALEGGERA HLT | 10x20 | 20,00 | 10,00 | W01716200N6 | 3 | S | 20110912 | 20111012 | 5x112 |  | 35 | 81710261 | XL | S17D36 | B | LB56 | TÜV |  |  | DK | YES | C0270 | REAR | T | Teilegutachten (PB+VB) | 2 | Mods can be necessary to car | 295/25 R20-R--TCOMBI | AfterMarket OZ | MAX 680 KG | MATT RACE SILVER | I-Tech | 8027529066562 | OZ | 13,71 |  |  | Serie XL - ext.diam.79 mm | 615x615x350 | 1 | 103-188 | e1*2001/116*0254*.. | bar: Area 1
AUDI | A6 | A6 2004 | 4F | 05/2004 | 04/2011 | 5x112 | 57,06 | 673 | 2016 | 48 | M14x1,50 | 17 | ULTRALEGGERA HLT | 10x20 | 20,00 | 10,00 | W01716200P3 | 3 | S | 20121203 | 20130102 | 5x112 |  | 35 | 81710261 | XL | S17D36 | B | LB56 | TÜV |  |  | DK | YES | C0270 | REAR | T | Teilegutachten (PB+VB) | 2 | Mods can be necessary to car | 295/25 R20-R--TCOMBI | AfterMarket OZ | MAX 680 KG | ACID GREEN | I-Tech | 8027529083590 | OZ | 13,71 |  |  | Serie XL - ext.diam.79 mm | 615x615x350 | 1 | 103-188 | e1*2001/116*0254*.. | bar: Area 1
AUDI | A6 | A6 2004 | 4F | 05/2004 | 04/2011 | 5x112 | 57,06 | 673 | 2016 | 48 | M14x1,50 | 17 | ULTRALEGGERA HLT | 10x20 | 20,00 | 10,00 | W0171620022 | 3 | S | 20110912 | 20111012 | 5x112 |  | 35 | 81710261 | XL | S17D36 | B | LB56 | TÜV |  |  | DK | YES | C0270 | REAR | T | Teilegutachten (PB+VB) | 2 | Mods can be necessary to car | 295/25 R20-R--TCOMBI | AfterMarket OZ | MAX 680 KG | MATT GRAPHIT SILVER | I-Tech | 8027529066555 | OZ | 13,71 |  |  | Serie XL - ext.diam.79 mm | 615x615x350 | 1 | 103-188 | e1*2001/116*0254*.. | bar: Area 1
AUDI | A6 | A6 2004 | 4F | 05/2004 | 04/2011 | 5x112 | 57,06 | 673 | 2016 | 48 | M14x1,50 | 17 | ULTRALEGGERA HLT | 10x20 | 20,00 | 10,00 | W0171620030 | 3 | S | 20110912 | 20111012 | 5x112 |  | 35 | 81710261 | XL | S17D36 | B | LB56 | TÜV |  |  | DK | YES | C0270 | REAR | T | Teilegutachten (PB+VB) | 2 | Mods can be necessary to car | 295/25 R20-R--TCOMBI | AfterMarket OZ | MAX 680 KG | WHITE | I-Tech | 8027529066517 | OZ | 13,71 |  |  | Serie XL - ext.diam.79 mm | 615x615x350 | 1 | 103-188 | e1*2001/116*0254*.. | bar: Area 1
AUDI | A6 | A6 2004 | 4F | 05/2004 | 04/2011 | 5x112 | 57,06 | 673 | 2016 | 48 | M14x1,50 | 17 | ULTRALEGGERA HLT | 10x20 | 20,00 | 10,00 | W0171620053 | 3 | S | 20080905 | 20081005 | 5x112 |  | 35 | 81710261 | XL | S17D36 | B | LB56 | TÜV |  |  | DK | YES | C0270 | REAR | T | Teilegutachten (PB+VB) | 2 | Mods can be necessary to car | 295/25 R20-R--TCOMBI | AfterMarket OZ | MAX 680 KG | MATT BLACK | I-Tech | 8027529002447 | OZ | 13,71 |  |  | Serie XL - ext.diam.79 mm | 620x620x350 | 1 | 103-188 | e1*2001/116*0254*.. | bar: Area 1
AUDI | A6 | A6 2004 | 4F | 05/2004 | 04/2011 | 5x112 | 57,06 | 673 | 2016 | 48 | M14x1,50 | 17 | ULTRALEGGERA HLT | 10x20 | 20,00 | 10,00 | W0171620071 | 3 | S | 20110912 | 20111012 | 5x112 |  | 35 | 81710261 | XL | S17D36 | B | LB56 | TÜV |  |  | DK | YES | C0270 | REAR | T | Teilegutachten (PB+VB) | 2 | Mods can be necessary to car | 295/25 R20-R--TCOMBI | AfterMarket OZ | MAX 680 KG | ORANGE | I-Tech | 8027529066531 | OZ | 13,71 |  |  | Serie XL - ext.diam.79 mm | 615x615x350 | 1 | 103-188 | e1*2001/116*0254*.. | bar: Area 1
AUDI | A6 | A6 2004 | 4F | 05/2004 | 04/2011 | 5x112 | 57,06 | 673 | 2016 | 48 | M14x1,50 | 17 | ULTRALEGGERA HLT | 10x20 | 20,00 | 10,00 | W0171620076 | 3 | S | 20110912 | 20111012 | 5x112 |  | 35 | 81710261 | XL | S17D36 | B | LB56 | TÜV |  |  | DK | YES | C0270 | REAR | T | Teilegutachten (PB+VB) | 2 | Mods can be necessary to car | 295/25 R20-R--TCOMBI | AfterMarket OZ | MAX 680 KG | RACE GOLD | I-Tech | 8027529066548 | OZ | 13,71 |  |  | Serie XL - ext.diam.79 mm | 615x615x350 | 1 | 103-188 | e1*2001/116*0254*.. | bar: Area 1
AUDI | A6 | A6 2004 | 4F | 05/2004 | 04/2011 | 5x112 | 57,06 | 673 | 2016 | 48 | M14x1,50 | 17 | ULTRALEGGERA HLT | 10x20 | 20,00 | 10,00 | W0171620084 | 3 | S | 20110912 | 20111012 | 5x112 |  | 35 | 81710261 | XL | S17D36 | B | LB56 | TÜV |  |  | DK | YES | C0270 | REAR | T | Teilegutachten (PB+VB) | 2 | Mods can be necessary to car | 295/25 R20-R--TCOMBI | AfterMarket OZ | MAX 680 KG | RED | I-Tech | 8027529066524 | OZ | 13,71 |  |  | Serie XL - ext.diam.79 mm | 615x615x350 | 1 | 103-188 | e1*2001/116*0254*.. | bar: Area 1
AUDI | A6 | A6 2011 | 4G,4G1 | 04/2011 |  | 5x112 | 66,46 | 620 |  | 45 | M14x1,50 | 17 | ADRENALINA | 7½x16 | 16,00 | 7,50 | W8501220254 | 1 |  |  |  | 5x112 |  | 35 | 81710414 | L | S17D36 | B |  |  | KBA |  | DK | YES | C0136 | NO TRAILER OPERATION | K | KBA (ABE+VB) | 1 | No car modifications required | 225/60 R16----225/65 R16----235/60 R16----245/55 R16----245/60 R16--- | AfterMarket OZ | MAX 650 KG | MATT BLACK + DIAMOND-CUT | X-Line | 8027529034554 | OZ | 10,60 |  |  | Serie L - ext.diam.75 mm | 511x511x261 | 1 | 120-150 | e1*2007/46*0436*.. | bar: Area 1
AUDI | A6 | A6 2011 | 4G,4G1 | 04/2011 |  | 5x112 | 66,46 | 620 |  | 45 | M14x1,50 | 17 | DAVID | 7½x16 | 16,00 | 7,50 | W01868203N5 | 1 |  |  |  | 5x112 |  | 35 | 81710452 | L | S17D36 | B |  |  | KBA |  | DK | YES |  |  | K | KBA (ABE+VB) | 1 | No car modifications required | 225/60 R16----225/65 R16----235/60 R16----245/55 R16----245/60 R16--- | AfterMarket OZ | MAX 675 KG | MATT GRAPHITE DIAMOND CUT | Via Veneto | 8027529054798 | OZ | 8,11 |  |  | Serie L - ext.diam.75 mm | 480x480x261 | 1 | 120-150 | e1*2007/46*0436*.. | bar: Area 1
AUDI | A6 | A6 2011 | 4G,4G1 | 04/2011 |  | 5x112 | 66,46 | 620 |  | 45 | M14x1,50 | 17 | EGO | 7½x16 | 16,00 | 7,50 | W8505020354 | 1 | S | 20110726 | 20110825 | 5x112 |  | 35 | 81710452 | L | S17D36 | B |  |  | KBA |  | DK | YES | C0600 | MAX LOAD OF WHEEL MUST BE COMPATIBLE WITH MAX LOAD OF VEHICLE AXLE! | K | KBA (ABE+VB) | 1 | No car modifications required | 225/60 R16----225/65 R16----235/60 R16----245/55 R16----245/60 R16--- | AfterMarket OZ | MAX 690 KG | MATT BLACK + DIAMOND-CUT | X-Line | 8027529065749 | OZ | 10,21 |  |  | Serie L - ext.diam.75 mm | 511x511x261 | 1 | 120-150 | e1*2007/46*0436*.. | bar: Area 1
AUDI | A6 | A6 2011 | 4G,4G1 | 04/2011 |  | 5x112 | 66,46 | 620 |  | 45 | M14x1,50 | 17 | ENERGY | 7½x16 | 16,00 | 7,50 | W8503320254 | 1 |  |  |  | 5x112 |  | 35 | 81710414 | L | S17D36 | B |  |  | KBA |  | DK | YES |  |  | K | KBA (ABE+VB) | 1 | No car modifications required | 225/60 R16----225/65 R16----235/60 R16----245/55 R16----245/60 R16--- | AfterMarket OZ | MAX 690 KG | MATT BLACK + DIAMOND-CUT | X-Line | 8027529045796 | OZ | 10,40 |  |  | Serie L - ext.diam.75 mm | 511x511x261 | 1 | 120-150 | e1*2007/46*0436*.. | bar: Area 1
AUDI | A6 | A6 2011 | 4G,4G1 | 04/2011 |  | 5x112 | 66,46 | 620 |  | 45 | M14x1,50 | 17 | ENVY | 7½x16 | 16,00 | 7,50 | W8504120368 | 1 |  |  |  | 5x112 |  | 35 | 81710452 | L | S17D36 | B |  |  | KBA |  | DK | YES |  |  | K | KBA (ABE+VB) | 1 | No car modifications required | 225/60 R16----225/65 R16----235/60 R16----245/55 R16----245/60 R16--- | AfterMarket OZ | MAX 675 KG | MATT SILVER TECH DIAMOND CUT | X-Line | 8027529051032 | OZ | 10,21 |  |  | Serie L - ext.diam.75 mm | 511x511x261 | 1 | 120-150 | e1*2007/46*0436*.. | bar: Area 1
AUDI | A6 | A6 2011 | 4G,4G1 | 04/2011 |  | 5x112 | 66,46 | 620 |  | 45 | M14x1,50 | 17 | DAVID | 7½x17 | 17,00 | 7,50 | W01871203N5 | 1 |  |  |  | 5x112 |  | 35 | 81710452 | L | S17D36 | B |  |  |  |  | DK | YES |  |  | S | Strongness Certificate (PB) | 1 | No car modifications required | 225/55 R17---TAU127-225/55 R17 M+S----235/55 R17----235/55 R17 M+S----245/50 R17----255/50 R17--- | AfterMarket OZ | MAX 690 KG | MATT GRAPHITE DIAMOND CUT | Via Veneto | 8027529053555 | OZ | 11,81 |  |  | Serie L - ext.diam.75 mm | 540x540x261 | 1 | 120-150 | e1*2007/46*0436*.. | bar: Area 1
AUDI | A6 | A6 2011 | 4G,4G1 | 04/2011 |  | 5x112 | 66,46 | 620 |  | 45 | M14x1,50 | 17 | EGO | 7½x17 | 17,00 | 7,50 | W8504920354 | 1 | S | 20110726 | 20110825 | 5x112 |  | 35 | 81710452 | L | S17D36 | B |  |  | KBA |  | DK | YES |  |  | K | KBA (ABE+VB) | 1 | No car modifications required | 225/55 R17---TAU127-225/55 R17 M+S----235/55 R17----235/55 R17 M+S----245/50 R17----255/50 R17--- | AfterMarket OZ | MAX 690 KG | MATT BLACK + DIAMOND-CUT | X-Line | 8027529065664 | OZ | 11,06 |  |  | Serie L - ext.diam.75 mm | 542x542x261 | 1 | 120-150 | e1*2007/46*0436*.. | bar: Area 1
AUDI | A6 | A6 2011 | 4G,4G1 | 04/2011 |  | 5x112 | 66,46 | 620 |  | 45 | M14x1,50 | 17 | ENVY | 7½x17 | 17,00 | 7,50 | W8504420368 | 1 |  |  |  | 5x112 |  | 35 | 81710452 | L | S17D36 | B |  |  | KBA |  | DK | YES |  |  | K | KBA (ABE+VB) | 1 | No car modifications required | 225/55 R17---TAU127-225/55 R17 M+S----235/55 R17----235/55 R17 M+S----245/50 R17----255/50 R17--- | AfterMarket OZ | MAX 690 KG | MATT SILVER TECH DIAMOND CUT | X-Line | 8027529051094 | OZ | 11,06 |  |  | Serie L - ext.diam.75 mm | 542x542x261 | 1 | 120-150 | e1*2007/46*0436*.. | bar: Area 1
AUDI | A6 | A6 2011 | 4G,4G1 | 04/2011 |  | 5x112 | 66,46 | 620 |  | 45 | M14x1,50 | 17 | LOUNGE 10 | 7½x17 | 17,00 | 7,50 | W8503020354 | 1 |  |  |  | 5x112 |  | 35 | 81710452 | L | S17D36 | B |  |  | KBA |  | DK | YES |  |  | S | Strongness Certificate (PB) | 1 | No car modifications required | 225/55 R17---TAU127-225/55 R17 M+S----235/55 R17----235/55 R17 M+S----245/50 R17----255/50 R17--- | AfterMarket OZ | MAX 690 KG | MATT BLACK + DIAMOND-CUT | X-Line | 8027529047677 | OZ | 11,06 |  |  | Serie L - ext.diam.75 mm | 542x542x261 | 1 | 120-150 | e1*2007/46*0436*.. | bar: Area 1
AUDI | A6 | A6 2011 | 4G,4G1 | 04/2011 |  | 5x112 | 66,46 | 620 |  | 45 | M14x1,50 | 17 | LOUNGE 10 | 7½x17 | 17,00 | 7,50 | W8503020375 | 1 |  |  |  | 5x112 |  | 35 | 81710452 | L | S17D36 | B |  |  | KBA |  | DK | YES |  |  | S | Strongness Certificate (PB) | 1 | No car modifications required | 225/55 R17---TAU127-225/55 R17 M+S----235/55 R17----235/55 R17 M+S----245/50 R17----255/50 R17--- | AfterMarket OZ | MAX 690 KG | METAL SILVER + DIAMOND CUT | X-Line | 8027529047684 | OZ | 11,06 |  |  | Serie L - ext.diam.75 mm | 542x542x261 | 1 | 120-150 | e1*2007/46*0436*.. | bar: Area 1
AUDI | A6 | A6 2011 | 4G,4G1 | 04/2011 |  | 5x112 | 66,46 | 620 |  | 45 | M14x1,50 | 17 | QUARANTA | 7½x17 | 17,00 | 7,50 | W01867202G2 | 1 |  |  |  | 5x112 |  | 35 | 81710414 | L | S17D36 | B |  |  | KBA |  | DK | YES |  |  | S | Strongness Certificate (PB) | 1 | No car modifications required | 225/55 R17---TAU127-225/55 R17 M+S----235/55 R17----235/55 R17 M+S----245/50 R17----255/50 R17--- | AfterMarket OZ | MAX 690 KG | GRIGIO CORSA DIAMANTATO | Via Veneto | 8027529054736 | OZ | 11,81 |  |  | Serie L - ext.diam.75 mm | 540x540x261 | 1 | 120-150 | e1*2007/46*0436*.. | bar: Area 1
AUDI | A6 | A6 2011 | 4G,4G1 | 04/2011 |  | 5x112 | 66,46 | 620 |  | 45 | M14x1,50 | 17 | SUPERTURISMO GT | 7½x17 | 17,00 | 7,50 | W01681200P5 | 1 | S | 20121012 | 20121111 | 5x112 |  | 35 | 81710414 | L | S17D36 | B |  |  | KBA | VIA | DK | YES |  |  | S | Strongness Certificate (PB) | 1 | No car modifications required | 225/55 R17---TAU127-225/55 R17 M+S----235/55 R17----235/55 R17 M+S----245/50 R17----255/50 R17--- | AfterMarket OZ | MAX 715 KG | GRIGIO CORSA+BLACK LETTERING | Racing | 8027529081657 | OZ | 11,40 |  |  | Serie L - ext.diam.75 mm | 540x540x280 | 1 | 120-150 | e1*2007/46*0436*.. | bar: Area 1
AUDI | A6 | A6 2011 | 4G,4G1 | 04/2011 |  | 5x112 | 66,46 | 620 |  | 45 | M14x1,50 | 17 | SUPERTURISMO GT | 7½x17 | 17,00 | 7,50 | W0168120079 | 1 |  |  |  | 5x112 |  | 35 | 81710414 | L | S17D36 | B |  |  | KBA | VIA | DK | YES |  |  | S | Strongness Certificate (PB) | 1 | No car modifications required | 225/55 R17---TAU127-225/55 R17 M+S----235/55 R17----235/55 R17 M+S----245/50 R17----255/50 R17--- | AfterMarket OZ | MAX 715 KG | MATT BLACK + RED LETTERING | Racing | 8027529057430 | OZ | 11,40 |  |  | Serie L - ext.diam.75 mm | 540x540x261 | 1 | 120-150 | e1*2007/46*0436*.. | bar: Area 1
AUDI | A6 | A6 2011 | 4G,4G1 | 04/2011 |  | 5x112 | 66,46 | 620 |  | 45 | M14x1,50 | 17 | SUPERTURISMO GT | 7½x17 | 17,00 | 7,50 | W0168120082 | 1 |  |  |  | 5x112 |  | 35 | 81710414 | L | S17D36 | B |  |  | KBA | VIA | DK | YES |  |  | S | Strongness Certificate (PB) | 1 | No car modifications required | 225/55 R17---TAU127-225/55 R17 M+S----235/55 R17----235/55 R17 M+S----245/50 R17----255/50 R17--- | AfterMarket OZ | MAX 715 KG | RACE SILVER + BLACK LETTERING | Racing | 8027529000849 | OZ | 11,40 |  |  | Serie L - ext.diam.75 mm | 540x540x280 | 1 | 120-150 | e1*2007/46*0436*.. | bar: Area 1
AUDI | A6 | A6 2011 | 4G,4G1 | 04/2011 |  | 5x112 | 66,46 | 620 |  | 45 | M14x1,50 | 17 | SUPERTURISMO LM | 7½x17 | 17,00 | 7,50 | W0188120219 | 1 |  |  |  | 5x112 |  | 35 | 81710414 | L | S17D36 | B |  |  | KBA |  | DK | YES |  |  | K | KBA (ABE+VB) | 1 | No car modifications required | 225/55 R17---TAU127-225/55 R17 M+S----235/55 R17----235/55 R17 M+S----245/50 R17----255/50 R17--- | AfterMarket OZ | MAX 690 KG | MATT RACE SILVER + BLACK LETTERING | Racing | 8027529053197 | OZ | 10,80 |  |  | Serie L - ext.diam.75 mm | 540x540x261 | 1 | 120-150 | e1*2007/46*0436*.. | bar: Area 1
AUDI | A6 | A6 2011 | 4G,4G1 | 04/2011 |  | 5x112 | 66,46 | 620 |  | 45 | M14x1,50 | 17 | SUPERTURISMO LM | 7½x17 | 17,00 | 7,50 | W0188120246 | 1 |  |  |  | 5x112 |  | 35 | 81710414 | L | S17D36 | B |  |  | KBA |  | DK | YES |  |  | K | KBA (ABE+VB) | 1 | No car modifications required | 225/55 R17---TAU127-225/55 R17 M+S----235/55 R17----235/55 R17 M+S----245/50 R17----255/50 R17--- | AfterMarket OZ | MAX 690 KG | MATT GRAPHITE + SILVER LETTERING | Racing | 8027529053203 | OZ | 10,80 |  |  | Serie L - ext.diam.75 mm | 540x540x261 | 1 | 120-150 | e1*2007/46*0436*.. | bar: Area 1
AUDI | A6 | A6 2011 | 4G,4G1 | 04/2011 |  | 5x112 | 66,46 | 620 |  | 45 | M14x1,50 | 17 | WAVE | 7½x17 | 17,00 | 7,50 | W8501720254 | 1 |  |  |  | 5x112 |  | 35 | 81710414 | L | S17D36 | B |  |  | KBA |  | DK | YES | C0136 | NO TRAILER OPERATION | S | Strongness Certificate (PB) | 1 | No car modifications required | 225/55 R17---TAU127-225/55 R17 M+S----235/55 R17----235/55 R17 M+S----245/50 R17----255/50 R17--- | AfterMarket OZ | MAX 650 KG | MATT BLACK + DIAMOND-CUT | X-Line | 8027529045642 | OZ | 12,21 |  |  | Serie L - ext.diam.75 mm | 542x542x261 | 1 | 120-150 | e1*2007/46*0436*.. | bar: Area 1
AUDI | A6 | A6 2011 | 4G,4G1 | 04/2011 |  | 5x112 | 66,46 | 620 |  | 45 | M14x1,50 | 17 | X5B | 7½x17 | 17,00 | 7,50 | W85068203N5 | 1 | S | 20121005 | 20121104 | 5x112 |  | 35 | 81710452 | L | S17D36 | B |  |  |  |  | DK | YES |  |  | K | KBA (ABE+VB) | 1 | No car modifications required | 225/55 R17---TAU127-225/55 R17 M+S----235/55 R17----235/55 R17 M+S----245/50 R17----255/50 R17--- | AfterMarket OZ | MAX 690 KG | MATT GRAPHITE DIAMOND CUT | X-Line | 8027529079760 | OZ | 11,91 |  |  | Serie L - ext.diam.75 mm | 542x542x261 | 1 | 120-150 | e1*2007/46*0436*.. | bar: Area 1
AUDI | A6 | A6 2011 | 4G,4G1 | 04/2011 |  | 5x112 | 66,46 | 620 |  | 45 | M14x1,50 | 17 | ADRENALINA | 8x17 | 17,00 | 8,00 | W8501420254 | 1 |  |  |  | 5x112 |  | 35 | 81710414 | L | S17D36 | B |  |  | KBA |  | DK | YES |  |  | K | KBA (ABE+VB) | 1 | No car modifications required | 225/55 R17----235/55 R17----245/50 R17----255/50 R17--- | AfterMarket OZ | MAX 675 KG | MATT BLACK + DIAMOND-CUT | X-Line | 8027529034646 | OZ | 12,88 |  |  | Serie L - ext.diam.75 mm | 542x542x274 | 1 | 120-150 | e1*2007/46*0436*.. | bar: Area 1
AUDI | A6 | A6 2011 | 4G,4G1 | 04/2011 |  | 5x112 | 66,46 | 620 |  | 45 | M14x1,50 | 17 | ENERGY | 8x17 | 17,00 | 8,00 | W8500820254 | 1 |  |  |  | 5x112 |  | 35 | 81710414 | L | S17D36 | B |  |  | KBA |  | DK | YES |  |  | S | Strongness Certificate (PB) | 1 | No car modifications required | 225/55 R17----235/55 R17----245/50 R17----255/50 R17--- | AfterMarket OZ | MAX 675 KG | MATT BLACK + DIAMOND-CUT | X-Line | 8027529034370 | OZ | 12,90 |  |  | Serie L - ext.diam.75 mm | 542x542x274 | 1 | 120-150 | e1*2007/46*0436*.. | bar: Area 1
AUDI | A6 | A6 2011 | 4G,4G1 | 04/2011 |  | 5x112 | 66,46 | 620 |  | 45 | M14x1,50 | 17 | ENERGY | 8x17 | 17,00 | 8,00 | W8500820268 | 1 |  |  |  | 5x112 |  | 35 | 81710414 | L | S17D36 | B |  |  | KBA |  | DK | YES |  |  | S | Strongness Certificate (PB) | 1 | No car modifications required | 225/55 R17----235/55 R17----245/50 R17----255/50 R17--- | AfterMarket OZ | MAX 675 KG | MATT SILVER TECH DIAMOND CUT | X-Line | 8027529037272 | OZ | 12,90 |  |  | Serie L - ext.diam.75 mm | 542x542x274 | 1 | 120-150 | e1*2007/46*0436*.. | bar: Area 1
AUDI | A6 | A6 2011 | 4G,4G1 | 04/2011 |  | 5x112 | 66,46 | 620 |  | 45 | M14x1,50 | 17 | ITALIA 150 | 8x17 | 17,00 | 8,00 | W01890203R4 | 1 |  |  |  | 5x112 |  | 35 | 81710452 | L | S17D36 | B |  |  | KBA |  | DK | YES |  |  | K | KBA (ABE+VB) | 1 | No car modifications required | 225/55 R17----235/55 R17----245/50 R17----255/50 R17--- | AfterMarket OZ | MAX 750 KG | MATT RACE SILVER DIAMOND CUT | Racing | 8027529070170 | OZ | 12,16 |  |  | Serie L - ext.diam.75 mm | 540x540x274 | 1 | 120-150 | e1*2007/46*0436*.. | bar: Area 1
AUDI | A6 | A6 2011 | 4G,4G1 | 04/2011 |  | 5x112 | 66,46 | 620 |  | 45 | M14x1,50 | 17 | ITALIA 150 | 8x17 | 17,00 | 8,00 | W0189020349 | 1 |  |  |  | 5x112 |  | 35 | 81710452 | L | S17D36 | B |  |  | KBA |  | DK | YES |  |  | K | KBA (ABE+VB) | 1 | No car modifications required | 225/55 R17----235/55 R17----245/50 R17----255/50 R17--- | AfterMarket OZ | MAX 750 KG | MATT DARK GRAPHITE DIAMOND CUT | Racing | 8027529070163 | OZ | 12,16 |  |  | Serie L - ext.diam.75 mm | 540x540x274 | 1 | 120-150 | e1*2007/46*0436*.. | bar: Area 1
AUDI | A6 | A6 2011 | 4G,4G1 | 04/2011 |  | 5x112 | 66,46 | 620 |  | 45 | M14x1,50 | 17 | SUPERTURISMO GT | 8x17 | 17,00 | 8,00 | W01673202P5 | 1 | S | 20121012 | 20121111 | 5x112 |  | 35 | 81710414 | L | S17D36 | B |  | TÜV |  |  | DK | YES | C0136 | NO TRAILER OPERATION | S | Strongness Certificate (PB) | 1 | No car modifications required | 225/55 R17----235/55 R17----245/50 R17----255/50 R17--- | AfterMarket OZ | MAX 650 KG | GRIGIO CORSA+BLACK LETTERING | Racing | 8027529081640 | OZ | 12,10 |  |  | Serie L - ext.diam.75 mm | 540x540x280 | 1 | 120-150 | e1*2007/46*0436*.. | bar: Area 1
AUDI | A6 | A6 2011 | 4G,4G1 | 04/2011 |  | 5x112 | 66,46 | 620 |  | 45 | M14x1,50 | 17 | SUPERTURISMO GT | 8x17 | 17,00 | 8,00 | W0167320279 | 1 |  |  |  | 5x112 |  | 35 | 81710414 | L | S17D36 | B |  | TÜV |  |  | DK | YES | C0136 | NO TRAILER OPERATION | S | Strongness Certificate (PB) | 1 | No car modifications required | 225/55 R17----235/55 R17----245/50 R17----255/50 R17--- | AfterMarket OZ | MAX 650 KG | MATT BLACK + RED LETTERING | Racing | 8027529057454 | OZ | 12,10 |  |  | Serie L - ext.diam.75 mm | 540x540x274 | 1 | 120-150 | e1*2007/46*0436*.. | bar: Area 1
AUDI | A6 | A6 2011 | 4G,4G1 | 04/2011 |  | 5x112 | 66,46 | 620 |  | 45 | M14x1,50 | 17 | SUPERTURISMO GT | 8x17 | 17,00 | 8,00 | W0167320282 | 1 |  |  |  | 5x112 |  | 35 | 81710414 | L | S17D36 | B |  | TÜV |  |  | DK | YES | C0136 | NO TRAILER OPERATION | S | Strongness Certificate (PB) | 1 | No car modifications required | 225/55 R17----235/55 R17----245/50 R17----255/50 R17--- | AfterMarket OZ | MAX 650 KG | RACE SILVER + BLACK LETTERING | Racing | 8027529000788 | OZ | 12,10 |  |  | Serie L - ext.diam.75 mm | 540x540x280 | 1 | 120-150 | e1*2007/46*0436*.. | bar: Area 1
AUDI | A6 | A6 2011 | 4G,4G1 | 04/2011 |  | 5x112 | 66,46 | 620 |  | 45 | M14x1,50 | 17 | ULTRALEGGERA | 8x17 | 17,00 | 8,00 | W0171020253 | 1 |  |  |  | 5x112 |  | 35 | 81710414 | L | S17D36 | B |  | TÜV |  |  | DK | YES | C0136 | NO TRAILER OPERATION | T | Teilegutachten (PB+VB) | 1 | No car modifications required | 225/55 R17----235/55 R17----245/50 R17----255/50 R17--- | AfterMarket OZ | MAX 655 KG | MATT BLACK | Racing | 8027529001624 | OZ | 9,58 |  |  | Serie L - ext.diam.75 mm | 540x540x280 | 1 | 120-150 | e1*2007/46*0436*.. | bar: Area 1
AUDI | A6 | A6 2011 | 4G,4G1 | 04/2011 |  | 5x112 | 66,46 | 620 |  | 45 | M14x1,50 | 17 | ULTRALEGGERA | 8x17 | 17,00 | 8,00 | W0171020261 | 1 |  |  |  | 5x112 |  | 35 | 81710414 | L | S17D36 | B |  | TÜV |  |  | DK | YES | C0136 | NO TRAILER OPERATION | T | Teilegutachten (PB+VB) | 1 | No car modifications required | 225/55 R17----235/55 R17----245/50 R17----255/50 R17--- | AfterMarket OZ | MAX 655 KG | CHRYSTAL TITANIUM | Racing | 8027529001631 | OZ | 9,58 |  |  | Serie L - ext.diam.75 mm | 540x540x280 | 1 | 120-150 | e1*2007/46*0436*.. | bar: Area 1
AUDI | A6 | A6 2011 | 4G,4G1 | 04/2011 |  | 5x112 | 66,46 | 620 |  | 45 | M14x1,50 | 17 | VITTORIA | 8x17 | 17,00 | 8,00 | W0188820273 | 1 |  |  |  | 5x112 |  | 35 | 81710452 | L | S17D36 | B |  |  | KBA |  | DK | YES |  |  | K | KBA (ABE+VB) | 1 | No car modifications required | 225/55 R17----235/55 R17----245/50 R17----255/50 R17--- | AfterMarket OZ | MAX 750 KG | MATT DARK GRAPHITE | Via Veneto | 8027529070972 | OZ | 11,42 |  |  | Serie L - ext.diam.75 mm | 540x540x274 | 1 | 120-150 | e1*2007/46*0436*.. | bar: Area 1
AUDI | A6 | A6 2011 | 4G,4G1 | 04/2011 |  | 5x112 | 66,46 | 620 |  | 45 | M14x1,50 | 17 | ADRENALINA | 8x18 | 18,00 | 8,00 | W8501520254 | 1 |  |  |  | 5x112 |  | 35 | 81710414 | L | S17D36 | B |  | TÜV |  |  | DK | YES |  |  | T | Teilegutachten (PB+VB) | 1 | No car modifications required | 225/50 R18----235/50 R18----245/45 R18----255/45 R18--- | AfterMarket OZ | MAX 690 KG | MATT BLACK + DIAMOND-CUT | X-Line | 8027529034691 | OZ | 13,39 |  |  | Serie L - ext.diam.75 mm | 568x568x274 | 1 | 120-150 | e1*2007/46*0436*.. | bar: Area 1
AUDI | A6 | A6 2011 | 4G,4G1 | 04/2011 |  | 5x112 | 66,46 | 620 |  | 45 | M14x1,50 | 17 | DAVID | 8x18 | 18,00 | 8,00 | W01863203N5 | 1 |  |  |  | 5x112 |  | 35 | 81710452 | L | S17D36 | B |  |  |  |  | DK | YES |  |  | S | Strongness Certificate (PB) | 1 | No car modifications required | 225/50 R18----235/50 R18----245/45 R18----255/45 R18--- | AfterMarket OZ | MAX 690 KG | MATT GRAPHITE DIAMOND CUT | Via Veneto | 8027529054507 | OZ | 13,17 |  |  | Serie L - ext.diam.75 mm | 567x567x274 | 1 | 120-150 | e1*2007/46*0436*.. | bar: Area 1
AUDI | A6 | A6 2011 | 4G,4G1 | 04/2011 |  | 5x112 | 66,46 | 620 |  | 45 | M14x1,50 | 17 | EGO | 8x18 | 18,00 | 8,00 | W8504720254 | 1 | S | 20110726 | 20110825 | 5x112 |  | 35 | 81710452 | L | S17D36 | B |  |  | KBA |  | DK | YES |  |  | K | KBA (ABE+VB) | 1 | No car modifications required | 225/50 R18----235/50 R18----245/45 R18----255/45 R18--- | AfterMarket OZ | MAX 730 KG | MATT BLACK + DIAMOND-CUT | X-Line | 8027529065497 | OZ | 13,96 |  |  | Serie L - ext.diam.75 mm | 568x568x274 | 1 | 120-150 | e1*2007/46*0436*.. | bar: Area 1
AUDI | A6 | A6 2011 | 4G,4G1 | 04/2011 |  | 5x112 | 66,46 | 620 |  | 45 | M14x1,50 | 17 | ENERGY | 8x18 | 18,00 | 8,00 | W8500920254 | 1 |  |  |  | 5x112 |  | 35 | 81710414 | L | S17D36 | B |  | TÜV |  |  | DK | YES |  |  | T | Teilegutachten (PB+VB) | 1 | No car modifications required | 225/50 R18----235/50 R18----245/45 R18----255/45 R18--- | AfterMarket OZ | MAX 725 KG | MATT BLACK + DIAMOND-CUT | X-Line | 8027529034424 | OZ | 14,45 |  |  | Serie L - ext.diam.75 mm | 568x568x274 | 1 | 120-150 | e1*2007/46*0436*.. | bar: Area 1
AUDI | A6 | A6 2011 | 4G,4G1 | 04/2011 |  | 5x112 | 66,46 | 620 |  | 45 | M14x1,50 | 17 | ENERGY | 8x18 | 18,00 | 8,00 | W8500920268 | 1 |  |  |  | 5x112 |  | 35 | 81710414 | L | S17D36 | B |  | TÜV |  |  | DK | YES |  |  | T | Teilegutachten (PB+VB) | 1 | No car modifications required | 225/50 R18----235/50 R18----245/45 R18----255/45 R18--- | AfterMarket OZ | MAX 725 KG | MATT SILVER TECH DIAMOND CUT | X-Line | 8027529037296 | OZ | 14,35 |  |  | Serie L - ext.diam.75 mm | 568x568x274 | 1 | 120-150 | e1*2007/46*0436*.. | bar: Area 1
AUDI | A6 | A6 2011 | 4G,4G1 | 04/2011 |  | 5x112 | 66,46 | 620 |  | 45 | M14x1,50 | 17 | ENVY | 8x18 | 18,00 | 8,00 | W8503920368 | 1 |  |  |  | 5x112 |  | 35 | 81710452 | L | S17D36 | B |  | TÜV |  |  | DK | YES |  |  | T | Teilegutachten (PB+VB) | 1 | No car modifications required | 225/50 R18----235/50 R18----245/45 R18----255/45 R18--- | AfterMarket OZ | MAX 690 KG | MATT SILVER TECH DIAMOND CUT | X-Line | 8027529049664 | OZ | 12,76 |  |  | Serie L - ext.diam.75 mm | 568x568x274 | 1 | 120-150 | e1*2007/46*0436*.. | bar: Area 1
AUDI | A6 | A6 2011 | 4G,4G1 | 04/2011 |  | 5x112 | 66,46 | 620 |  | 45 | M14x1,50 | 17 | FORMULA HLT | 8x18 | 18,00 | 8,00 | W01892202G1 | 1 | S | 20121011 | 20121110 | 5x112 |  | 35 | 81710452 | L | S17D36 | B |  |  |  |  | DK | YES |  |  | N | No Certificate | 1 | No car modifications required | 225/50 R18----235/50 R18----245/45 R18----255/45 R18--- | AfterMarket OZ | MAX 630 KG | GRIGIO CORSA | I-Tech | 8027529081824 | OZ | 11,67 |  |  | Serie L - ext.diam.75 mm | 567x567x274 | 1 | 120-150 | e1*2007/46*0436*.. | bar: Area 1
AUDI | A6 | A6 2011 | 4G,4G1 | 04/2011 |  | 5x112 | 66,46 | 620 |  | 45 | M14x1,50 | 17 | ITALIA 150 | 8x18 | 18,00 | 8,00 | W01884202R4 | 1 | S | 20110914 | 20111014 | 5x112 |  | 35 | 81710452 | L | S17D36 | B |  | TÜV |  |  | DK | YES |  |  | T | Teilegutachten (PB+VB) | 1 | No car modifications required | 225/50 R18----235/50 R18----245/45 R18----255/45 R18--- | AfterMarket OZ | MAX 750 KG | MATT RACE SILVER DIAMOND CUT | Racing | 8027529069402 | OZ | 12,67 |  |  | Serie L - ext.diam.75 mm | 567x567x274 | 1 | 120-150 | e1*2007/46*0436*.. | bar: Area 1
AUDI | A6 | A6 2011 | 4G,4G1 | 04/2011 |  | 5x112 | 66,46 | 620 |  | 45 | M14x1,50 | 17 | ITALIA 150 | 8x18 | 18,00 | 8,00 | W0188420249 | 1 | S | 20110914 | 20111014 | 5x112 |  | 35 | 81710452 | L | S17D36 | B |  | TÜV |  |  | DK | YES |  |  | T | Teilegutachten (PB+VB) | 1 | No car modifications required | 225/50 R18----235/50 R18----245/45 R18----255/45 R18--- | AfterMarket OZ | MAX 750 KG | MATT DARK GRAPHITE DIAMOND CUT | Racing | 8027529069396 | OZ | 12,67 |  |  | Serie L - ext.diam.75 mm | 567x567x274 | 1 | 120-150 | e1*2007/46*0436*.. | bar: Area 1
AUDI | A6 | A6 2011 | 4G,4G1 | 04/2011 |  | 5x112 | 66,46 | 620 |  | 45 | M14x1,50 | 17 | LOUNGE 10 | 8x18 | 18,00 | 8,00 | W8503120454 | 1 |  |  |  | 5x112 |  | 35 | 81710452 | L | S17D36 | B |  | TÜV |  |  | DK | YES |  |  | T | Teilegutachten (PB+VB) | 1 | No car modifications required | 225/50 R18----235/50 R18----245/45 R18----255/45 R18--- | AfterMarket OZ | MAX 690 KG | MATT BLACK + DIAMOND-CUT | X-Line | 8027529047813 | OZ | 13,96 |  |  | Serie L - ext.diam.75 mm | 568x568x274 | 1 | 120-150 | e1*2007/46*0436*.. | bar: Area 1
AUDI | A6 | A6 2011 | 4G,4G1 | 04/2011 |  | 5x112 | 66,46 | 620 |  | 45 | M14x1,50 | 17 | LOUNGE 10 | 8x18 | 18,00 | 8,00 | W8503120475 | 1 |  |  |  | 5x112 |  | 35 | 81710452 | L | S17D36 | B |  | TÜV |  |  | DK | YES |  |  | T | Teilegutachten (PB+VB) | 1 | No car modifications required | 225/50 R18----235/50 R18----245/45 R18----255/45 R18--- | AfterMarket OZ | MAX 690 KG | METAL SILVER + DIAMOND CUT | X-Line | 8027529047820 | OZ | 13,96 |  |  | Serie L - ext.diam.75 mm | 568x568x274 | 1 | 120-150 | e1*2007/46*0436*.. | bar: Area 1
AUDI | A6 | A6 2011 | 4G,4G1 | 04/2011 |  | 5x112 | 66,46 | 620 |  | 45 | M14x1,50 | 17 | QUARANTA | 8x18 | 18,00 | 8,00 | W01856204G2 | 1 |  |  |  | 5x112 |  | 35 | 81710414 | L | S17D36 | B |  | TÜV |  |  | DK | YES |  |  | S | Strongness Certificate (PB) | 1 | No car modifications required | 225/50 R18----235/50 R18----245/45 R18----255/45 R18--- | AfterMarket OZ | MAX 735 KG | GRIGIO CORSA DIAMANTATO | Via Veneto | 8027529053661 | OZ | 12,87 |  |  | Serie L - ext.diam.75 mm | 570x570x280 | 1 | 120-150 | e1*2007/46*0436*.. | bar: Area 1
AUDI | A6 | A6 2011 | 4G,4G1 | 04/2011 |  | 5x112 | 66,46 | 620 |  | 45 | M14x1,50 | 17 | SARDEGNA | 8x18 | 18,00 | 8,00 | W0176320422 | 1 |  |  |  | 5x112 |  | 35 | 81710414 | L | S17D36 | B |  | TÜV |  |  | DK | YES |  |  | S | Strongness Certificate (PB) | 1 | No car modifications required | 225/50 R18----235/50 R18----245/45 R18----255/45 R18--- | AfterMarket OZ | MAX 815 KG | MATT GRAPHIT SILVER | All-Terrain | 8027529046342 | OZ | 15,40 |  |  | Serie L - ext.diam.75 mm | 570x570x280 | 1 | 120-150 | e1*2007/46*0436*.. | bar: Area 1
AUDI | A6 | A6 2011 | 4G,4G1 | 04/2011 |  | 5x112 | 66,46 | 620 |  | 45 | M14x1,50 | 17 | SUPERTURISMO GT | 8x18 | 18,00 | 8,00 | W01669202P5 | 1 | S | 20121012 | 20121111 | 5x112 |  | 35 | 81710414 | L | S17D36 | B |  | TÜV |  | VIA | DK | YES | C0136 | NO TRAILER OPERATION | T | Teilegutachten (PB+VB) | 1 | No car modifications required | 225/50 R18----235/50 R18----245/45 R18----255/45 R18--- | AfterMarket OZ | MAX 650 KG | GRIGIO CORSA+BLACK LETTERING | Racing | 8027529081510 | OZ | 12,84 |  |  | Serie L - ext.diam.75 mm | 570x570x280 | 1 | 120-150 | e1*2007/46*0436*.. | bar: Area 1
AUDI | A6 | A6 2011 | 4G,4G1 | 04/2011 |  | 5x112 | 66,46 | 620 |  | 45 | M14x1,50 | 17 | SUPERTURISMO GT | 8x18 | 18,00 | 8,00 | W0166920279 | 1 |  |  |  | 5x112 |  | 35 | 81710414 | L | S17D36 | B |  | TÜV |  | VIA | DK | YES | C0136 | NO TRAILER OPERATION | T | Teilegutachten (PB+VB) | 1 | No car modifications required | 225/50 R18----235/50 R18----245/45 R18----255/45 R18--- | AfterMarket OZ | MAX 650 KG | MATT BLACK + RED LETTERING | Racing | 8027529000313 | OZ | 12,84 |  |  | Serie L - ext.diam.75 mm | 570x570x280 | 1 | 120-150 | e1*2007/46*0436*.. | bar: Area 1
AUDI | A6 | A6 2011 | 4G,4G1 | 04/2011 |  | 5x112 | 66,46 | 620 |  | 45 | M14x1,50 | 17 | SUPERTURISMO GT | 8x18 | 18,00 | 8,00 | W0166920282 | 1 |  |  |  | 5x112 |  | 35 | 81710414 | L | S17D36 | B |  |  |  | VIA | DK | YES | C0136 | NO TRAILER OPERATION | T | Teilegutachten (PB+VB) | 1 | No car modifications required | 225/50 R18----235/50 R18----245/45 R18----255/45 R18--- | AfterMarket OZ | MAX 650 KG | RACE SILVER + BLACK LETTERING | Racing | 8027529000320 | OZ | 8,86 |  |  | Serie L - ext.diam.75 mm | 570x570x280 | 1 | 120-150 | e1*2007/46*0436*.. | bar: Area 1
AUDI | A6 | A6 2011 | 4G,4G1 | 04/2011 |  | 5x112 | 66,46 | 620 |  | 45 | M14x1,50 | 17 | SUPERTURISMO LM | 8x18 | 18,00 | 8,00 | W0185420519 | 1 |  |  |  | 5x112 |  | 35 | 81710414 | L | S17D36 | B |  | TÜV |  |  | DK | YES |  |  | T | Teilegutachten (PB+VB) | 1 | No car modifications required | 225/50 R18----235/50 R18----245/45 R18----255/45 R18--- | AfterMarket OZ | MAX 690 KG | MATT RACE SILVER + BLACK LETTERING | Racing | 8027529043464 | OZ | 11,96 |  |  | Serie L - ext.diam.75 mm | 570x570x280 | 1 | 120-150 | e1*2007/46*0436*.. | bar: Area 1
AUDI | A6 | A6 2011 | 4G,4G1 | 04/2011 |  | 5x112 | 66,46 | 620 |  | 45 | M14x1,50 | 17 | SUPERTURISMO LM | 8x18 | 18,00 | 8,00 | W0185420546 | 1 |  |  |  | 5x112 |  | 35 | 81710414 | L | S17D36 | B |  | TÜV |  |  | DK | YES |  |  | T | Teilegutachten (PB+VB) | 1 | No car modifications required | 225/50 R18----235/50 R18----245/45 R18----255/45 R18--- | AfterMarket OZ | MAX 690 KG | MATT GRAPHITE + SILVER LETTERING | Racing | 8027529043471 | OZ | 11,96 |  |  | Serie L - ext.diam.75 mm | 570x570x280 | 1 | 120-150 | e1*2007/46*0436*.. | bar: Area 1
AUDI | A6 | A6 2011 | 4G,4G1 | 04/2011 |  | 5x112 | 66,46 | 620 |  | 45 | M14x1,50 | 17 | ULTRALEGGERA | 8x18 | 18,00 | 8,00 | W0171220222 | 1 |  |  |  | 5x112 |  | 35 | 81710414 | L | S17D36 | B |  | TÜV |  |  | DK | YES |  |  | T | Teilegutachten (PB+VB) | 1 | No car modifications required | 225/50 R18----235/50 R18----245/45 R18----255/45 R18--- | AfterMarket OZ | MAX 675 KG | MATT GRAPHIT SILVER | Racing | 8027529001853 | OZ | 10,19 |  |  | Serie L - ext.diam.75 mm | 570x570x280 | 1 | 120-150 | e1*2007/46*0436*.. | bar: Area 1
AUDI | A6 | A6 2011 | 4G,4G1 | 04/2011 |  | 5x112 | 66,46 | 620 |  | 45 | M14x1,50 | 17 | ULTRALEGGERA | 8x18 | 18,00 | 8,00 | W0171220253 | 1 |  |  |  | 5x112 |  | 35 | 81710414 | L | S17D36 | B |  | TÜV |  |  | DK | YES |  |  | T | Teilegutachten (PB+VB) | 1 | No car modifications required | 225/50 R18----235/50 R18----245/45 R18----255/45 R18--- | AfterMarket OZ | MAX 675 KG | MATT BLACK | Racing | 8027529001860 | OZ | 10,19 |  |  | Serie L - ext.diam.75 mm | 570x570x280 | 1 | 120-150 | e1*2007/46*0436*.. | bar: Area 1
AUDI | A6 | A6 2011 | 4G,4G1 | 04/2011 |  | 5x112 | 66,46 | 620 |  | 45 | M14x1,50 | 17 | ULTRALEGGERA | 8x18 | 18,00 | 8,00 | W0171220261 | 1 |  |  |  | 5x112 |  | 35 | 81710414 | L | S17D36 | B |  | TÜV |  |  | DK | YES |  |  | T | Teilegutachten (PB+VB) | 1 | No car modifications required | 225/50 R18----235/50 R18----245/45 R18----255/45 R18--- | AfterMarket OZ | MAX 675 KG | CHRYSTAL TITANIUM | Racing | 8027529001877 | OZ | 10,19 |  |  | Serie L - ext.diam.75 mm | 570x570x280 | 1 | 120-150 | e1*2007/46*0436*.. | bar: Area 1
AUDI | A6 | A6 2011 | 4G,4G1 | 04/2011 |  | 5x112 | 66,46 | 620 |  | 45 | M14x1,50 | 17 | VERSILIA | 8x18 | 18,00 | 8,00 | W01815204N6 | 1 |  |  |  | 5x112 |  | 35 | 81710414 | L | S17D36 | B |  | TÜV |  |  | DK | YES |  |  | S | Strongness Certificate (PB) | 1 | No car modifications required | 225/50 R18----235/50 R18----245/45 R18----255/45 R18--- | AfterMarket OZ | MAX 760 KG | MATT RACE SILVER | All-Terrain | 8027529052220 | OZ | 14,77 |  |  | Serie L - ext.diam.75 mm | 570x570x280 | 1 | 120-150 | e1*2007/46*0436*.. | bar: Area 1
AUDI | A6 | A6 2011 | 4G,4G1 | 04/2011 |  | 5x112 | 66,46 | 620 |  | 45 | M14x1,50 | 17 | VERSILIA | 8x18 | 18,00 | 8,00 | W0181520454 | 1 |  |  |  | 5x112 |  | 35 | 81710414 | L | S17D36 | B |  | TÜV |  |  | DK | YES |  |  | S | Strongness Certificate (PB) | 1 | No car modifications required | 225/50 R18----235/50 R18----245/45 R18----255/45 R18--- | AfterMarket OZ | MAX 760 KG | MATT BLACK + DIAMOND-CUT | All-Terrain | 8027529031218 | OZ | 14,80 |  |  | Serie L - ext.diam.75 mm | 570x570x280 | 1 | 120-150 | e1*2007/46*0436*.. | bar: Area 1
AUDI | A6 | A6 2011 | 4G,4G1 | 04/2011 |  | 5x112 | 66,46 | 620 |  | 45 | M14x1,50 | 17 | VITTORIA | 8x18 | 18,00 | 8,00 | W0188520173 | 1 | S | 20110913 | 20111013 | 5x112 |  | 35 | 81710452 | L | S17D36 | B |  | TÜV |  |  | DK | YES |  |  | T | Teilegutachten (PB+VB) | 1 | No car modifications required | 225/50 R18----235/50 R18----245/45 R18----255/45 R18--- | AfterMarket OZ | MAX 750 KG | MATT DARK GRAPHITE | Via Veneto | 8027529069723 | OZ | 13,39 |  |  | Serie L - ext.diam.75 mm | 567x567x274 | 1 | 120-150 | e1*2007/46*0436*.. | bar: Area 1
AUDI | A6 | A6 2011 | 4G,4G1 | 04/2011 |  | 5x112 | 66,46 | 620 |  | 45 | M14x1,50 | 17 | WAVE | 8x18 | 18,00 | 8,00 | W8501820254 | 1 |  |  |  | 5x112 |  | 35 | 81710414 | L | S17D36 | B |  | TÜV |  |  | DK | YES |  |  | S | Strongness Certificate (PB) | 1 | No car modifications required | 225/50 R18----235/50 R18----245/45 R18----255/45 R18--- | AfterMarket OZ | MAX 690 KG | MATT BLACK + DIAMOND-CUT | X-Line | 8027529045680 | OZ | 13,46 |  |  | Serie L - ext.diam.75 mm | 568x568x274 | 1 | 120-150 | e1*2007/46*0436*.. | bar: Area 1
AUDI | A6 | A6 2011 | 4G,4G1 | 04/2011 |  | 5x112 | 66,46 | 620 |  | 45 | M14x1,50 | 17 | X5B | 8x18 | 18,00 | 8,00 | W85064202N5 | 1 |  |  |  | 5x112 |  | 35 | 81710452 | L | S17D36 | B |  |  | KBA |  | DK | YES |  |  | K | KBA (ABE+VB) | 1 | No car modifications required | 225/50 R18----235/50 R18----245/45 R18----255/45 R18--- | AfterMarket OZ | MAX 730 KG | MATT GRAPHITE DIAMOND CUT | X-Line | 8027529078008 | OZ | 13,84 |  |  | Serie L - ext.diam.75 mm | 568x568x274 | 1 | 120-150 | e1*2007/46*0436*.. | bar: Area 1
AUDI | A6 | A6 2011 | 4G,4G1 | 04/2011 |  | 5x112 | 66,46 | 620 |  | 45 | M14x1,50 | 17 | FORMULA HLT | 9x18 | 18,00 | 9,00 | W01906201G1 | 1 | S | 20121011 | 20121110 | 5x112 |  | 35 | 81710452 | L | S17D36 | B |  |  |  |  | DK | YES |  |  | N | No Certificate | 1 | No car modifications required |  | AfterMarket OZ | MAX 630 KG | GRIGIO CORSA | I-Tech | 8027529081930 | OZ | 11,93 |  |  | Serie L - ext.diam.75 mm | 567x567x299 | 1 | 120-150 | e1*2007/46*0436*.. | bar: Area 1
AUDI | A6 | A6 2011 | 4G,4G1 | 04/2011 |  | 5x112 | 66,46 | 620 |  | 45 | M14x1,50 | 17 | DAVID | 8x19 | 19,00 | 8,00 | W01870203N5 | 1 |  |  |  | 5x112 |  | 35 | 81710452 | L | S17D36 | B |  | TÜV |  |  | DK | YES |  |  | T | Teilegutachten (PB+VB) | 1 | No car modifications required |  | AfterMarket OZ | MAX 690 KG | MATT GRAPHITE DIAMOND CUT | Via Veneto | 8027529053432 | OZ | 14,32 |  |  | Serie L - ext.diam.75 mm | 592x592x274 | 1 | 120-150 | e1*2007/46*0436*.. | bar: Area 1
AUDI | A6 | A6 2011 | 4G,4G1 | 04/2011 |  | 5x112 | 66,46 | 620 |  | 45 | M14x1,50 | 17 | ENERGY | 8x19 | 19,00 | 8,00 | W8503420154 | 1 |  |  |  | 5x112 |  | 35 | 81710414 | L | S17D36 | B |  | TÜV |  |  | DK | YES |  |  | S | Strongness Certificate (PB) | 1 | No car modifications required |  | AfterMarket OZ | MAX 720 KG | MATT BLACK + DIAMOND-CUT | X-Line | 8027529045833 | OZ | 14,50 |  |  | Serie L - ext.diam.75 mm | 593x593x274 | 1 | 120-150 | e1*2007/46*0436*.. | bar: Area 1
AUDI | A6 | A6 2011 | 4G,4G1 | 04/2011 |  | 5x112 | 66,46 | 620 |  | 45 | M14x1,50 | 17 | ITALIA 150 | 8x19 | 19,00 | 8,00 | W01889203R4 | 1 |  |  |  | 5x112 |  | 35 | 81710452 | L | S17D36 | B |  | TÜV |  |  | DK | YES |  |  | T | Teilegutachten (PB+VB) | 1 | No car modifications required |  | AfterMarket OZ | MAX 750 KG | MATT RACE SILVER DIAMOND CUT | Racing | 8027529070347 | OZ | 13,31 |  |  | Serie L - ext.diam.75 mm | 592x592x274 | 1 | 120-150 | e1*2007/46*0436*.. | bar: Area 1
AUDI | A6 | A6 2011 | 4G,4G1 | 04/2011 |  | 5x112 | 66,46 | 620 |  | 45 | M14x1,50 | 17 | ITALIA 150 | 8x19 | 19,00 | 8,00 | W0188920349 | 1 |  |  |  | 5x112 |  | 35 | 81710452 | L | S17D36 | B |  | TÜV |  |  | DK | YES |  |  | T | Teilegutachten (PB+VB) | 1 | No car modifications required |  | AfterMarket OZ | MAX 750 KG | MATT DARK GRAPHITE DIAMOND CUT | Racing | 8027529070330 | OZ | 13,31 |  |  | Serie L - ext.diam.75 mm | 592x592x274 | 1 | 120-150 | e1*2007/46*0436*.. | bar: Area 1
AUDI | A6 | A6 2011 | 4G,4G1 | 04/2011 |  | 5x112 | 66,46 | 620 |  | 45 | M14x1,50 | 17 | LOUNGE 10 | 8x19 | 19,00 | 8,00 | W8505520254 | 1 | S | 20110726 | 20110825 | 5x112 |  | 35 | 81710452 | L | S17D36 | B |  | TÜV |  |  | DK | YES |  |  | T | Teilegutachten (PB+VB) | 1 | No car modifications required |  | AfterMarket OZ | MAX 750 KG | MATT BLACK + DIAMOND-CUT | X-Line | 8027529066036 | OZ | 14,31 |  |  | Serie L - ext.diam.75 mm | 593x593x274 | 1 | 120-150 | e1*2007/46*0436*.. | bar: Area 1
AUDI | A6 | A6 2011 | 4G,4G1 | 04/2011 |  | 5x112 | 66,46 | 620 |  | 45 | M14x1,50 | 17 | LOUNGE 10 | 8x19 | 19,00 | 8,00 | W8505520275 | 1 | S | 20110726 | 20110825 | 5x112 |  | 35 | 81710452 | L | S17D36 | B |  | TÜV |  |  | DK | YES |  |  | T | Teilegutachten (PB+VB) | 1 | No car modifications required |  | AfterMarket OZ | MAX 750 KG | METAL SILVER + DIAMOND CUT | X-Line | 8027529066043 | OZ | 14,31 |  |  | Serie L - ext.diam.75 mm | 593x593x274 | 1 | 120-150 | e1*2007/46*0436*.. | bar: Area 1
AUDI | A6 | A6 2011 | 4G,4G1 | 04/2011 |  | 5x112 | 66,46 | 620 |  | 45 | M14x1,50 | 17 | SUPERTURISMO GT | 8x19 | 19,00 | 8,00 | W01690201P5 | 1 | S | 20121012 | 20121111 | 5x112 |  | 35 | 81710414 | L | S17D36 | B |  | TÜV |  |  | DK | YES |  |  | S | Strongness Certificate (PB) | 1 | No car modifications required |  | AfterMarket OZ | MAX 705 KG | GRIGIO CORSA+BLACK LETTERING | Racing | 8027529081749 | OZ | 13,82 |  |  | Serie L - ext.diam.75 mm | 592x592x274 | 1 | 120-150 | e1*2007/46*0436*.. | bar: Area 1
AUDI | A6 | A6 2011 | 4G,4G1 | 04/2011 |  | 5x112 | 66,46 | 620 |  | 45 | M14x1,50 | 17 | SUPERTURISMO GT | 8x19 | 19,00 | 8,00 | W0169020179 | 1 |  |  |  | 5x112 |  | 35 | 81710414 | L | S17D36 | B |  | TÜV |  |  | DK | YES |  |  | S | Strongness Certificate (PB) | 1 | No car modifications required |  | AfterMarket OZ | MAX 705 KG | MATT BLACK + RED LETTERING | Racing | 8027529001174 | OZ | 13,82 |  |  | Serie L - ext.diam.75 mm | 592x592x274 | 1 | 120-150 | e1*2007/46*0436*.. | bar: Area 1
AUDI | A6 | A6 2011 | 4G,4G1 | 04/2011 |  | 5x112 | 66,46 | 620 |  | 45 | M14x1,50 | 17 | SUPERTURISMO GT | 8x19 | 19,00 | 8,00 | W0169020182 | 1 |  |  |  | 5x112 |  | 35 | 81710414 | L | S17D36 | B |  | TÜV |  |  | DK | YES |  |  | S | Strongness Certificate (PB) | 1 | No car modifications required |  | AfterMarket OZ | MAX 705 KG | RACE SILVER + BLACK LETTERING | Racing | 8027529001181 | OZ | 13,82 |  |  | Serie L - ext.diam.75 mm | 592x592x274 | 1 | 120-150 | e1*2007/46*0436*.. | bar: Area 1
AUDI | A6 | A6 2011 | 4G,4G1 | 04/2011 |  | 5x112 | 66,46 | 620 |  | 45 | M14x1,50 | 17 | ULTRALEGGERA | 8x19 | 19,00 | 8,00 | W0171320253 | 1 |  |  |  | 5x112 |  | 45 | 81710414 | L | S17D36 | B |  | TÜV |  |  | DK | YES |  |  | S | Strongness Certificate (PB) | 1 | No car modifications required |  | AfterMarket OZ | MAX 680 KG | MATT BLACK | Racing | 8027529002157 | OZ | 10,91 |  |  | Serie L - ext.diam.75 mm | 592x592x274 | 1 | 120-150 | e1*2007/46*0436*.. | bar: Area 1
AUDI | A6 | A6 2011 | 4G,4G1 | 04/2011 |  | 5x112 | 66,46 | 620 |  | 45 | M14x1,50 | 17 | ULTRALEGGERA | 8x19 | 19,00 | 8,00 | W0171320653 | 1 |  |  |  | 5x112 |  | 41 | 81710414 | L | S17D36 | B |  | TÜV |  |  | DK | YES |  |  | N | No Certificate | 1 | No car modifications required |  | AfterMarket OZ | MAX 680 KG | MATT BLACK | Racing | 8027529048742 | OZ | 10,91 |  |  | Serie L - ext.diam.75 mm | 592x592x274 | 1 | 120-150 | e1*2007/46*0436*.. | bar: Area 1
AUDI | A6 | A6 2011 | 4G,4G1 | 04/2011 |  | 5x112 | 66,46 | 620 |  | 45 | M14x1,50 | 17 | ULTRALEGGERA | 8x19 | 19,00 | 8,00 | W0171320661 | 1 |  |  |  | 5x112 |  | 41 | 81710414 | L | S17D36 | B |  | TÜV |  |  | DK | YES |  |  | N | No Certificate | 1 | No car modifications required |  | AfterMarket OZ | MAX 680 KG | CHRYSTAL TITANIUM | Racing | 8027529002218 | OZ | 10,91 |  |  | Serie L - ext.diam.75 mm | 592x592x274 | 1 | 120-150 | e1*2007/46*0436*.. | bar: Area 1
AUDI | A6 | A6 2011 | 4G,4G1 | 04/2011 |  | 5x112 | 66,46 | 620 |  | 45 | M14x1,50 | 17 | ULTRALEGGERA HLT | 8x19 | 19,00 | 8,00 | W01713201AN6 | 3 | S | 20120302 | 20120401 | 5x112 |  | 35 | 81710415 | XL | S17D36 | B |  | TÜV |  |  | DK | YES |  |  | N | No Certificate | 1 | No car modifications required |  | AfterMarket OZ | MAX 680 KG | MATT RACE SILVER | I-Tech | 8027529073195 | OZ | 11,04 |  |  | Serie XL - ext.diam.79 mm | 592x592x274 | 1 | 120-150 | e1*2007/46*0436*.. | bar: Area 1
AUDI | A6 | A6 2011 | 4G,4G1 | 04/2011 |  | 5x112 | 66,46 | 620 |  | 45 | M14x1,50 | 17 | ULTRALEGGERA HLT | 8x19 | 19,00 | 8,00 | W01713201AP3 | 3 | S | 20121203 | 20130102 | 5x112 |  | 35 | 81710415 | XL | S17D36 | B |  | TÜV |  |  | DK | YES |  |  | N | No Certificate | 1 | No car modifications required |  | AfterMarket OZ | MAX 680 KG | ACID GREEN | I-Tech | 8027529083798 | OZ | 11,04 |  |  | Serie XL - ext.diam.79 mm | 592x592x274 | 1 | 120-150 | e1*2007/46*0436*.. | bar: Area 1
AUDI | A6 | A6 2011 | 4G,4G1 | 04/2011 |  | 5x112 | 66,46 | 620 |  | 45 | M14x1,50 | 17 | ULTRALEGGERA HLT | 8x19 | 19,00 | 8,00 | W01713201A22 | 3 | S | 20120302 | 20120401 | 5x112 |  | 35 | 81710415 | XL | S17D36 | B |  | TÜV |  |  | DK | YES |  |  | N | No Certificate | 1 | No car modifications required |  | AfterMarket OZ | MAX 680 KG | MATT GRAPHIT SILVER | I-Tech | 8027529073188 | OZ | 11,04 |  |  | Serie XL - ext.diam.79 mm | 592x592x274 | 1 | 120-150 | e1*2007/46*0436*.. | bar: Area 1
AUDI | A6 | A6 2011 | 4G,4G1 | 04/2011 |  | 5x112 | 66,46 | 620 |  | 45 | M14x1,50 | 17 | ULTRALEGGERA HLT | 8x19 | 19,00 | 8,00 | W01713201A30 | 3 | S | 20120302 | 20120401 | 5x112 |  | 35 | 81710415 | XL | S17D36 | B |  | TÜV |  |  | DK | YES |  |  | N | No Certificate | 1 | No car modifications required |  | AfterMarket OZ | MAX 680 KG | WHITE | I-Tech | 8027529073140 | OZ | 11,04 |  |  | Serie XL - ext.diam.79 mm | 592x592x274 | 1 | 120-150 | e1*2007/46*0436*.. | bar: Area 1
AUDI | A6 | A6 2011 | 4G,4G1 | 04/2011 |  | 5x112 | 66,46 | 620 |  | 45 | M14x1,50 | 17 | ULTRALEGGERA HLT | 8x19 | 19,00 | 8,00 | W01713201A53 | 1 | S | 20120302 | 20120401 | 5x112 |  | 35 | 81710415 | XL | S17D36 | B |  | TÜV |  |  | DK | YES |  |  | T | Teilegutachten (PB+VB) | 1 | No car modifications required |  | AfterMarket OZ | MAX 680 KG | MATT BLACK | I-Tech | 8027529073133 | OZ | 10,99 |  |  | Serie XL - ext.diam.79 mm | 592x592x274 | 1 | 120-150 | e1*2007/46*0436*.. | bar: Area 1
AUDI | A6 | A6 2011 | 4G,4G1 | 04/2011 |  | 5x112 | 66,46 | 620 |  | 45 | M14x1,50 | 17 | ULTRALEGGERA HLT | 8x19 | 19,00 | 8,00 | W01713201A71 | 3 | S | 20120302 | 20120401 | 5x112 |  | 35 | 81710415 | XL | S17D36 | B |  | TÜV |  |  | DK | YES |  |  | N | No Certificate | 1 | No car modifications required |  | AfterMarket OZ | MAX 680 KG | ORANGE | I-Tech | 8027529073164 | OZ | 11,04 |  |  | Serie XL - ext.diam.79 mm | 592x592x274 | 1 | 120-150 | e1*2007/46*0436*.. | bar: Area 1
AUDI | A6 | A6 2011 | 4G,4G1 | 04/2011 |  | 5x112 | 66,46 | 620 |  | 45 | M14x1,50 | 17 | ULTRALEGGERA HLT | 8x19 | 19,00 | 8,00 | W01713201A76 | 3 | S | 20120302 | 20120401 | 5x112 |  | 35 | 81710415 | XL | S17D36 | B |  | TÜV |  |  | DK | YES |  |  | N | No Certificate | 1 | No car modifications required |  | AfterMarket OZ | MAX 680 KG | RACE GOLD | I-Tech | 8027529073171 | OZ | 11,04 |  |  | Serie XL - ext.diam.79 mm | 592x592x274 | 1 | 120-150 | e1*2007/46*0436*.. | bar: Area 1
AUDI | A6 | A6 2011 | 4G,4G1 | 04/2011 |  | 5x112 | 66,46 | 620 |  | 45 | M14x1,50 | 17 | ULTRALEGGERA HLT | 8x19 | 19,00 | 8,00 | W01713201A84 | 3 | S | 20120302 | 20120401 | 5x112 |  | 35 | 81710415 | XL | S17D36 | B |  | TÜV |  |  | DK | YES |  |  | N | No Certificate | 1 | No car modifications required |  | AfterMarket OZ | MAX 680 KG | RED | I-Tech | 8027529073157 | OZ | 11,04 |  |  | Serie XL - ext.diam.79 mm | 592x592x274 | 1 | 120-150 | e1*2007/46*0436*.. | bar: Area 1
AUDI | A6 | A6 2011 | 4G,4G1 | 04/2011 |  | 5x112 | 66,46 | 620 |  | 45 | M14x1,50 | 17 | ULTRALEGGERA HLT | 8x19 | 19,00 | 8,00 | W01713202AN6 | 3 | S | 20120302 | 20120401 | 5x112 |  | 45 | 81710414 | L | S17D36 | B |  | TÜV |  |  | DK | YES |  |  | N | No Certificate | 1 | No car modifications required |  | AfterMarket OZ | MAX 680 KG | MATT RACE SILVER | I-Tech | 8027529073263 | OZ | 11,04 |  |  | Serie L - ext.diam.75 mm | 592x592x274 | 1 | 120-150 | e1*2007/46*0436*.. | bar: Area 1
AUDI | A6 | A6 2011 | 4G,4G1 | 04/2011 |  | 5x112 | 66,46 | 620 |  | 45 | M14x1,50 | 17 | ULTRALEGGERA HLT | 8x19 | 19,00 | 8,00 | W01713202AP3 | 3 | S | 20121203 | 20130102 | 5x112 |  | 45 | 81710414 | L | S17D36 | B |  | TÜV |  |  | DK | YES |  |  | N | No Certificate | 1 | No car modifications required |  | AfterMarket OZ | MAX 680 KG | ACID GREEN | I-Tech | 8027529083804 | OZ | 11,04 |  |  | Serie L - ext.diam.75 mm | 592x592x274 | 1 | 120-150 | e1*2007/46*0436*.. | bar: Area 1
AUDI | A6 | A6 2011 | 4G,4G1 | 04/2011 |  | 5x112 | 66,46 | 620 |  | 45 | M14x1,50 | 17 | ULTRALEGGERA HLT | 8x19 | 19,00 | 8,00 | W01713202A22 | 3 | S | 20120302 | 20120401 | 5x112 |  | 45 | 81710414 | L | S17D36 | B |  | TÜV |  |  | DK | YES |  |  | N | No Certificate | 1 | No car modifications required |  | AfterMarket OZ | MAX 680 KG | MATT GRAPHIT SILVER | I-Tech | 8027529073256 | OZ | 11,04 |  |  | Serie L - ext.diam.75 mm | 592x592x274 | 1 | 120-150 | e1*2007/46*0436*.. | bar: Area 1
AUDI | A6 | A6 2011 | 4G,4G1 | 04/2011 |  | 5x112 | 66,46 | 620 |  | 45 | M14x1,50 | 17 | ULTRALEGGERA HLT | 8x19 | 19,00 | 8,00 | W01713202A30 | 3 | S | 20120302 | 20120401 | 5x112 |  | 45 | 81710414 | L | S17D36 | B |  | TÜV |  |  | DK | YES |  |  | N | No Certificate | 1 | No car modifications required |  | AfterMarket OZ | MAX 680 KG | WHITE | I-Tech | 8027529073218 | OZ | 11,04 |  |  | Serie L - ext.diam.75 mm | 592x592x274 | 1 | 120-150 | e1*2007/46*0436*.. | bar: Area 1
AUDI | A6 | A6 2011 | 4G,4G1 | 04/2011 |  | 5x112 | 66,46 | 620 |  | 45 | M14x1,50 | 17 | ULTRALEGGERA HLT | 8x19 | 19,00 | 8,00 | W01713202A53 | 1 | S | 20120302 | 20120401 | 5x112 |  | 45 | 81710414 | L | S17D36 | B |  | TÜV |  |  | DK | YES |  |  | S | Strongness Certificate (PB) | 1 | No car modifications required |  | AfterMarket OZ | MAX 680 KG | MATT BLACK | I-Tech | 8027529073201 | OZ | 10,91 |  |  | Serie L - ext.diam.75 mm | 592x592x274 | 1 | 120-150 | e1*2007/46*0436*.. | bar: Area 1
AUDI | A6 | A6 2011 | 4G,4G1 | 04/2011 |  | 5x112 | 66,46 | 620 |  | 45 | M14x1,50 | 17 | ULTRALEGGERA HLT | 8x19 | 19,00 | 8,00 | W01713202A71 | 3 | S | 20120302 | 20120401 | 5x112 |  | 45 | 81710414 | L | S17D36 | B |  | TÜV |  |  | DK | YES |  |  | N | No Certificate | 1 | No car modifications required |  | AfterMarket OZ | MAX 680 KG | ORANGE | I-Tech | 8027529073232 | OZ | 11,04 |  |  | Serie L - ext.diam.75 mm | 592x592x274 | 1 | 120-150 | e1*2007/46*0436*.. | bar: Area 1
AUDI | A6 | A6 2011 | 4G,4G1 | 04/2011 |  | 5x112 | 66,46 | 620 |  | 45 | M14x1,50 | 17 | ULTRALEGGERA HLT | 8x19 | 19,00 | 8,00 | W01713202A76 | 3 | S | 20120302 | 20120401 | 5x112 |  | 45 | 81710414 | L | S17D36 | B |  | TÜV |  |  | DK | YES |  |  | N | No Certificate | 1 | No car modifications required |  | AfterMarket OZ | MAX 680 KG | RACE GOLD | I-Tech | 8027529073249 | OZ | 11,04 |  |  | Serie L - ext.diam.75 mm | 592x592x274 | 1 | 120-150 | e1*2007/46*0436*.. | bar: Area 1
AUDI | A6 | A6 2011 | 4G,4G1 | 04/2011 |  | 5x112 | 66,46 | 620 |  | 45 | M14x1,50 | 17 | ULTRALEGGERA HLT | 8x19 | 19,00 | 8,00 | W01713202A84 | 3 | S | 20120302 | 20120401 | 5x112 |  | 45 | 81710414 | L | S17D36 | B |  | TÜV |  |  | DK | YES |  |  | N | No Certificate | 1 | No car modifications required |  | AfterMarket OZ | MAX 680 KG | RED | I-Tech | 8027529073225 | OZ | 11,04 |  |  | Serie L - ext.diam.75 mm | 592x592x274 | 1 | 120-150 | e1*2007/46*0436*.. | bar: Area 1
AUDI | A6 | A6 2011 | 4G,4G1 | 04/2011 |  | 5x112 | 66,46 | 620 |  | 45 | M14x1,50 | 17 | ULTRALEGGERA HLT | 8x19 | 19,00 | 8,00 | W01713206AN6 | 3 | S | 20120302 | 20120401 | 5x112 |  | 41 | 81710414 | L | S17D36 | B |  | TÜV |  |  | DK | YES |  |  | N | No Certificate | 1 | No car modifications required |  | AfterMarket OZ | MAX 680 KG | MATT RACE SILVER | I-Tech | 8027529073331 | OZ | 11,04 |  |  | Serie L - ext.diam.75 mm | 592x592x274 | 1 | 120-150 | e1*2007/46*0436*.. | bar: Area 1
AUDI | A6 | A6 2011 | 4G,4G1 | 04/2011 |  | 5x112 | 66,46 | 620 |  | 45 | M14x1,50 | 17 | ULTRALEGGERA HLT | 8x19 | 19,00 | 8,00 | W01713206AP3 | 3 | S | 20121203 | 20130102 | 5x112 |  | 41 | 81710414 | L | S17D36 | B |  | TÜV |  |  | DK | YES |  |  | N | No Certificate | 1 | No car modifications required |  | AfterMarket OZ | MAX 680 KG | ACID GREEN | I-Tech | 8027529083811 | OZ | 11,04 |  |  | Serie L - ext.diam.75 mm | 592x592x274 | 1 | 120-150 | e1*2007/46*0436*.. | bar: Area 1
AUDI | A6 | A6 2011 | 4G,4G1 | 04/2011 |  | 5x112 | 66,46 | 620 |  | 45 | M14x1,50 | 17 | ULTRALEGGERA HLT | 8x19 | 19,00 | 8,00 | W01713206A22 | 3 | S | 20120302 | 20120401 | 5x112 |  | 41 | 81710414 | L | S17D36 | B |  | TÜV |  |  | DK | YES |  |  | N | No Certificate | 1 | No car modifications required |  | AfterMarket OZ | MAX 680 KG | MATT GRAPHIT SILVER | I-Tech | 8027529073324 | OZ | 11,04 |  |  | Serie L - ext.diam.75 mm | 592x592x274 | 1 | 120-150 | e1*2007/46*0436*.. | bar: Area 1
AUDI | A6 | A6 2011 | 4G,4G1 | 04/2011 |  | 5x112 | 66,46 | 620 |  | 45 | M14x1,50 | 17 | ULTRALEGGERA HLT | 8x19 | 19,00 | 8,00 | W01713206A30 | 3 | S | 20120302 | 20120401 | 5x112 |  | 41 | 81710414 | L | S17D36 | B |  | TÜV |  |  | DK | YES |  |  | N | No Certificate | 1 | No car modifications required |  | AfterMarket OZ | MAX 680 KG | WHITE | I-Tech | 8027529073287 | OZ | 11,04 |  |  | Serie L - ext.diam.75 mm | 592x592x274 | 1 | 120-150 | e1*2007/46*0436*.. | bar: Area 1
AUDI | A6 | A6 2011 | 4G,4G1 | 04/2011 |  | 5x112 | 66,46 | 620 |  | 45 | M14x1,50 | 17 | ULTRALEGGERA HLT | 8x19 | 19,00 | 8,00 | W01713206A53 | 1 | S | 20120302 | 20120401 | 5x112 |  | 41 | 81710414 | L | S17D36 | B |  | TÜV |  |  | DK | YES |  |  | N | No Certificate | 1 | No car modifications required |  | AfterMarket OZ | MAX 680 KG | MATT BLACK | I-Tech | 8027529073270 | OZ | 10,91 |  |  | Serie L - ext.diam.75 mm | 592x592x274 | 1 | 120-150 | e1*2007/46*0436*.. | bar: Area 1
AUDI | A6 | A6 2011 | 4G,4G1 | 04/2011 |  | 5x112 | 66,46 | 620 |  | 45 | M14x1,50 | 17 | ULTRALEGGERA HLT | 8x19 | 19,00 | 8,00 | W01713206A71 | 3 | S | 20120302 | 20120401 | 5x112 |  | 41 | 81710414 | L | S17D36 | B |  | TÜV |  |  | DK | YES |  |  | N | No Certificate | 1 | No car modifications required |  | AfterMarket OZ | MAX 680 KG | ORANGE | I-Tech | 8027529073300 | OZ | 11,04 |  |  | Serie L - ext.diam.75 mm | 592x592x274 | 1 | 120-150 | e1*2007/46*0436*.. | bar: Area 1
AUDI | A6 | A6 2011 | 4G,4G1 | 04/2011 |  | 5x112 | 66,46 | 620 |  | 45 | M14x1,50 | 17 | ULTRALEGGERA HLT | 8x19 | 19,00 | 8,00 | W01713206A76 | 3 | S | 20120302 | 20120401 | 5x112 |  | 41 | 81710414 | L | S17D36 | B |  | TÜV |  |  | DK | YES |  |  | N | No Certificate | 1 | No car modifications required |  | AfterMarket OZ | MAX 680 KG | RACE GOLD | I-Tech | 8027529073317 | OZ | 11,04 |  |  | Serie L - ext.diam.75 mm | 592x592x274 | 1 | 120-150 | e1*2007/46*0436*.. | bar: Area 1
AUDI | A6 | A6 2011 | 4G,4G1 | 04/2011 |  | 5x112 | 66,46 | 620 |  | 45 | M14x1,50 | 17 | ULTRALEGGERA HLT | 8x19 | 19,00 | 8,00 | W01713206A84 | 3 | S | 20120302 | 20120401 | 5x112 |  | 41 | 81710414 | L | S17D36 | B |  | TÜV |  |  | DK | YES |  |  | N | No Certificate | 1 | No car modifications required |  | AfterMarket OZ | MAX 680 KG | RED | I-Tech | 8027529073294 | OZ | 11,04 |  |  | Serie L - ext.diam.75 mm | 592x592x274 | 1 | 120-150 | e1*2007/46*0436*.. | bar: Area 1
AUDI | A6 | A6 2011 | 4G,4G1 | 04/2011 |  | 5x112 | 66,46 | 620 |  | 45 | M14x1,50 | 17 | VERSILIA | 8x19 | 19,00 | 8,00 | W01840201N6 | 1 |  |  |  | 5x112 |  | 35 | 81710414 | L | S17D36 | B |  | TÜV |  |  | DK | YES |  |  | S | Strongness Certificate (PB) | 1 | No car modifications required |  | AfterMarket OZ | MAX 775 KG | MATT RACE SILVER | All-Terrain | 8027529052282 | OZ | 16,42 |  |  | Serie L - ext.diam.75 mm | 592x592x274 | 1 | 120-150 | e1*2007/46*0436*.. | bar: Area 1
AUDI | A6 | A6 2011 | 4G,4G1 | 04/2011 |  | 5x112 | 66,46 | 620 |  | 45 | M14x1,50 | 17 | VERSILIA | 8x19 | 19,00 | 8,00 | W0184020154 | 1 |  |  |  | 5x112 |  | 35 | 81710414 | L | S17D36 | B |  | TÜV |  |  | DK | YES |  |  | S | Strongness Certificate (PB) | 1 | No car modifications required |  | AfterMarket OZ | MAX 775 KG | MATT BLACK + DIAMOND-CUT | All-Terrain | 8027529039375 | OZ | 16,42 |  |  | Serie L - ext.diam.75 mm | 592x592x274 | 1 | 120-150 | e1*2007/46*0436*.. | bar: Area 1
AUDI | A6 | A6 2011 | 4G,4G1 | 04/2011 |  | 5x112 | 66,46 | 620 |  | 45 | M14x1,50 | 17 | X5B | 8x19 | 19,00 | 8,00 | W85069201N5 | 1 | S | 20121005 | 20121104 | 5x112 |  | 35 | 81710452 | L | S17D36 | B |  |  |  |  | DK | YES |  |  | T | Teilegutachten (PB+VB) | 1 | No car modifications required |  | AfterMarket OZ | MAX 730 KG | MATT GRAPHITE DIAMOND CUT | X-Line | 8027529079838 | OZ | 14,01 |  |  | Serie L - ext.diam.75 mm | 593x593x274 | 1 | 120-150 | e1*2007/46*0436*.. | bar: Area 1
AUDI | A6 | A6 2011 | 4G,4G1 | 04/2011 |  | 5x112 | 66,46 | 620 |  | 45 | M14x1,50 | 17 | EGO | 8½x19 | 19,00 | 8,50 | W8504820354 | 1 | S | 20110726 | 20110825 | 5x112 |  | 38 | 81710452 | L | S17D36 | B |  | TÜV |  |  | DK | YES |  |  | T | Teilegutachten (PB+VB) | 1 | No car modifications required | 235/45 R19----245/40 R19----255/40 R19--- | AfterMarket OZ | MAX 750 KG | MATT BLACK + DIAMOND-CUT | X-Line | 8027529065565 | OZ | 14,31 |  |  | Serie L - ext.diam.75 mm | 593x593x287 | 1 | 120-150 | e1*2007/46*0436*.. | bar: Area 1
AUDI | A6 | A6 2011 | 4G,4G1 | 04/2011 |  | 5x112 | 66,46 | 620 |  | 45 | M14x1,50 | 17 | EGO | 8½x19 | 19,00 | 8,50 | W8504820454 | 1 | S | 20110726 | 20110825 | 5x112 |  | 44 | 81710452 | L | S17D36 | B |  | TÜV |  |  | DK | YES |  |  | T | Teilegutachten (PB+VB) | 1 | No car modifications required | 235/45 R19----245/40 R19----255/40 R19--- | AfterMarket OZ | MAX 750 KG | MATT BLACK + DIAMOND-CUT | X-Line | 8027529065572 | OZ | 14,31 |  |  | Serie L - ext.diam.75 mm | 593x593x287 | 1 | 120-150 | e1*2007/46*0436*.. | bar: Area 1
AUDI | A6 | A6 2011 | 4G,4G1 | 04/2011 |  | 5x112 | 66,46 | 620 |  | 45 | M14x1,50 | 17 | QUARANTA | 8½x19 | 19,00 | 8,50 | W01857202G2 | 1 |  |  |  | 5x112 |  | 30 | 81710414 | L | S17D36 | B |  | TÜV |  |  | DK | YES |  |  | S | Strongness Certificate (PB) | 1 | No car modifications required | 235/45 R19----245/40 R19----255/40 R19--- | AfterMarket OZ | MAX 730 KG | GRIGIO CORSA DIAMANTATO | Via Veneto | 8027529052572 | OZ | 13,97 |  |  | Serie L - ext.diam.75 mm | 592x592x286 | 1 | 120-150 | e1*2007/46*0436*.. | bar: Area 1
AUDI | A6 | A6 2011 | 4G,4G1 | 04/2011 |  | 5x112 | 66,46 | 620 |  | 45 | M14x1,50 | 17 | QUARANTA | 8½x19 | 19,00 | 8,50 | W01857203G2 | 1 |  |  |  | 5x112 |  | 38 | 81710414 | L | S17D36 | B |  | TÜV |  |  | DK | YES |  |  | T | Teilegutachten (PB+VB) | 1 | No car modifications required | 235/45 R19----245/40 R19----255/40 R19--- | AfterMarket OZ | MAX 730 KG | GRIGIO CORSA DIAMANTATO | Via Veneto | 8027529052589 | OZ | 13,81 |  |  | Serie L - ext.diam.75 mm | 592x592x286 | 1 | 120-150 | e1*2007/46*0436*.. | bar: Area 1
AUDI | A6 | A6 2011 | 4G,4G1 | 04/2011 |  | 5x112 | 66,46 | 620 |  | 45 | M14x1,50 | 17 | QUARANTA | 8½x19 | 19,00 | 8,50 | W01857204G2 | 1 |  |  |  | 5x112 |  | 44 | 81710414 | L | S17D36 | B |  | TÜV |  |  | DK | YES |  |  | S | Strongness Certificate (PB) | 1 | No car modifications required | 235/45 R19----245/40 R19----255/40 R19--- | AfterMarket OZ | MAX 675 KG | GRIGIO CORSA DIAMANTATO | Via Veneto | 8027529052596 | OZ | 13,71 |  |  | Serie L - ext.diam.75 mm | 592x592x286 | 1 | 120-150 | e1*2007/46*0436*.. | bar: Area 1
AUDI | A6 | A6 2011 | 4G,4G1 | 04/2011 |  | 5x112 | 66,46 | 620 |  | 45 | M14x1,50 | 17 | SUPERTURISMO LM | 8½x19 | 19,00 | 8,50 | W0185220219 | 1 |  |  |  | 5x112 |  | 30 | 81710414 | L | S17D36 | B |  | TÜV |  |  | DK | YES |  |  | S | Strongness Certificate (PB) | 1 | No car modifications required | 235/45 R19----245/40 R19----255/40 R19--- | AfterMarket OZ | MAX 725 KG | MATT RACE SILVER + BLACK LETTERING | Racing | 8027529043600 | OZ | 12,81 |  |  | Serie L - ext.diam.75 mm | 592x592x286 | 1 | 120-150 | e1*2007/46*0436*.. | bar: Area 1
AUDI | A6 | A6 2011 | 4G,4G1 | 04/2011 |  | 5x112 | 66,46 | 620 |  | 45 | M14x1,50 | 17 | SUPERTURISMO LM | 8½x19 | 19,00 | 8,50 | W0185220246 | 1 |  |  |  | 5x112 |  | 30 | 81710414 | L | S17D36 | B |  | TÜV |  |  | DK | YES |  |  | S | Strongness Certificate (PB) | 1 | No car modifications required | 235/45 R19----245/40 R19----255/40 R19--- | AfterMarket OZ | MAX 725 KG | MATT GRAPHITE + SILVER LETTERING | Racing | 8027529043617 | OZ | 12,81 |  |  | Serie L - ext.diam.75 mm | 592x592x286 | 1 | 120-150 | e1*2007/46*0436*.. | bar: Area 1
AUDI | A6 | A6 2011 | 4G,4G1 | 04/2011 |  | 5x112 | 66,46 | 620 |  | 45 | M14x1,50 | 17 | SUPERTURISMO LM | 8½x19 | 19,00 | 8,50 | W0185220319 | 1 |  |  |  | 5x112 |  | 38 | 81710414 | L | S17D36 | B |  | TÜV |  |  | DK | YES |  |  | T | Teilegutachten (PB+VB) | 1 | No car modifications required | 235/45 R19----245/40 R19----255/40 R19--- | AfterMarket OZ | MAX 725 KG | MATT RACE SILVER + BLACK LETTERING | Racing | 8027529043624 | OZ | 13,21 |  |  | Serie L - ext.diam.75 mm | 592x592x286 | 1 | 120-150 | e1*2007/46*0436*.. | bar: Area 1
AUDI | A6 | A6 2011 | 4G,4G1 | 04/2011 |  | 5x112 | 66,46 | 620 |  | 45 | M14x1,50 | 17 | SUPERTURISMO LM | 8½x19 | 19,00 | 8,50 | W0185220346 | 1 |  |  |  | 5x112 |  | 38 | 81710414 | L | S17D36 | B |  | TÜV |  |  | DK | YES |  |  | T | Teilegutachten (PB+VB) | 1 | No car modifications required | 235/45 R19----245/40 R19----255/40 R19--- | AfterMarket OZ | MAX 725 KG | MATT GRAPHITE + SILVER LETTERING | Racing | 8027529043631 | OZ | 13,21 |  |  | Serie L - ext.diam.75 mm | 592x592x286 | 1 | 120-150 | e1*2007/46*0436*.. | bar: Area 1
AUDI | A6 | A6 2011 | 4G,4G1 | 04/2011 |  | 5x112 | 66,46 | 620 |  | 45 | M14x1,50 | 17 | SUPERTURISMO LM | 8½x19 | 19,00 | 8,50 | W0185220919 | 1 |  |  |  | 5x112 |  | 44 | 81710414 | L | S17D36 | B |  | TÜV |  |  | DK | YES |  |  | T | Teilegutachten (PB+VB) | 1 | No car modifications required | 235/45 R19----245/40 R19----255/40 R19--- | AfterMarket OZ | MAX 690 KG | MATT RACE SILVER + BLACK LETTERING | Racing | 8027529043747 | OZ | 13,01 |  |  | Serie L - ext.diam.75 mm | 592x592x286 | 1 | 120-150 | e1*2007/46*0436*.. | bar: Area 1
AUDI | A6 | A6 2011 | 4G,4G1 | 04/2011 |  | 5x112 | 66,46 | 620 |  | 45 | M14x1,50 | 17 | SUPERTURISMO LM | 8½x19 | 19,00 | 8,50 | W0185220946 | 1 |  |  |  | 5x112 |  | 44 | 81710414 | L | S17D36 | B |  | TÜV |  |  | DK | YES |  |  | T | Teilegutachten (PB+VB) | 1 | No car modifications required | 235/45 R19----245/40 R19----255/40 R19--- | AfterMarket OZ | MAX 690 KG | MATT GRAPHITE + SILVER LETTERING | Racing | 8027529043754 | OZ | 13,01 |  |  | Serie L - ext.diam.75 mm | 592x592x286 | 1 | 120-150 | e1*2007/46*0436*.. | bar: Area 1
AUDI | A6 | A6 2011 | 4G,4G1 | 04/2011 |  | 5x112 | 66,46 | 620 |  | 45 | M14x1,50 | 17 | ULTRALEGGERA HLT | 8½x19 | 19,00 | 8,50 | W01803203N6 | 3 | S | 20110912 | 20111012 | 5x112 |  | 38 | 81710414 | L | S17D36 | B |  | TÜV |  |  | DK | YES |  |  | S | Strongness Certificate (PB) | 1 | No car modifications required | 235/45 R19----245/40 R19----255/40 R19--- | AfterMarket OZ | MAX 715 KG | MATT RACE SILVER | I-Tech | 8027529068009 | OZ | 11,88 |  |  | Serie L - ext.diam.75 mm | 592x592x286 | 1 | 120-150 | e1*2007/46*0436*.. | bar: Area 1
AUDI | A6 | A6 2011 | 4G,4G1 | 04/2011 |  | 5x112 | 66,46 | 620 |  | 45 | M14x1,50 | 17 | ULTRALEGGERA HLT | 8½x19 | 19,00 | 8,50 | W01803203P3 | 3 | S | 20121203 | 20130102 | 5x112 |  | 38 | 81710414 | L | S17D36 | B |  | TÜV |  |  | DK | YES |  |  | S | Strongness Certificate (PB) | 1 | No car modifications required | 235/45 R19----245/40 R19----255/40 R19--- | AfterMarket OZ | MAX 715 KG | ACID GREEN | I-Tech | 8027529083897 | OZ | 11,88 |  |  | Serie L - ext.diam.75 mm | 592x592x286 | 1 | 120-150 | e1*2007/46*0436*.. | bar: Area 1
AUDI | A6 | A6 2011 | 4G,4G1 | 04/2011 |  | 5x112 | 66,46 | 620 |  | 45 | M14x1,50 | 17 | ULTRALEGGERA HLT | 8½x19 | 19,00 | 8,50 | W0180320322 | 3 | S | 20110912 | 20111012 | 5x112 |  | 38 | 81710414 | L | S17D36 | B |  | TÜV |  |  | DK | YES |  |  | S | Strongness Certificate (PB) | 1 | No car modifications required | 235/45 R19----245/40 R19----255/40 R19--- | AfterMarket OZ | MAX 715 KG | MATT GRAPHIT SILVER | I-Tech | 8027529067996 | OZ | 11,88 |  |  | Serie L - ext.diam.75 mm | 592x592x286 | 1 | 120-150 | e1*2007/46*0436*.. | bar: Area 1
AUDI | A6 | A6 2011 | 4G,4G1 | 04/2011 |  | 5x112 | 66,46 | 620 |  | 45 | M14x1,50 | 17 | ULTRALEGGERA HLT | 8½x19 | 19,00 | 8,50 | W0180320330 | 3 | S | 20110912 | 20111012 | 5x112 |  | 38 | 81710414 | L | S17D36 | B |  | TÜV |  |  | DK | YES |  |  | S | Strongness Certificate (PB) | 1 | No car modifications required | 235/45 R19----245/40 R19----255/40 R19--- | AfterMarket OZ | MAX 715 KG | WHITE | I-Tech | 8027529067958 | OZ | 11,88 |  |  | Serie L - ext.diam.75 mm | 592x592x286 | 1 | 120-150 | e1*2007/46*0436*.. | bar: Area 1
AUDI | A6 | A6 2011 | 4G,4G1 | 04/2011 |  | 5x112 | 66,46 | 620 |  | 45 | M14x1,50 | 17 | ULTRALEGGERA HLT | 8½x19 | 19,00 | 8,50 | W0180320353 | 1 |  |  |  | 5x112 |  | 38 | 81710414 | L | S17D36 | B |  | TÜV |  |  | DK | YES |  |  | S | Strongness Certificate (PB) | 1 | No car modifications required | 235/45 R19----245/40 R19----255/40 R19--- | AfterMarket OZ | MAX 715 KG | MATT BLACK | I-Tech | 8027529006377 | OZ | 11,88 |  |  | Serie L - ext.diam.75 mm | 592x592x286 | 1 | 120-150 | e1*2007/46*0436*.. | bar: Area 1
AUDI | A6 | A6 2011 | 4G,4G1 | 04/2011 |  | 5x112 | 66,46 | 620 |  | 45 | M14x1,50 | 17 | ULTRALEGGERA HLT | 8½x19 | 19,00 | 8,50 | W0180320371 | 3 | S | 20110912 | 20111012 | 5x112 |  | 38 | 81710414 | L | S17D36 | B |  | TÜV |  |  | DK | YES |  |  | S | Strongness Certificate (PB) | 1 | No car modifications required | 235/45 R19----245/40 R19----255/40 R19--- | AfterMarket OZ | MAX 715 KG | ORANGE | I-Tech | 8027529067972 | OZ | 11,88 |  |  | Serie L - ext.diam.75 mm | 592x592x286 | 1 | 120-150 | e1*2007/46*0436*.. | bar: Area 1
AUDI | A6 | A6 2011 | 4G,4G1 | 04/2011 |  | 5x112 | 66,46 | 620 |  | 45 | M14x1,50 | 17 | ULTRALEGGERA HLT | 8½x19 | 19,00 | 8,50 | W0180320376 | 3 | S | 20110912 | 20111012 | 5x112 |  | 38 | 81710414 | L | S17D36 | B |  | TÜV |  |  | DK | YES |  |  | S | Strongness Certificate (PB) | 1 | No car modifications required | 235/45 R19----245/40 R19----255/40 R19--- | AfterMarket OZ | MAX 715 KG | RACE GOLD | I-Tech | 8027529067989 | OZ | 11,88 |  |  | Serie L - ext.diam.75 mm | 592x592x286 | 1 | 120-150 | e1*2007/46*0436*.. | bar: Area 1
AUDI | A6 | A6 2011 | 4G,4G1 | 04/2011 |  | 5x112 | 66,46 | 620 |  | 45 | M14x1,50 | 17 | ULTRALEGGERA HLT | 8½x19 | 19,00 | 8,50 | W0180320384 | 3 | S | 20110912 | 20111012 | 5x112 |  | 38 | 81710414 | L | S17D36 | B |  | TÜV |  |  | DK | YES |  |  | S | Strongness Certificate (PB) | 1 | No car modifications required | 235/45 R19----245/40 R19----255/40 R19--- | AfterMarket OZ | MAX 715 KG | RED | I-Tech | 8027529067965 | OZ | 11,88 |  |  | Serie L - ext.diam.75 mm | 592x592x286 | 1 | 120-150 | e1*2007/46*0436*.. | bar: Area 1
AUDI | A6 | A6 2011 | 4G,4G1 | 04/2011 |  | 5x112 | 66,46 | 620 |  | 45 | M14x1,50 | 17 | ULTRALEGGERA HLT | 8½x19 | 19,00 | 8,50 | W01803205N6 | 3 | S | 20110912 | 20111012 | 5x112 |  | 32 | 81710414 | L | S17D36 | B |  | TÜV |  |  | DK | YES |  |  | T | Teilegutachten (PB+VB) | 1 | No car modifications required | 235/45 R19----245/40 R19----255/40 R19--- | AfterMarket OZ | MAX 715 KG | MATT RACE SILVER | I-Tech | 8027529068122 | OZ | 12,12 |  |  | Serie L - ext.diam.75 mm | 592x592x286 | 1 | 120-150 | e1*2007/46*0436*.. | bar: Area 1
AUDI | A6 | A6 2011 | 4G,4G1 | 04/2011 |  | 5x112 | 66,46 | 620 |  | 45 | M14x1,50 | 17 | ULTRALEGGERA HLT | 8½x19 | 19,00 | 8,50 | W01803205P3 | 3 | S | 20121203 | 20130102 | 5x112 |  | 32 | 81710414 | L | S17D36 | B |  | TÜV |  |  | DK | YES |  |  | T | Teilegutachten (PB+VB) | 1 | No car modifications required | 235/45 R19----245/40 R19----255/40 R19--- | AfterMarket OZ | MAX 715 KG | ACID GREEN | I-Tech | 8027529083910 | OZ | 12,12 |  |  | Serie L - ext.diam.75 mm | 592x592x286 | 1 | 120-150 | e1*2007/46*0436*.. | bar: Area 1
AUDI | A6 | A6 2011 | 4G,4G1 | 04/2011 |  | 5x112 | 66,46 | 620 |  | 45 | M14x1,50 | 17 | ULTRALEGGERA HLT | 8½x19 | 19,00 | 8,50 | W0180320522 | 3 | S | 20110912 | 20111012 | 5x112 |  | 32 | 81710414 | L | S17D36 | B |  | TÜV |  |  | DK | YES |  |  | T | Teilegutachten (PB+VB) | 1 | No car modifications required | 235/45 R19----245/40 R19----255/40 R19--- | AfterMarket OZ | MAX 715 KG | MATT GRAPHIT SILVER | I-Tech | 8027529068115 | OZ | 12,12 |  |  | Serie L - ext.diam.75 mm | 592x592x286 | 1 | 120-150 | e1*2007/46*0436*.. | bar: Area 1
AUDI | A6 | A6 2011 | 4G,4G1 | 04/2011 |  | 5x112 | 66,46 | 620 |  | 45 | M14x1,50 | 17 | ULTRALEGGERA HLT | 8½x19 | 19,00 | 8,50 | W0180320530 | 3 | S | 20110912 | 20111012 | 5x112 |  | 32 | 81710414 | L | S17D36 | B |  | TÜV |  |  | DK | YES |  |  | T | Teilegutachten (PB+VB) | 1 | No car modifications required | 235/45 R19----245/40 R19----255/40 R19--- | AfterMarket OZ | MAX 715 KG | WHITE | I-Tech | 8027529068078 | OZ | 12,12 |  |  | Serie L - ext.diam.75 mm | 592x592x286 | 1 | 120-150 | e1*2007/46*0436*.. | bar: Area 1
AUDI | A6 | A6 2011 | 4G,4G1 | 04/2011 |  | 5x112 | 66,46 | 620 |  | 45 | M14x1,50 | 17 | ULTRALEGGERA HLT | 8½x19 | 19,00 | 8,50 | W0180320553 | 3 | S | 20110912 | 20111012 | 5x112 |  | 32 | 81710414 | L | S17D36 | B |  | TÜV |  |  | DK | YES |  |  | T | Teilegutachten (PB+VB) | 1 | No car modifications required | 235/45 R19----245/40 R19----255/40 R19--- | AfterMarket OZ | MAX 715 KG | MATT BLACK | I-Tech | 8027529068061 | OZ | 12,12 |  |  | Serie L - ext.diam.75 mm | 592x592x286 | 1 | 120-150 | e1*2007/46*0436*.. | bar: Area 1
AUDI | A6 | A6 2011 | 4G,4G1 | 04/2011 |  | 5x112 | 66,46 | 620 |  | 45 | M14x1,50 | 17 | ULTRALEGGERA HLT | 8½x19 | 19,00 | 8,50 | W0180320571 | 3 | S | 20110912 | 20111012 | 5x112 |  | 32 | 81710414 | L | S17D36 | B |  | TÜV |  |  | DK | YES |  |  | T | Teilegutachten (PB+VB) | 1 | No car modifications required | 235/45 R19----245/40 R19----255/40 R19--- | AfterMarket OZ | MAX 715 KG | ORANGE | I-Tech | 8027529068092 | OZ | 12,12 |  |  | Serie L - ext.diam.75 mm | 592x592x286 | 1 | 120-150 | e1*2007/46*0436*.. | bar: Area 1
AUDI | A6 | A6 2011 | 4G,4G1 | 04/2011 |  | 5x112 | 66,46 | 620 |  | 45 | M14x1,50 | 17 | ULTRALEGGERA HLT | 8½x19 | 19,00 | 8,50 | W0180320576 | 3 | S | 20110912 | 20111012 | 5x112 |  | 32 | 81710414 | L | S17D36 | B |  | TÜV |  |  | DK | YES |  |  | T | Teilegutachten (PB+VB) | 1 | No car modifications required | 235/45 R19----245/40 R19----255/40 R19--- | AfterMarket OZ | MAX 715 KG | RACE GOLD | I-Tech | 8027529068108 | OZ | 12,12 |  |  | Serie L - ext.diam.75 mm | 592x592x286 | 1 | 120-150 | e1*2007/46*0436*.. | bar: Area 1
AUDI | A6 | A6 2011 | 4G,4G1 | 04/2011 |  | 5x112 | 66,46 | 620 |  | 45 | M14x1,50 | 17 | ULTRALEGGERA HLT | 8½x19 | 19,00 | 8,50 | W0180320584 | 3 | S | 20110912 | 20111012 | 5x112 |  | 32 | 81710414 | L | S17D36 | B |  | TÜV |  |  | DK | YES |  |  | T | Teilegutachten (PB+VB) | 1 | No car modifications required | 235/45 R19----245/40 R19----255/40 R19--- | AfterMarket OZ | MAX 715 KG | RED | I-Tech | 8027529068085 | OZ | 12,12 |  |  | Serie L - ext.diam.75 mm | 592x592x286 | 1 | 120-150 | e1*2007/46*0436*.. | bar: Area 1
AUDI | A6 | A6 2011 | 4G,4G1 | 04/2011 |  | 5x112 | 66,46 | 620 |  | 45 | M14x1,50 | 17 | VITTORIA | 8½x19 | 19,00 | 8,50 | W0188220073 | 1 |  |  |  | 5x112 |  | 30 | 81710452 | L | S17D36 | B |  | TÜV |  |  | DK | YES |  |  | T | Teilegutachten (PB+VB) | 1 | No car modifications required | 235/45 R19----245/40 R19----255/40 R19--- | AfterMarket OZ | MAX 730 KG | MATT DARK GRAPHITE | Via Veneto | 8027529069655 | OZ | 14,46 |  |  | Serie L - ext.diam.75 mm | 592x592x286 | 1 | 120-150 | e1*2007/46*0436*.. | bar: Area 1
AUDI | A6 | A6 2011 | 4G,4G1 | 04/2011 |  | 5x112 | 66,46 | 620 |  | 45 | M14x1,50 | 17 | VITTORIA | 8½x19 | 19,00 | 8,50 | W0188220173 | 1 |  |  |  | 5x112 |  | 38 | 81710452 | L | S17D36 | B |  | TÜV |  |  | DK | YES |  |  | T | Teilegutachten (PB+VB) | 1 | No car modifications required | 235/45 R19----245/40 R19----255/40 R19--- | AfterMarket OZ | MAX 730 KG | MATT DARK GRAPHITE | Via Veneto | 8027529069662 | OZ | 14,11 |  |  | Serie L - ext.diam.75 mm | 592x592x286 | 1 | 120-150 | e1*2007/46*0436*.. | bar: Area 1
AUDI | A6 | A6 2011 | 4G,4G1 | 04/2011 |  | 5x112 | 66,46 | 620 |  | 45 | M14x1,50 | 17 | VITTORIA | 8½x19 | 19,00 | 8,50 | W0188220273 | 1 | S | 20110913 | 20111013 | 5x112 |  | 44 | 81710452 | L | S17D36 | B |  | TÜV |  |  | DK | YES |  |  | T | Teilegutachten (PB+VB) | 1 | No car modifications required | 235/45 R19----245/40 R19----255/40 R19--- | AfterMarket OZ | MAX 690 KG | MATT DARK GRAPHITE | Via Veneto | 8027529069679 | OZ | 14,13 |  |  | Serie L - ext.diam.75 mm | 592x592x286 | 1 | 120-150 | e1*2007/46*0436*.. | bar: Area 1
AUDI | A6 | A6 2011 | 4G,4G1 | 04/2011 |  | 5x112 | 66,46 | 620 |  | 45 | M14x1,50 | 17 | CORTINA | 9x19 | 19,00 | 9,00 | W0188720049 | 1 |  |  |  | 5x112 |  | 30 | 81710536 | XL | S17D36 | B |  | TÜV |  |  | DK | YES |  |  | T | Teilegutachten (PB+VB) | 2 | Mods can be necessary to car | 235/45 R19----245/40 R19----255/40 R19----265/35 R19--- | AfterMarket OZ | MAX 850 KG | MATT DARK GRAPHITE DIAMOND CUT | All-Terrain | 8027529070460 | OZ | 16,03 |  |  | Serie XL - ext.diam.79 mm | 592x592x312 | 1 | 120-150 | e1*2007/46*0436*.. | bar: Area 1
AUDI | A6 | A6 2011 | 4G,4G1 | 04/2011 |  | 5x112 | 66,46 | 620 |  | 45 | M14x1,50 | 17 | CORTINA | 9x19 | 19,00 | 9,00 | W0188720053 | 1 |  |  |  | 5x112 |  | 30 | 81710536 | XL | S17D36 | B |  | TÜV |  |  | DK | YES |  |  | T | Teilegutachten (PB+VB) | 2 | Mods can be necessary to car | 235/45 R19----245/40 R19----255/40 R19----265/35 R19--- | AfterMarket OZ | MAX 850 KG | MATT BLACK | All-Terrain | 8027529070477 | OZ | 16,43 |  |  | Serie XL - ext.diam.79 mm | 592x592x312 | 1 | 120-150 | e1*2007/46*0436*.. | bar: Area 1
AUDI | A6 | A6 2011 | 4G,4G1 | 04/2011 |  | 5x112 | 66,46 | 620 |  | 45 | M14x1,50 | 17 | CORTINA | 9x19 | 19,00 | 9,00 | W0188720149 | 1 |  |  |  | 5x112 |  | 45 | 81710536 | XL | S17D36 | B |  | TÜV |  |  | DK | YES |  |  | T | Teilegutachten (PB+VB) | 1 | No car modifications required | 235/45 R19----245/40 R19----255/40 R19----265/35 R19--- | AfterMarket OZ | MAX 850 KG | MATT DARK GRAPHITE DIAMOND CUT | All-Terrain | 8027529070484 | OZ | 16,03 |  |  | Serie XL - ext.diam.79 mm | 592x592x312 | 1 | 120-150 | e1*2007/46*0436*.. | bar: Area 1
AUDI | A6 | A6 2011 | 4G,4G1 | 04/2011 |  | 5x112 | 66,46 | 620 |  | 45 | M14x1,50 | 17 | CORTINA | 9x19 | 19,00 | 9,00 | W0188720153 | 1 |  |  |  | 5x112 |  | 45 | 81710536 | XL | S17D36 | B |  | TÜV |  |  | DK | YES |  |  | T | Teilegutachten (PB+VB) | 1 | No car modifications required | 235/45 R19----245/40 R19----255/40 R19----265/35 R19--- | AfterMarket OZ | MAX 850 KG | MATT BLACK | All-Terrain | 8027529070491 | OZ | 16,43 |  |  | Serie XL - ext.diam.79 mm | 592x592x312 | 1 | 120-150 | e1*2007/46*0436*.. | bar: Area 1
AUDI | A6 | A6 2011 | 4G,4G1 | 04/2011 |  | 5x112 | 66,46 | 620 |  | 45 | M14x1,50 | 17 | SARDEGNA | 9x19 | 19,00 | 9,00 | W0176620222 | 1 |  |  |  | 5x112 |  | 35 | 81710415 | XL | S17D36 | B |  | TÜV |  |  | DK | YES |  |  | S | Strongness Certificate (PB) | 2 | Mods can be necessary to car | 235/45 R19----245/40 R19----255/40 R19----265/35 R19--- | AfterMarket OZ | MAX 950 KG | MATT GRAPHIT SILVER | All-Terrain | 8027529046373 | OZ | 17,65 |  |  | Serie XL - ext.diam.79 mm | 592x592x312 | 1 | 120-150 | e1*2007/46*0436*.. | bar: Area 1
AUDI | A6 | A6 2011 | 4G,4G1 | 04/2011 |  | 5x112 | 66,46 | 620 |  | 45 | M14x1,50 | 17 | ULTRALEGGERA HLT | 9x19 | 19,00 | 9,00 | W01804201N6 | 3 | S | 20110912 | 20111012 | 5x112 |  | 30 | 81710414 | L | S17D36 | B |  | TÜV |  |  | DK | YES |  |  | N | No Certificate | 2 | Mods can be necessary to car | 235/45 R19----245/40 R19----255/40 R19----265/35 R19--- | AfterMarket OZ | MAX 695 KG | MATT RACE SILVER | I-Tech | 8027529068993 | OZ | 10,54 |  |  | Serie L - ext.diam.75 mm | 592x592x312 | 1 | 120-150 | e1*2007/46*0436*.. | bar: Area 1
AUDI | A6 | A6 2011 | 4G,4G1 | 04/2011 |  | 5x112 | 66,46 | 620 |  | 45 | M14x1,50 | 17 | ULTRALEGGERA HLT | 9x19 | 19,00 | 9,00 | W0180420122 | 3 | S | 20110912 | 20111012 | 5x112 |  | 30 | 81710414 | L | S17D36 | B |  | TÜV |  |  | DK | YES |  |  | N | No Certificate | 2 | Mods can be necessary to car | 235/45 R19----245/40 R19----255/40 R19----265/35 R19--- | AfterMarket OZ | MAX 695 KG | MATT GRAPHIT SILVER | I-Tech | 8027529068986 | OZ | 10,54 |  |  | Serie L - ext.diam.75 mm | 592x592x312 | 1 | 120-150 | e1*2007/46*0436*.. | bar: Area 1
AUDI | A6 | A6 2011 | 4G,4G1 | 04/2011 |  | 5x112 | 66,46 | 620 |  | 45 | M14x1,50 | 17 | ULTRALEGGERA HLT | 9x19 | 19,00 | 9,00 | W0180420130 | 3 | S | 20110912 | 20111012 | 5x112 |  | 30 | 81710414 | L | S17D36 | B |  | TÜV |  |  | DK | YES |  |  | N | No Certificate | 2 | Mods can be necessary to car | 235/45 R19----245/40 R19----255/40 R19----265/35 R19--- | AfterMarket OZ | MAX 695 KG | WHITE | I-Tech | 8027529068948 | OZ | 10,54 |  |  | Serie L - ext.diam.75 mm | 592x592x312 | 1 | 120-150 | e1*2007/46*0436*.. | bar: Area 1
AUDI | A6 | A6 2011 | 4G,4G1 | 04/2011 |  | 5x112 | 66,46 | 620 |  | 45 | M14x1,50 | 17 | ULTRALEGGERA HLT | 9x19 | 19,00 | 9,00 | W0180420153 | 3 | S | 20110912 | 20111012 | 5x112 |  | 30 | 81710414 | L | S17D36 | B |  | TÜV |  |  | DK | YES |  |  | N | No Certificate | 2 | Mods can be necessary to car | 235/45 R19----245/40 R19----255/40 R19----265/35 R19--- | AfterMarket OZ | MAX 695 KG | MATT BLACK | I-Tech | 8027529068931 | OZ | 10,54 |  |  | Serie L - ext.diam.75 mm | 592x592x312 | 1 | 120-150 | e1*2007/46*0436*.. | bar: Area 1
AUDI | A6 | A6 2011 | 4G,4G1 | 04/2011 |  | 5x112 | 66,46 | 620 |  | 45 | M14x1,50 | 17 | ULTRALEGGERA HLT | 9x19 | 19,00 | 9,00 | W0180420171 | 3 | S | 20110912 | 20111012 | 5x112 |  | 30 | 81710414 | L | S17D36 | B |  | TÜV |  |  | DK | YES |  |  | N | No Certificate | 2 | Mods can be necessary to car | 235/45 R19----245/40 R19----255/40 R19----265/35 R19--- | AfterMarket OZ | MAX 695 KG | ORANGE | I-Tech | 8027529068962 | OZ | 10,54 |  |  | Serie L - ext.diam.75 mm | 592x592x312 | 1 | 120-150 | e1*2007/46*0436*.. | bar: Area 1
AUDI | A6 | A6 2011 | 4G,4G1 | 04/2011 |  | 5x112 | 66,46 | 620 |  | 45 | M14x1,50 | 17 | ULTRALEGGERA HLT | 9x19 | 19,00 | 9,00 | W0180420176 | 3 | S | 20110912 | 20111012 | 5x112 |  | 30 | 81710414 | L | S17D36 | B |  | TÜV |  |  | DK | YES |  |  | N | No Certificate | 2 | Mods can be necessary to car | 235/45 R19----245/40 R19----255/40 R19----265/35 R19--- | AfterMarket OZ | MAX 695 KG | RACE GOLD | I-Tech | 8027529068979 | OZ | 10,54 |  |  | Serie L - ext.diam.75 mm | 592x592x312 | 1 | 120-150 | e1*2007/46*0436*.. | bar: Area 1
AUDI | A6 | A6 2011 | 4G,4G1 | 04/2011 |  | 5x112 | 66,46 | 620 |  | 45 | M14x1,50 | 17 | ULTRALEGGERA HLT | 9x19 | 19,00 | 9,00 | W0180420184 | 3 | S | 20110912 | 20111012 | 5x112 |  | 30 | 81710414 | L | S17D36 | B |  | TÜV |  |  | DK | YES |  |  | N | No Certificate | 2 | Mods can be necessary to car | 235/45 R19----245/40 R19----255/40 R19----265/35 R19--- | AfterMarket OZ | MAX 695 KG | RED | I-Tech | 8027529068955 | OZ | 10,54 |  |  | Serie L - ext.diam.75 mm | 592x592x312 | 1 | 120-150 | e1*2007/46*0436*.. | bar: Area 1
AUDI | A6 | A6 2011 | 4G,4G1 | 04/2011 |  | 5x112 | 66,46 | 620 |  | 45 | M14x1,50 | 17 | ULTRALEGGERA HLT | 9x19 | 19,00 | 9,00 | W01804202N6 | 3 | S | 20110912 | 20111012 | 5x112 |  | 42 | 81710414 | L | S17D36 | B |  | TÜV |  |  | DK | YES |  |  | N | No Certificate | 1 | No car modifications required | 235/45 R19----245/40 R19----255/40 R19----265/35 R19--- | AfterMarket OZ | MAX 695 KG | MATT RACE SILVER | I-Tech | 8027529069051 | OZ | 10,34 |  |  | Serie L - ext.diam.75 mm | 592x592x312 | 1 | 120-150 | e1*2007/46*0436*.. | bar: Area 1
AUDI | A6 | A6 2011 | 4G,4G1 | 04/2011 |  | 5x112 | 66,46 | 620 |  | 45 | M14x1,50 | 17 | ULTRALEGGERA HLT | 9x19 | 19,00 | 9,00 | W01804202P3 | 3 | S | 20121203 | 20130102 | 5x112 |  | 42 | 81710414 | L | S17D36 | B |  | TÜV |  |  | DK | YES |  |  | N | No Certificate | 1 | No car modifications required | 235/45 R19----245/40 R19----255/40 R19----265/35 R19--- | AfterMarket OZ | MAX 695 KG | ACID GREEN | I-Tech | 8027529084078 | OZ | 10,34 |  |  | Serie L - ext.diam.75 mm | 592x592x312 | 1 | 120-150 | e1*2007/46*0436*.. | bar: Area 1
AUDI | A6 | A6 2011 | 4G,4G1 | 04/2011 |  | 5x112 | 66,46 | 620 |  | 45 | M14x1,50 | 17 | ULTRALEGGERA HLT | 9x19 | 19,00 | 9,00 | W0180420222 | 3 | S | 20110912 | 20111012 | 5x112 |  | 42 | 81710414 | L | S17D36 | B |  | TÜV |  |  | DK | YES |  |  | N | No Certificate | 1 | No car modifications required | 235/45 R19----245/40 R19----255/40 R19----265/35 R19--- | AfterMarket OZ | MAX 695 KG | MATT GRAPHIT SILVER | I-Tech | 8027529069044 | OZ | 10,34 |  |  | Serie L - ext.diam.75 mm | 592x592x312 | 1 | 120-150 | e1*2007/46*0436*.. | bar: Area 1
AUDI | A6 | A6 2011 | 4G,4G1 | 04/2011 |  | 5x112 | 66,46 | 620 |  | 45 | M14x1,50 | 17 | ULTRALEGGERA HLT | 9x19 | 19,00 | 9,00 | W0180420230 | 3 | S | 20110912 | 20111012 | 5x112 |  | 42 | 81710414 | L | S17D36 | B |  | TÜV |  |  | DK | YES |  |  | N | No Certificate | 1 | No car modifications required | 235/45 R19----245/40 R19----255/40 R19----265/35 R19--- | AfterMarket OZ | MAX 695 KG | WHITE | I-Tech | 8027529069006 | OZ | 10,34 |  |  | Serie L - ext.diam.75 mm | 592x592x312 | 1 | 120-150 | e1*2007/46*0436*.. | bar: Area 1
AUDI | A6 | A6 2011 | 4G,4G1 | 04/2011 |  | 5x112 | 66,46 | 620 |  | 45 | M14x1,50 | 17 | ULTRALEGGERA HLT | 9x19 | 19,00 | 9,00 | W0180420253 | 1 |  |  |  | 5x112 |  | 42 | 81710414 | L | S17D36 | B |  | TÜV |  |  | DK | YES |  |  | T | Teilegutachten (PB+VB) | 1 | No car modifications required | 235/45 R19----245/40 R19----255/40 R19----265/35 R19--- | AfterMarket OZ | MAX 695 KG | MATT BLACK | I-Tech | 8027529047370 | OZ | 10,34 |  |  | Serie L - ext.diam.75 mm | 592x592x312 | 1 | 120-150 | e1*2007/46*0436*.. | bar: Area 1
AUDI | A6 | A6 2011 | 4G,4G1 | 04/2011 |  | 5x112 | 66,46 | 620 |  | 45 | M14x1,50 | 17 | ULTRALEGGERA HLT | 9x19 | 19,00 | 9,00 | W0180420261 | 1 |  |  |  | 5x112 |  | 42 | 81710414 | L | S17D36 | B |  | TÜV |  |  | DK | YES |  |  | T | Teilegutachten (PB+VB) | 1 | No car modifications required | 235/45 R19----245/40 R19----255/40 R19----265/35 R19--- | AfterMarket OZ | MAX 695 KG | CHRYSTAL TITANIUM | I-Tech | 8027529006452 | OZ | 10,34 |  |  | Serie L - ext.diam.75 mm | 592x592x312 | 1 | 120-150 | e1*2007/46*0436*.. | Area 2: OUT
AUDI | A6 | A6 2011 | 4G,4G1 | 04/2011 |  | 5x112 | 66,46 | 620 |  | 45 | M14x1,50 | 17 | ULTRALEGGERA HLT | 9x19 | 19,00 | 9,00 | W0180420271 | 3 | S | 20110912 | 20111012 | 5x112 |  | 42 | 81710414 | L | S17D36 | B |  | TÜV |  |  | DK | YES |  |  | N | No Certificate | 1 | No car modifications required | 235/45 R19----245/40 R19----255/40 R19----265/35 R19--- | AfterMarket OZ | MAX 695 KG | ORANGE | I-Tech | 8027529069020 | OZ | 10,34 |  |  | Serie L - ext.diam.75 mm | 592x592x312 | 1 | 120-150 | e1*2007/46*0436*.. | bar: Area 1
AUDI | A6 | A6 2011 | 4G,4G1 | 04/2011 |  | 5x112 | 66,46 | 620 |  | 45 | M14x1,50 | 17 | ULTRALEGGERA HLT | 9x19 | 19,00 | 9,00 | W0180420276 | 3 | S | 20110912 | 20111012 | 5x112 |  | 42 | 81710414 | L | S17D36 | B |  | TÜV |  |  | DK | YES |  |  | N | No Certificate | 1 | No car modifications required | 235/45 R19----245/40 R19----255/40 R19----265/35 R19--- | AfterMarket OZ | MAX 695 KG | RACE GOLD | I-Tech | 8027529069037 | OZ | 10,34 |  |  | Serie L - ext.diam.75 mm | 592x592x312 | 1 | 120-150 | e1*2007/46*0436*.. | bar: Area 1
AUDI | A6 | A6 2011 | 4G,4G1 | 04/2011 |  | 5x112 | 66,46 | 620 |  | 45 | M14x1,50 | 17 | ULTRALEGGERA HLT | 9x19 | 19,00 | 9,00 | W0180420284 | 3 | S | 20110912 | 20111012 | 5x112 |  | 42 | 81710414 | L | S17D36 | B |  | TÜV |  |  | DK | YES |  |  | N | No Certificate | 1 | No car modifications required | 235/45 R19----245/40 R19----255/40 R19----265/35 R19--- | AfterMarket OZ | MAX 695 KG | RED | I-Tech | 8027529069013 | OZ | 10,34 |  |  | Serie L - ext.diam.75 mm | 592x592x312 | 1 | 120-150 | e1*2007/46*0436*.. | bar: Area 1
AUDI | A6 | A6 2011 | 4G,4G1 | 04/2011 |  | 5x112 | 66,46 | 620 |  | 45 | M14x1,50 | 17 | VERSILIA | 9x19 | 19,00 | 9,00 | W01841200N6 | 1 |  |  |  | 5x112 |  | 35 | 81710414 | L | S17D36 | B |  | TÜV |  |  | DK | YES |  |  | S | Strongness Certificate (PB) | 2 | Mods can be necessary to car | 235/45 R19----245/40 R19----255/40 R19----265/35 R19--- | AfterMarket OZ | MAX 875 KG | MATT RACE SILVER | All-Terrain | 8027529052343 | OZ | 17,93 |  |  | Serie L - ext.diam.75 mm | 592x592x312 | 1 | 120-150 | e1*2007/46*0436*.. | bar: Area 1
AUDI | A6 | A6 2011 | 4G,4G1 | 04/2011 |  | 5x112 | 66,46 | 620 |  | 45 | M14x1,50 | 17 | VERSILIA | 9x19 | 19,00 | 9,00 | W0184120054 | 1 |  |  |  | 5x112 |  | 35 | 81710414 | L | S17D36 | B |  | TÜV |  |  | DK | YES |  |  | S | Strongness Certificate (PB) | 2 | Mods can be necessary to car | 235/45 R19----245/40 R19----255/40 R19----265/35 R19--- | AfterMarket OZ | MAX 875 KG | MATT BLACK + DIAMOND-CUT | All-Terrain | 8027529038064 | OZ | 17,93 |  |  | Serie L - ext.diam.75 mm | 592x592x312 | 1 | 120-150 | e1*2007/46*0436*.. | bar: Area 1
AUDI | A6 | A6 2011 | 4G,4G1 | 04/2011 |  | 5x112 | 66,46 | 620 |  | 45 | M14x1,50 | 17 | VERSILIA | 9x19 | 19,00 | 9,00 | W01841201N6 | 1 |  |  |  | 5x112 |  | 45 | 81710414 | L | S17D36 | B |  | TÜV |  |  | DK | YES |  |  | S | Strongness Certificate (PB) | 1 | No car modifications required | 235/45 R19----245/40 R19----255/40 R19----265/35 R19--- | AfterMarket OZ | MAX 900 KG | MATT RACE SILVER | All-Terrain | 8027529052350 | OZ | 17,33 |  |  | Serie L - ext.diam.75 mm | 592x592x312 | 1 | 120-150 | e1*2007/46*0436*.. | bar: Area 1
AUDI | A6 | A6 2011 | 4G,4G1 | 04/2011 |  | 5x112 | 66,46 | 620 |  | 45 | M14x1,50 | 17 | VERSILIA | 9x19 | 19,00 | 9,00 | W0184120154 | 1 |  |  |  | 5x112 |  | 45 | 81710414 | L | S17D36 | B |  | TÜV |  |  | DK | YES |  |  | S | Strongness Certificate (PB) | 1 | No car modifications required | 235/45 R19----245/40 R19----255/40 R19----265/35 R19--- | AfterMarket OZ | MAX 900 KG | MATT BLACK + DIAMOND-CUT | All-Terrain | 8027529038071 | OZ | 17,33 |  |  | Serie L - ext.diam.75 mm | 592x592x312 | 1 | 120-150 | e1*2007/46*0436*.. | bar: Area 1
AUDI | A6 | A6 2011 | 4G,4G1 | 04/2011 |  | 5x112 | 66,46 | 620 |  | 45 | M14x1,50 | 17 | X5B | 9x19 | 19,00 | 9,00 | W85070200N5 | 1 | S | 20121005 | 20121104 | 5x112 |  | 29 | 81710452 | L | S17D36 | B |  |  |  |  | DK | YES | C0644 | MAX 180KW | T | Teilegutachten (PB+VB) | 2 | Mods can be necessary to car | 235/45 R19----245/40 R19----255/40 R19----265/35 R19--- | AfterMarket OZ | MAX 730 KG | MATT GRAPHITE DIAMOND CUT | X-Line | 8027529079883 | OZ | 14,51 |  |  | Serie L - ext.diam.75 mm | 593x593x300 | 1 | 120-150 | e1*2007/46*0436*.. | bar: Area 1
AUDI | A6 | A6 2011 | 4G,4G1 | 04/2011 |  | 5x112 | 66,46 | 620 |  | 45 | M14x1,50 | 17 | X5B | 9x19 | 19,00 | 9,00 | W85070201N5 | 1 | S | 20121005 | 20121104 | 5x112 |  | 45 | 81710452 | L | S17D36 | B |  |  |  |  | DK | YES |  |  | T | Teilegutachten (PB+VB) | 1 | No car modifications required | 235/45 R19----245/40 R19----255/40 R19----265/35 R19--- | AfterMarket OZ | MAX 730 KG | MATT GRAPHITE DIAMOND CUT | X-Line | 8027529079890 | OZ | 13,81 |  |  | Serie L - ext.diam.75 mm | 593x593x300 | 1 | 120-150 | e1*2007/46*0436*.. | bar: Area 1
AUDI | A6 | A6 2011 | 4G,4G1 | 04/2011 |  | 5x112 | 66,46 | 620 |  | 45 | M14x1,50 | 17 | EGO | 9½x19 | 19,00 | 9,50 | W8505420054 | 1 |  |  |  | 5x112 |  | 30 | 81710452 | L | S17D36 | B |  |  |  |  | DK | YES |  |  | T | Teilegutachten (PB+VB) | 1 | No car modifications required | 245/40 R19----255/40 R19--- | AfterMarket OZ | MAX 750 KG | MATT BLACK + DIAMOND-CUT | X-Line | 8027529065947 | OZ | 14,31 |  |  | Serie L - ext.diam.75 mm | 593x593x313 | 1 | 120-150 | e1*2007/46*0436*.. | bar: Area 1
AUDI | A6 | A6 2011 | 4G,4G1 | 04/2011 |  | 5x112 | 66,46 | 620 |  | 45 | M14x1,50 | 17 | EGO | 9½x19 | 19,00 | 9,50 | W8505420154 | 1 | S | 20110726 | 20110825 | 5x112 |  | 35 | 81710452 | L | S17D36 | B |  | TÜV |  |  | DK | YES |  |  | T | Teilegutachten (PB+VB) | 2 | Mods can be necessary to car | 245/40 R19----255/40 R19--- | AfterMarket OZ | MAX 735 KG | MATT BLACK + DIAMOND-CUT | X-Line | 8027529065954 | OZ | 14,31 |  |  | Serie L - ext.diam.75 mm | 593x593x313 | 1 | 120-150 | e1*2007/46*0436*.. | bar: Area 1
AUDI | A6 | A6 2011 | 4G,4G1 | 04/2011 |  | 5x112 | 66,46 | 620 |  | 45 | M14x1,50 | 17 | EGO | 9½x19 | 19,00 | 9,50 | W8505420254 | 1 | S | 20110726 | 20110825 | 5x112 |  | 40 | 81710452 | L | S17D36 | B |  | TÜV |  |  | DK | YES |  |  | T | Teilegutachten (PB+VB) | 2 | Mods can be necessary to car | 245/40 R19----255/40 R19--- | AfterMarket OZ | MAX 735 KG | MATT BLACK + DIAMOND-CUT | X-Line | 8027529065961 | OZ | 14,31 |  |  | Serie L - ext.diam.75 mm | 593x593x313 | 1 | 120-150 | e1*2007/46*0436*.. | bar: Area 1
AUDI | A6 | A6 2011 | 4G,4G1 | 04/2011 |  | 5x112 | 66,46 | 620 |  | 45 | M14x1,50 | 17 | QUARANTA | 9½x19 | 19,00 | 9,50 | W01858200G2 | 1 |  |  |  | 5x112 |  | 30 | 81710414 | L | S17D36 | B |  | TÜV |  |  | DK | YES |  |  | S | Strongness Certificate (PB) | 2 | Mods can be necessary to car | 245/40 R19----255/40 R19--- | AfterMarket OZ | MAX 735 KG | GRIGIO CORSA DIAMANTATO | Via Veneto | 8027529052640 | OZ | 14,43 |  |  | Serie L - ext.diam.75 mm | 592x592x312 | 1 | 120-150 | e1*2007/46*0436*.. | bar: Area 1
AUDI | A6 | A6 2011 | 4G,4G1 | 04/2011 |  | 5x112 | 66,46 | 620 |  | 45 | M14x1,50 | 17 | QUARANTA | 9½x19 | 19,00 | 9,50 | W01858201G2 | 1 |  |  |  | 5x112 |  | 35 | 81710414 | L | S17D36 | B |  | TÜV |  |  | DK | YES |  |  | S | Strongness Certificate (PB) | 2 | Mods can be necessary to car | 245/40 R19----255/40 R19--- | AfterMarket OZ | MAX 735 KG | GRIGIO CORSA DIAMANTATO | Via Veneto | 8027529052657 | OZ | 14,31 |  |  | Serie L - ext.diam.75 mm | 592x592x312 | 1 | 120-150 | e1*2007/46*0436*.. | bar: Area 1
AUDI | A6 | A6 2011 | 4G,4G1 | 04/2011 |  | 5x112 | 66,46 | 620 |  | 45 | M14x1,50 | 17 | QUARANTA | 9½x19 | 19,00 | 9,50 | W01858202G2 | 1 |  |  |  | 5x112 |  | 40 | 81710414 | L | S17D36 | B |  | TÜV |  |  | DK | YES |  |  | T | Teilegutachten (PB+VB) | 2 | Mods can be necessary to car | 245/40 R19----255/40 R19--- | AfterMarket OZ | MAX 735 KG | GRIGIO CORSA DIAMANTATO | Via Veneto | 8027529052664 | OZ | 14,19 |  |  | Serie L - ext.diam.75 mm | 592x592x312 | 1 | 120-150 | e1*2007/46*0436*.. | bar: Area 1
AUDI | A6 | A6 2011 | 4G,4G1 | 04/2011 |  | 5x112 | 66,46 | 620 |  | 45 | M14x1,50 | 17 | SUPERTURISMO LM | 9½x19 | 19,00 | 9,50 | W0185320119 | 1 |  |  |  | 5x112 |  | 30 | 81710414 | L | S17D36 | B |  | TÜV |  |  | DK | YES |  |  | S | Strongness Certificate (PB) | 2 | Mods can be necessary to car | 245/40 R19----255/40 R19--- | AfterMarket OZ | MAX 725 KG | MATT RACE SILVER + BLACK LETTERING | Racing | 8027529043761 | OZ | 13,14 |  |  | Serie L - ext.diam.75 mm | 592x592x312 | 1 | 120-150 | e1*2007/46*0436*.. | bar: Area 1
AUDI | A6 | A6 2011 | 4G,4G1 | 04/2011 |  | 5x112 | 66,46 | 620 |  | 45 | M14x1,50 | 17 | SUPERTURISMO LM | 9½x19 | 19,00 | 9,50 | W0185320146 | 1 |  |  |  | 5x112 |  | 30 | 81710414 | L | S17D36 | B |  | TÜV |  |  | DK | YES |  |  | S | Strongness Certificate (PB) | 2 | Mods can be necessary to car | 245/40 R19----255/40 R19--- | AfterMarket OZ | MAX 725 KG | MATT GRAPHITE + SILVER LETTERING | Racing | 8027529043778 | OZ | 13,14 |  |  | Serie L - ext.diam.75 mm | 592x592x312 | 1 | 120-150 | e1*2007/46*0436*.. | bar: Area 1
AUDI | A6 | A6 2011 | 4G,4G1 | 04/2011 |  | 5x112 | 66,46 | 620 |  | 45 | M14x1,50 | 17 | SUPERTURISMO LM | 9½x19 | 19,00 | 9,50 | W0185320219 | 1 |  |  |  | 5x112 |  | 35 | 81710414 | L | S17D36 | B |  | TÜV |  |  | DK | YES |  |  | S | Strongness Certificate (PB) | 2 | Mods can be necessary to car | 245/40 R19----255/40 R19--- | AfterMarket OZ | MAX 725 KG | MATT RACE SILVER + BLACK LETTERING | Racing | 8027529048834 | OZ | 13,06 |  |  | Serie L - ext.diam.75 mm | 592x592x312 | 1 | 120-150 | e1*2007/46*0436*.. | bar: Area 1
AUDI | A6 | A6 2011 | 4G,4G1 | 04/2011 |  | 5x112 | 66,46 | 620 |  | 45 | M14x1,50 | 17 | SUPERTURISMO LM | 9½x19 | 19,00 | 9,50 | W0185320246 | 1 |  |  |  | 5x112 |  | 35 | 81710414 | L | S17D36 | B |  | TÜV |  |  | DK | YES |  |  | S | Strongness Certificate (PB) | 2 | Mods can be necessary to car | 245/40 R19----255/40 R19--- | AfterMarket OZ | MAX 725 KG | MATT GRAPHITE + SILVER LETTERING | Racing | 8027529043785 | OZ | 13,06 |  |  | Serie L - ext.diam.75 mm | 592x592x312 | 1 | 120-150 | e1*2007/46*0436*.. | bar: Area 1
AUDI | A6 | A6 2011 | 4G,4G1 | 04/2011 |  | 5x112 | 66,46 | 620 |  | 45 | M14x1,50 | 17 | SUPERTURISMO LM | 9½x19 | 19,00 | 9,50 | W0185320319 | 1 |  |  |  | 5x112 |  | 40 | 81710414 | L | S17D36 | B |  | TÜV |  |  | DK | YES |  |  | T | Teilegutachten (PB+VB) | 2 | Mods can be necessary to car | 245/40 R19----255/40 R19--- | AfterMarket OZ | MAX 725 KG | MATT RACE SILVER + BLACK LETTERING | Racing | 8027529043792 | OZ | 13,06 |  |  | Serie L - ext.diam.75 mm | 592x592x312 | 1 | 120-150 | e1*2007/46*0436*.. | bar: Area 1
AUDI | A6 | A6 2011 | 4G,4G1 | 04/2011 |  | 5x112 | 66,46 | 620 |  | 45 | M14x1,50 | 17 | SUPERTURISMO LM | 9½x19 | 19,00 | 9,50 | W0185320346 | 1 |  |  |  | 5x112 |  | 40 | 81710414 | L | S17D36 | B |  | TÜV |  |  | DK | YES |  |  | T | Teilegutachten (PB+VB) | 2 | Mods can be necessary to car | 245/40 R19----255/40 R19--- | AfterMarket OZ | MAX 725 KG | MATT GRAPHITE + SILVER LETTERING | Racing | 8027529048841 | OZ | 13,06 |  |  | Serie L - ext.diam.75 mm | 592x592x312 | 1 | 120-150 | e1*2007/46*0436*.. | bar: Area 1
AUDI | A6 | A6 2011 | 4G,4G1 | 04/2011 |  | 5x112 | 66,46 | 620 |  | 45 | M14x1,50 | 17 | MONACO HLT | 8x20 | 20,00 | 8,00 | W01899201G1 | 1 | S | 20120711 | 20120810 | 5x112 |  | 30 | 81710536 | XL | S17D36 | B | [5 empty] | YES |  |  | N | No Certificate |  |  |  | AfterMarket OZ | MAX 950 KG | GRIGIO CORSA | All-Terrain | 8027529076837 | OZ | 17,02 |  |  | Serie XL - ext.diam.79 mm | 615x615x274 | 1 | 120-150 | e1*2007/46*0436*.. | bar: Area 1
AUDI | A6 | A6 2011 | 4G,4G1 | 04/2011 |  | 5x112 | 66,46 | 620 |  | 45 | M14x1,50 | 17 | MONACO HLT | 8x20 | 20,00 | 8,00 | W01899202G1 | 1 | S | 20120711 | 20120810 | 5x112 |  | 35 | 81710536 | XL | S17D36 | B |  |  |  |  | DK | YES |  |  | N | No Certificate | 1 | No car modifications required |  | AfterMarket OZ | MAX 950 KG | GRIGIO CORSA | All-Terrain | 8027529076844 | OZ | 16,72 |  |  | Serie XL - ext.diam.79 mm | 615x615x274 | 1 | 120-150 | e1*2007/46*0436*.. | bar: Area 1
AUDI | A6 | A6 2011 | 4G,4G1 | 04/2011 |  | 5x112 | 66,46 | 620 |  | 45 | M14x1,50 | 17 | MONACO HLT | 8x20 | 20,00 | 8,00 | W01899203G1 | 1 | S | 20120711 | 20120810 | 5x112 |  | 45 | 81710536 | XL | S17D36 | B |  |  |  |  | DK | YES |  |  | N | No Certificate | 1 | No car modifications required |  | AfterMarket OZ | MAX 950 KG | GRIGIO CORSA | All-Terrain | 8027529076851 | OZ | 16,32 |  |  | Serie XL - ext.diam.79 mm | 615x615x274 | 1 | 120-150 | e1*2007/46*0436*.. | bar: Area 1
AUDI | A6 | A6 2011 | 4G,4G1 | 04/2011 |  | 5x112 | 66,46 | 620 |  | 45 | M14x1,50 | 17 | ULTRALEGGERA HLT | 8x20 | 20,00 | 8,00 | W01739200A53 | 3 |  |  |  | 5x112 |  | 45 | 81710414 | L | S17D36 | B |  | TÜV |  |  | DK | YES | C0136 | NO TRAILER OPERATION | S | Strongness Certificate (PB) | 1 | No car modifications required |  | AfterMarket OZ | MAX 645 KG | MATT BLACK | I-Tech | 8027529003376 | OZ | 12,28 |  |  | Serie L - ext.diam.75 mm | 620x620x350 | 1 | 120-150 | e1*2007/46*0436*.. | bar: Area 1
AUDI | A6 | A6 2011 | 4G,4G1 | 04/2011 |  | 5x112 | 66,46 | 620 |  | 45 | M14x1,50 | 17 | ULTRALEGGERA HLT | 8x20 | 20,00 | 8,00 | W01739200N6 | 3 | S | 20110912 | 20111012 | 5x112 |  | 45 | 81710414 | L | S17D36 | B |  | TÜV |  |  | DK | YES | C0136 | NO TRAILER OPERATION | N | No Certificate | 1 | No car modifications required |  | AfterMarket OZ | MAX 645 KG | MATT RACE SILVER | I-Tech | 8027529067576 | OZ | 12,28 |  |  | Serie L - ext.diam.75 mm | 615x615x274 | 1 | 120-150 | e1*2007/46*0436*.. | bar: Area 1
AUDI | A6 | A6 2011 | 4G,4G1 | 04/2011 |  | 5x112 | 66,46 | 620 |  | 45 | M14x1,50 | 17 | ULTRALEGGERA HLT | 8x20 | 20,00 | 8,00 | W01739200P3 | 3 | S | 20121203 | 20130102 | 5x112 |  | 45 | 81710414 | L | S17D36 | B |  | TÜV |  |  | DK | YES | C0136 | NO TRAILER OPERATION | N | No Certificate | 1 | No car modifications required |  | AfterMarket OZ | MAX 645 KG | ACID GREEN | I-Tech | 8027529083828 | OZ | 12,28 |  |  | Serie L - ext.diam.75 mm | 615x615x274 | 1 | 120-150 | e1*2007/46*0436*.. | bar: Area 1
AUDI | A6 | A6 2011 | 4G,4G1 | 04/2011 |  | 5x112 | 66,46 | 620 |  | 45 | M14x1,50 | 17 | ULTRALEGGERA HLT | 8x20 | 20,00 | 8,00 | W0173920022 | 3 | S | 20110912 | 20111012 | 5x112 |  | 45 | 81710414 | L | S17D36 | B |  | TÜV |  |  | DK | YES | C0136 | NO TRAILER OPERATION | N | No Certificate | 1 | No car modifications required |  | AfterMarket OZ | MAX 645 KG | MATT GRAPHIT SILVER | I-Tech | 8027529067569 | OZ | 12,28 |  |  | Serie L - ext.diam.75 mm | 615x615x274 | 1 | 120-150 | e1*2007/46*0436*.. | bar: Area 1
AUDI | A6 | A6 2011 | 4G,4G1 | 04/2011 |  | 5x112 | 66,46 | 620 |  | 45 | M14x1,50 | 17 | ULTRALEGGERA HLT | 8x20 | 20,00 | 8,00 | W0173920030 | 3 | S | 20110912 | 20111012 | 5x112 |  | 45 | 81710414 | L | S17D36 | B |  | TÜV |  |  | DK | YES | C0136 | NO TRAILER OPERATION | N | No Certificate | 1 | No car modifications required |  | AfterMarket OZ | MAX 645 KG | WHITE | I-Tech | 8027529067521 | OZ | 12,28 |  |  | Serie L - ext.diam.75 mm | 615x615x274 | 1 | 120-150 | e1*2007/46*0436*.. | bar: Area 1
AUDI | A6 | A6 2011 | 4G,4G1 | 04/2011 |  | 5x112 | 66,46 | 620 |  | 45 | M14x1,50 | 17 | ULTRALEGGERA HLT | 8x20 | 20,00 | 8,00 | W0173920071 | 3 | S | 20110912 | 20111012 | 5x112 |  | 45 | 81710414 | L | S17D36 | B |  | TÜV |  |  | DK | YES | C0136 | NO TRAILER OPERATION | N | No Certificate | 1 | No car modifications required |  | AfterMarket OZ | MAX 645 KG | ORANGE | I-Tech | 8027529067538 | OZ | 12,28 |  |  | Serie L - ext.diam.75 mm | 615x615x274 | 1 | 120-150 | e1*2007/46*0436*.. | bar: Area 1
AUDI | A6 | A6 2011 | 4G,4G1 | 04/2011 |  | 5x112 | 66,46 | 620 |  | 45 | M14x1,50 | 17 | ULTRALEGGERA HLT | 8x20 | 20,00 | 8,00 | W0173920076 | 3 | S | 20110912 | 20111012 | 5x112 |  | 45 | 81710414 | L | S17D36 | B |  | TÜV |  |  | DK | YES | C0136 | NO TRAILER OPERATION | N | No Certificate | 1 | No car modifications required |  | AfterMarket OZ | MAX 645 KG | RACE GOLD | I-Tech | 8027529067552 | OZ | 12,28 |  |  | Serie L - ext.diam.75 mm | 615x615x274 | 1 | 120-150 | e1*2007/46*0436*.. | bar: Area 1
AUDI | A6 | A6 2011 | 4G,4G1 | 04/2011 |  | 5x112 | 66,46 | 620 |  | 45 | M14x1,50 | 17 | ULTRALEGGERA HLT | 8x20 | 20,00 | 8,00 | W0173920084 | 3 | S | 20110912 | 20111012 | 5x112 |  | 45 | 81710414 | L | S17D36 | B |  | TÜV |  |  | DK | YES | C0136 | NO TRAILER OPERATION | N | No Certificate | 1 | No car modifications required |  | AfterMarket OZ | MAX 645 KG | RED | I-Tech | 8027529067545 | OZ | 12,28 |  |  | Serie L - ext.diam.75 mm | 615x615x274 | 1 | 120-150 | e1*2007/46*0436*.. | bar: Area 1
AUDI | A6 | A6 2011 | 4G,4G1 | 04/2011 |  | 5x112 | 66,46 | 620 |  | 45 | M14x1,50 | 17 | MONACO HLT | 8½x20 | 20,00 | 8,50 | W01900201G1 | 1 | S | 20120711 | 20120810 | 5x112 |  | 30 | 81710536 | XL | S17D36 | B |  |  |  |  | DK | YES |  |  | N | No Certificate | 2 | Mods can be necessary to car | 255/35 R20--- | AfterMarket OZ | MAX 950 KG | GRIGIO CORSA | All-Terrain | 8027529076905 | OZ | 17,01 |  |  | Serie XL - ext.diam.79 mm | 615x615x312 | 1 | 120-150 | e1*2007/46*0436*.. | bar: Area 1
AUDI | A6 | A6 2011 | 4G,4G1 | 04/2011 |  | 5x112 | 66,46 | 620 |  | 45 | M14x1,50 | 17 | MONACO HLT | 8½x20 | 20,00 | 8,50 | W01900202G1 | 1 | S | 20120711 | 20120810 | 5x112 |  | 45 | 81710536 | XL | S17D36 | B |  |  |  |  | DK | YES |  |  | N | No Certificate | 1 | No car modifications required | 255/35 R20--- | AfterMarket OZ | MAX 950 KG | GRIGIO CORSA | All-Terrain | 8027529076912 | OZ | 17,31 |  |  | Serie XL - ext.diam.79 mm | 615x615x312 | 1 | 120-150 | e1*2007/46*0436*.. | bar: Area 1
AUDI | A6 | A6 2011 | 4G,4G1 | 04/2011 |  | 5x112 | 66,46 | 620 |  | 45 | M14x1,50 | 17 | SUPERTURISMO DAKAR | 8½x20 | 20,00 | 8,50 | W0187520019 | 1 |  |  |  | 5x112 |  | 30 | 81710415 | XL | S17D36 | B |  | TÜV |  |  | DK | YES |  |  | T | Teilegutachten (PB+VB) | 2 | Mods can be necessary to car | 255/35 R20--- | AfterMarket OZ | MAX 815 KG | MATT RACE SILVER + BLACK LETTERING | All-Terrain | 8027529053487 | OZ | 15,70 |  |  | Serie XL - ext.diam.79 mm | 615x615x312 | 1 | 120-150 | e1*2007/46*0436*.. | bar: Area 1
AUDI | A6 | A6 2011 | 4G,4G1 | 04/2011 |  | 5x112 | 66,46 | 620 |  | 45 | M14x1,50 | 17 | SUPERTURISMO DAKAR | 8½x20 | 20,00 | 8,50 | W0187520046 | 1 |  |  |  | 5x112 |  | 30 | 81710415 | XL | S17D36 | B |  | TÜV |  |  | DK | YES |  |  | T | Teilegutachten (PB+VB) | 2 | Mods can be necessary to car | 255/35 R20--- | AfterMarket OZ | MAX 815 KG | MATT GRAPHITE + SILVER LETTERING | All-Terrain | 8027529053401 | OZ | 15,70 |  |  | Serie XL - ext.diam.79 mm | 615x615x312 | 1 | 120-150 | e1*2007/46*0436*.. | bar: Area 1
AUDI | A6 | A6 2011 | 4G,4G1 | 04/2011 |  | 5x112 | 66,46 | 620 |  | 45 | M14x1,50 | 17 | SUPERTURISMO DAKAR | 8½x20 | 20,00 | 8,50 | W0187520119 | 1 |  |  |  | 5x112 |  | 45 | 81710415 | XL | S17D36 | B |  | TÜV |  |  | DK | YES |  |  | T | Teilegutachten (PB+VB) | 1 | No car modifications required | 255/35 R20--- | AfterMarket OZ | MAX 815 KG | MATT RACE SILVER + BLACK LETTERING | All-Terrain | 8027529053326 | OZ | 15,50 |  |  | Serie XL - ext.diam.79 mm | 615x615x312 | 1 | 120-150 | e1*2007/46*0436*.. | bar: Area 1
AUDI | A6 | A6 2011 | 4G,4G1 | 04/2011 |  | 5x112 | 66,46 | 620 |  | 45 | M14x1,50 | 17 | SUPERTURISMO DAKAR | 8½x20 | 20,00 | 8,50 | W0187520146 | 1 |  |  |  | 5x112 |  | 45 | 81710415 | XL | S17D36 | B |  | TÜV |  |  | DK | YES |  |  | T | Teilegutachten (PB+VB) | 1 | No car modifications required | 255/35 R20--- | AfterMarket OZ | MAX 815 KG | MATT GRAPHITE + SILVER LETTERING | All-Terrain | 8027529053333 | OZ | 15,50 |  |  | Serie XL - ext.diam.79 mm | 615x615x312 | 1 | 120-150 | e1*2007/46*0436*.. | bar: Area 1
AUDI | A6 | A6 2011 | 4G,4G1 | 04/2011 |  | 5x112 | 66,46 | 620 |  | 45 | M14x1,50 | 17 | ULTRALEGGERA HLT | 8½x20 | 20,00 | 8,50 | W01715200A61 | 1 |  |  |  | 5x112 |  | 35 | 81710415 | XL | S17D36 | B |  | TÜV |  |  | DK | YES |  |  | S | Strongness Certificate (PB) | 1 | No car modifications required | 255/35 R20--- | AfterMarket OZ | MAX 700 KG | CHRYSTAL TITANIUM | I-Tech | 8027529002287 | OZ | 12,57 |  |  | Serie XL - ext.diam.79 mm | 620x620x350 | 1 | 120-150 | e1*2007/46*0436*.. | Area 2: OUT
AUDI | A6 | A6 2011 | 4G,4G1 | 04/2011 |  | 5x112 | 66,46 | 620 |  | 45 | M14x1,50 | 17 | ULTRALEGGERA HLT | 8½x20 | 20,00 | 8,50 | W01715200N6 | 3 | S | 20110912 | 20111012 | 5x112 |  | 35 | 81710415 | XL | S17D36 | B |  | TÜV |  |  | DK | YES |  |  | N | No Certificate | 1 | No car modifications required | 255/35 R20--- | AfterMarket OZ | MAX 700 KG | MATT RACE SILVER | I-Tech | 8027529068504 | OZ | 12,57 |  |  | Serie XL - ext.diam.79 mm | 615x615x312 | 1 | 120-150 | e1*2007/46*0436*.. | bar: Area 1
AUDI | A6 | A6 2011 | 4G,4G1 | 04/2011 |  | 5x112 | 66,46 | 620 |  | 45 | M14x1,50 | 17 | ULTRALEGGERA HLT | 8½x20 | 20,00 | 8,50 | W01715200P3 | 3 | S | 20121203 | 20130102 | 5x112 |  | 35 | 81710415 | XL | S17D36 | B |  | TÜV |  |  | DK | YES |  |  | N | No Certificate | 1 | No car modifications required | 255/35 R20--- | AfterMarket OZ | MAX 700 KG | ACID GREEN | I-Tech | 8027529083996 | OZ | 12,57 |  |  | Serie XL - ext.diam.79 mm | 615x615x312 | 1 | 120-150 | e1*2007/46*0436*.. | bar: Area 1
AUDI | A6 | A6 2011 | 4G,4G1 | 04/2011 |  | 5x112 | 66,46 | 620 |  | 45 | M14x1,50 | 17 | ULTRALEGGERA HLT | 8½x20 | 20,00 | 8,50 | W0171520022 | 3 | S | 20110912 | 20111012 | 5x112 |  | 35 | 81710415 | XL | S17D36 | B |  | TÜV |  |  | DK | YES |  |  | N | No Certificate | 1 | No car modifications required | 255/35 R20--- | AfterMarket OZ | MAX 700 KG | MATT GRAPHIT SILVER | I-Tech | 8027529068498 | OZ | 12,57 |  |  | Serie XL - ext.diam.79 mm | 615x615x312 | 1 | 120-150 | e1*2007/46*0436*.. | bar: Area 1
AUDI | A6 | A6 2011 | 4G,4G1 | 04/2011 |  | 5x112 | 66,46 | 620 |  | 45 | M14x1,50 | 17 | ULTRALEGGERA HLT | 8½x20 | 20,00 | 8,50 | W0171520030 | 3 | S | 20110912 | 20111012 | 5x112 |  | 35 | 81710415 | XL | S17D36 | B |  | TÜV |  |  | DK | YES |  |  | N | No Certificate | 1 | No car modifications required | 255/35 R20--- | AfterMarket OZ | MAX 700 KG | WHITE | I-Tech | 8027529068450 | OZ | 12,57 |  |  | Serie XL - ext.diam.79 mm | 615x615x312 | 1 | 120-150 | e1*2007/46*0436*.. | bar: Area 1
AUDI | A6 | A6 2011 | 4G,4G1 | 04/2011 |  | 5x112 | 66,46 | 620 |  | 45 | M14x1,50 | 17 | ULTRALEGGERA HLT | 8½x20 | 20,00 | 8,50 | W0171520053 | 3 | S | 20110912 | 20111012 | 5x112 |  | 35 | 81710415 | XL | S17D36 | B |  | TÜV |  |  | DK | YES |  |  | N | No Certificate | 1 | No car modifications required | 255/35 R20--- | AfterMarket OZ | MAX 700 KG | MATT BLACK | I-Tech | 8027529068443 | OZ | 12,57 |  |  | Serie XL - ext.diam.79 mm | 615x615x312 | 1 | 120-150 | e1*2007/46*0436*.. | bar: Area 1
AUDI | A6 | A6 2011 | 4G,4G1 | 04/2011 |  | 5x112 | 66,46 | 620 |  | 45 | M14x1,50 | 17 | ULTRALEGGERA HLT | 8½x20 | 20,00 | 8,50 | W0171520071 | 3 | S | 20110912 | 20111012 | 5x112 |  | 35 | 81710415 | XL | S17D36 | B |  | TÜV |  |  | DK | YES |  |  | N | No Certificate | 1 | No car modifications required | 255/35 R20--- | AfterMarket OZ | MAX 700 KG | ORANGE | I-Tech | 8027529068474 | OZ | 12,57 |  |  | Serie XL - ext.diam.79 mm | 615x615x312 | 1 | 120-150 | e1*2007/46*0436*.. | bar: Area 1
AUDI | A6 | A6 2011 | 4G,4G1 | 04/2011 |  | 5x112 | 66,46 | 620 |  | 45 | M14x1,50 | 17 | ULTRALEGGERA HLT | 8½x20 | 20,00 | 8,50 | W0171520076 | 3 | S | 20110912 | 20111012 | 5x112 |  | 35 | 81710415 | XL | S17D36 | B |  | TÜV |  |  | DK | YES |  |  | N | No Certificate | 1 | No car modifications required | 255/35 R20--- | AfterMarket OZ | MAX 700 KG | RACE GOLD | I-Tech | 8027529068481 | OZ | 12,57 |  |  | Serie XL - ext.diam.79 mm | 615x615x312 | 1 | 120-150 | e1*2007/46*0436*.. | bar: Area 1
AUDI | A6 | A6 2011 | 4G,4G1 | 04/2011 |  | 5x112 | 66,46 | 620 |  | 45 | M14x1,50 | 17 | ULTRALEGGERA HLT | 8½x20 | 20,00 | 8,50 | W0171520084 | 3 | S | 20110912 | 20111012 | 5x112 |  | 35 | 81710415 | XL | S17D36 | B |  | TÜV |  |  | DK | YES |  |  | N | No Certificate | 1 | No car modifications required | 255/35 R20--- | AfterMarket OZ | MAX 700 KG | RED | I-Tech | 8027529068467 | OZ | 12,57 |  |  | Serie XL - ext.diam.79 mm | 615x615x312 | 1 | 120-150 | e1*2007/46*0436*.. | bar: Area 1
AUDI | A6 | A6 2011 | 4G,4G1 | 04/2011 |  | 5x112 | 66,46 | 620 |  | 45 | M14x1,50 | 17 | ULTRALEGGERA HLT | 8½x20 | 20,00 | 8,50 | W01715202A53 | 3 |  |  |  | 5x112 |  | 32 | 81710415 | XL | S17D36 | B |  | TÜV |  |  | DK | YES |  |  | S | Strongness Certificate (PB) | 2 | Mods can be necessary to car | 255/35 R20--- | AfterMarket OZ | MAX 700 KG | MATT BLACK | I-Tech | 8027529002317 | OZ | 13,14 |  |  | Serie XL - ext.diam.79 mm | 620x620x350 | 1 | 120-150 | e1*2007/46*0436*.. | bar: Area 1
AUDI | A6 | A6 2011 | 4G,4G1 | 04/2011 |  | 5x112 | 66,46 | 620 |  | 45 | M14x1,50 | 17 | ULTRALEGGERA HLT | 8½x20 | 20,00 | 8,50 | W01715202N6 | 3 | S | 20110912 | 20111012 | 5x112 |  | 32 | 81710415 | XL | S17D36 | B |  | TÜV |  |  | DK | YES |  |  | N | No Certificate | 2 | Mods can be necessary to car | 255/35 R20--- | AfterMarket OZ | MAX 700 KG | MATT RACE SILVER | I-Tech | 8027529068627 | OZ | 13,14 |  |  | Serie XL - ext.diam.79 mm | 615x615x312 | 1 | 120-150 | e1*2007/46*0436*.. | bar: Area 1
AUDI | A6 | A6 2011 | 4G,4G1 | 04/2011 |  | 5x112 | 66,46 | 620 |  | 45 | M14x1,50 | 17 | ULTRALEGGERA HLT | 8½x20 | 20,00 | 8,50 | W01715202P3 | 3 | S | 20121203 | 20130102 | 5x112 |  | 32 | 81710415 | XL | S17D36 | B |  | TÜV |  |  | DK | YES |  |  | N | No Certificate | 2 | Mods can be necessary to car | 255/35 R20--- | AfterMarket OZ | MAX 700 KG | ACID GREEN | I-Tech | 8027529084016 | OZ | 13,14 |  |  | Serie XL - ext.diam.79 mm | 615x615x312 | 1 | 120-150 | e1*2007/46*0436*.. | bar: Area 1
AUDI | A6 | A6 2011 | 4G,4G1 | 04/2011 |  | 5x112 | 66,46 | 620 |  | 45 | M14x1,50 | 17 | ULTRALEGGERA HLT | 8½x20 | 20,00 | 8,50 | W0171520222 | 3 | S | 20110912 | 20111012 | 5x112 |  | 32 | 81710415 | XL | S17D36 | B |  | TÜV |  |  | DK | YES |  |  | N | No Certificate | 2 | Mods can be necessary to car | 255/35 R20--- | AfterMarket OZ | MAX 700 KG | MATT GRAPHIT SILVER | I-Tech | 8027529068610 | OZ | 13,14 |  |  | Serie XL - ext.diam.79 mm | 615x615x312 | 1 | 120-150 | e1*2007/46*0436*.. | bar: Area 1
AUDI | A6 | A6 2011 | 4G,4G1 | 04/2011 |  | 5x112 | 66,46 | 620 |  | 45 | M14x1,50 | 17 | ULTRALEGGERA HLT | 8½x20 | 20,00 | 8,50 | W0171520230 | 3 | S | 20110912 | 20111012 | 5x112 |  | 32 | 81710415 | XL | S17D36 | B |  | TÜV |  |  | DK | YES |  |  | N | No Certificate | 2 | Mods can be necessary to car | 255/35 R20--- | AfterMarket OZ | MAX 700 KG | WHITE | I-Tech | 8027529068573 | OZ | 13,14 |  |  | Serie XL - ext.diam.79 mm | 615x615x312 | 1 | 120-150 | e1*2007/46*0436*.. | bar: Area 1
AUDI | A6 | A6 2011 | 4G,4G1 | 04/2011 |  | 5x112 | 66,46 | 620 |  | 45 | M14x1,50 | 17 | ULTRALEGGERA HLT | 8½x20 | 20,00 | 8,50 | W0171520271 | 3 | S | 20110912 | 20111012 | 5x112 |  | 32 | 81710415 | XL | S17D36 | B |  | TÜV |  |  | DK | YES |  |  | N | No Certificate | 2 | Mods can be necessary to car | 255/35 R20--- | AfterMarket OZ | MAX 700 KG | ORANGE | I-Tech | 8027529068597 | OZ | 13,14 |  |  | Serie XL - ext.diam.79 mm | 615x615x312 | 1 | 120-150 | e1*2007/46*0436*.. | bar: Area 1
AUDI | A6 | A6 2011 | 4G,4G1 | 04/2011 |  | 5x112 | 66,46 | 620 |  | 45 | M14x1,50 | 17 | ULTRALEGGERA HLT | 8½x20 | 20,00 | 8,50 | W0171520276 | 3 | S | 20110912 | 20111012 | 5x112 |  | 32 | 81710415 | XL | S17D36 | B |  | TÜV |  |  | DK | YES |  |  | N | No Certificate | 2 | Mods can be necessary to car | 255/35 R20--- | AfterMarket OZ | MAX 700 KG | RACE GOLD | I-Tech | 8027529068603 | OZ | 13,14 |  |  | Serie XL - ext.diam.79 mm | 615x615x312 | 1 | 120-150 | e1*2007/46*0436*.. | bar: Area 1
AUDI | A6 | A6 2011 | 4G,4G1 | 04/2011 |  | 5x112 | 66,46 | 620 |  | 45 | M14x1,50 | 17 | ULTRALEGGERA HLT | 8½x20 | 20,00 | 8,50 | W0171520284 | 3 | S | 20110912 | 20111012 | 5x112 |  | 32 | 81710415 | XL | S17D36 | B |  | TÜV |  |  | DK | YES |  |  | N | No Certificate | 2 | Mods can be necessary to car | 255/35 R20--- | AfterMarket OZ | MAX 700 KG | RED | I-Tech | 8027529068580 | OZ | 13,14 |  |  | Serie XL - ext.diam.79 mm | 615x615x312 | 1 | 120-150 | e1*2007/46*0436*.. | bar: Area 1
AUDI | A6 | A6 2011 | 4G,4G1 | 04/2011 |  | 5x112 | 66,46 | 620 |  | 45 | M14x1,50 | 17 | ULTRALEGGERA HLT | 8½x20 | 20,00 | 8,50 | W01715206N6 | 3 | S | 20110912 | 20111012 | 5x112 |  | 45 | 81710415 | XL | S17D36 | B |  | TÜV |  |  | DK | YES | C0136 | NO TRAILER OPERATION | N | No Certificate | 1 | No car modifications required | 255/35 R20--- | AfterMarket OZ | MAX 650 KG | MATT RACE SILVER | I-Tech | 8027529068863 | OZ | 12,81 |  |  | Serie XL - ext.diam.79 mm | 615x615x312 | 1 | 120-150 | e1*2007/46*0436*.. | bar: Area 1
AUDI | A6 | A6 2011 | 4G,4G1 | 04/2011 |  | 5x112 | 66,46 | 620 |  | 45 | M14x1,50 | 17 | ULTRALEGGERA HLT | 8½x20 | 20,00 | 8,50 | W01715206P3 | 3 | S | 20121203 | 20130102 | 5x112 |  | 45 | 81710415 | XL | S17D36 | B |  | TÜV |  |  | DK | YES | C0136 | NO TRAILER OPERATION | N | No Certificate | 1 | No car modifications required | 255/35 R20--- | AfterMarket OZ | MAX 650 KG | ACID GREEN | I-Tech | 8027529084054 | OZ | 12,81 |  |  | Serie XL - ext.diam.79 mm | 615x615x312 | 1 | 120-150 | e1*2007/46*0436*.. | bar: Area 1
AUDI | A6 | A6 2011 | 4G,4G1 | 04/2011 |  | 5x112 | 66,46 | 620 |  | 45 | M14x1,50 | 17 | ULTRALEGGERA HLT | 8½x20 | 20,00 | 8,50 | W0171520622 | 3 | S | 20110912 | 20111012 | 5x112 |  | 45 | 81710415 | XL | S17D36 | B |  | TÜV |  |  | DK | YES | C0136 | NO TRAILER OPERATION | N | No Certificate | 1 | No car modifications required | 255/35 R20--- | AfterMarket OZ | MAX 650 KG | MATT GRAPHIT SILVER | I-Tech | 8027529068856 | OZ | 12,81 |  |  | Serie XL - ext.diam.79 mm | 615x615x312 | 1 | 120-150 | e1*2007/46*0436*.. | bar: Area 1
AUDI | A6 | A6 2011 | 4G,4G1 | 04/2011 |  | 5x112 | 66,46 | 620 |  | 45 | M14x1,50 | 17 | ULTRALEGGERA HLT | 8½x20 | 20,00 | 8,50 | W0171520630 | 3 | S | 20110912 | 20111012 | 5x112 |  | 45 | 81710415 | XL | S17D36 | B |  | TÜV |  |  | DK | YES | C0136 | NO TRAILER OPERATION | N | No Certificate | 1 | No car modifications required | 255/35 R20--- | AfterMarket OZ | MAX 650 KG | WHITE | I-Tech | 8027529068818 | OZ | 12,81 |  |  | Serie XL - ext.diam.79 mm | 615x615x312 | 1 | 120-150 | e1*2007/46*0436*.. | bar: Area 1
AUDI | A6 | A6 2011 | 4G,4G1 | 04/2011 |  | 5x112 | 66,46 | 620 |  | 45 | M14x1,50 | 17 | ULTRALEGGERA HLT | 8½x20 | 20,00 | 8,50 | W0171520653 | 3 | S | 20110912 | 20111012 | 5x112 |  | 45 | 81710415 | XL | S17D36 | B |  | TÜV |  |  | DK | YES | C0136 | NO TRAILER OPERATION | N | No Certificate | 1 | No car modifications required | 255/35 R20--- | AfterMarket OZ | MAX 650 KG | MATT BLACK | I-Tech | 8027529068801 | OZ | 12,81 |  |  | Serie XL - ext.diam.79 mm | 615x615x312 | 1 | 120-150 | e1*2007/46*0436*.. | bar: Area 1
AUDI | A6 | A6 2011 | 4G,4G1 | 04/2011 |  | 5x112 | 66,46 | 620 |  | 45 | M14x1,50 | 17 | ULTRALEGGERA HLT | 8½x20 | 20,00 | 8,50 | W0171520671 | 3 | S | 20110912 | 20111012 | 5x112 |  | 45 | 81710415 | XL | S17D36 | B |  | TÜV |  |  | DK | YES | C0136 | NO TRAILER OPERATION | N | No Certificate | 1 | No car modifications required | 255/35 R20--- | AfterMarket OZ | MAX 650 KG | ORANGE | I-Tech | 8027529068832 | OZ | 12,81 |  |  | Serie XL - ext.diam.79 mm | 615x615x312 | 1 | 120-150 | e1*2007/46*0436*.. | bar: Area 1
AUDI | A6 | A6 2011 | 4G,4G1 | 04/2011 |  | 5x112 | 66,46 | 620 |  | 45 | M14x1,50 | 17 | ULTRALEGGERA HLT | 8½x20 | 20,00 | 8,50 | W0171520676 | 3 | S | 20110912 | 20111012 | 5x112 |  | 45 | 81710415 | XL | S17D36 | B |  | TÜV |  |  | DK | YES | C0136 | NO TRAILER OPERATION | N | No Certificate | 1 | No car modifications required | 255/35 R20--- | AfterMarket OZ | MAX 650 KG | RACE GOLD | I-Tech | 8027529068849 | OZ | 12,81 |  |  | Serie XL - ext.diam.79 mm | 615x615x312 | 1 | 120-150 | e1*2007/46*0436*.. | bar: Area 1
AUDI | A6 | A6 2011 | 4G,4G1 | 04/2011 |  | 5x112 | 66,46 | 620 |  | 45 | M14x1,50 | 17 | ULTRALEGGERA HLT | 8½x20 | 20,00 | 8,50 | W0171520684 | 3 | S | 20110912 | 20111012 | 5x112 |  | 45 | 81710415 | XL | S17D36 | B |  | TÜV |  |  | DK | YES | C0136 | NO TRAILER OPERATION | N | No Certificate | 1 | No car modifications required | 255/35 R20--- | AfterMarket OZ | MAX 650 KG | RED | I-Tech | 8027529068825 | OZ | 12,81 |  |  | Serie XL - ext.diam.79 mm | 615x615x312 | 1 | 120-150 | e1*2007/46*0436*.. | bar: Area 1
AUDI | A6 | A6 2011 | 4G,4G1 | 04/2011 |  | 5x112 | 66,46 | 620 |  | 45 | M14x1,50 | 17 | MONACO HLT | 9x20 | 20,00 | 9,00 | W01901200G1 | 1 | S | 20120711 | 20120810 | 5x112 |  | 35 | 81710536 | XL | S17D36 | B |  |  |  |  | DK | YES |  |  | N | No Certificate | 1 | No car modifications required |  | AfterMarket OZ | MAX 950 KG | GRIGIO CORSA | All-Terrain | 8027529076943 | OZ | 18,10 |  |  | Serie XL - ext.diam.79 mm | 615x615x312 | 1 | 120-150 | e1*2007/46*0436*.. | bar: Area 1
AUDI | A6 | A6 2011 | 4G,4G1 | 04/2011 |  | 5x112 | 66,46 | 620 |  | 45 | M14x1,50 | 17 | CANYON ST | 9½x20 | 20,00 | 9,50 | W0165100122 | 1 |  |  |  | 5x112 |  | 40 |  |  | S17D36 | B |  | TÜV |  | VIA | DK | YES |  |  | S | Strongness Certificate (PB) | 2 | Mods can be necessary to car |  | AfterMarket OZ | MAX 950 KG | MATT GRAPHIT SILVER | All-Terrain | 8027529046410 | OZ | 19,03 |  | 66,56 |  | 620x620x350 | 1 | 120-150 | e1*2007/46*0436*.. | bar: Area 1
AUDI | A6 | A6 2011 | 4G,4G1 | 04/2011 |  | 5x112 | 66,46 | 620 |  | 45 | M14x1,50 | 17 | CANYON ST | 9½x20 | 20,00 | 9,50 | W0165105122 | 1 |  |  |  | 5x112 |  | 33 | 80910210 |  | S17D36 | B |  | TÜV |  |  | DK | YES |  |  | N | No Certificate | 2 | Mods can be necessary to car |  | AfterMarket OZ | MAX 950 KG | MATT GRAPHIT SILVER | All-Terrain | 8027529049510 | OZ | 17,85 |  | 66,46 |  | 620x620x350 | 1 | 120-150 | e1*2007/46*0436*.. | bar: Area 1
AUDI | A6 | A6 2011 | 4G,4G1 | 04/2011 |  | 5x112 | 66,46 | 620 |  | 45 | M14x1,50 | 17 | CORTINA | 9½x20 | 20,00 | 9,50 | W0188320049 | 1 |  |  |  | 5x112 |  | 40 | 81710452 | XL | S17D36 | B |  | TÜV |  |  |  | YES |  |  | T | Teilegutachten (PB+VB) | 2 | Mods can be necessary to car |  | AfterMarket OZ | MAX 950 KG | MATT DARK GRAPHITE DIAMOND CUT | All-Terrain | 8027529069976 | OZ | 17,99 |  |  | Serie XL - ext.diam.79 mm | 615x615x312 | 1 | 120-150 | e1*2007/46*0436*.. | bar: Area 1
AUDI | A6 | A6 2011 | 4G,4G1 | 04/2011 |  | 5x112 | 66,46 | 620 |  | 45 | M14x1,50 | 17 | CORTINA | 9½x20 | 20,00 | 9,50 | W0188320053 | 1 |  |  |  | 5x112 |  | 40 | 81710452 | XL | S17D36 | B |  | TÜV |  |  |  | YES |  |  | T | Teilegutachten (PB+VB) | 2 | Mods can be necessary to car |  | AfterMarket OZ | MAX 950 KG | MATT BLACK | All-Terrain | 8027529069983 | OZ | 17,99 |  |  | Serie XL - ext.diam.79 mm | 615x615x312 | 1 | 120-150 | e1*2007/46*0436*.. | bar: Area 1
AUDI | A6 | A6 2011 | 4G,4G1 | 04/2011 |  | 5x112 | 66,46 | 620 |  | 45 | M14x1,50 | 17 | MONACO HLT | 9½x20 | 20,00 | 9,50 | W01902200G1 | 1 | S | 20120711 | 20120810 | 5x112 |  | 33 | 81710536 | XL | S17D36 | B |  |  |  |  | DK | YES |  |  | N | No Certificate | 2 | Mods can be necessary to car |  | AfterMarket OZ | MAX 950 KG | GRIGIO CORSA | All-Terrain | 8027529077001 | OZ | 18,51 |  |  | Serie XL - ext.diam.79 mm | 615x615x312 | 1 | 120-150 | e1*2007/46*0436*.. | bar: Area 1
AUDI | A6 | A6 2011 | 4G,4G1 | 04/2011 |  | 5x112 | 66,46 | 620 |  | 45 | M14x1,50 | 17 | VERSILIA | 9½x20 | 20,00 | 9,50 | W01814200N6 | 1 |  |  |  | 5x112 |  | 40 | 81710415 | XL | S17D36 | B |  | TÜV |  |  | DK | YES |  |  | S | Strongness Certificate (PB) | 2 | Mods can be necessary to car |  | AfterMarket OZ | MAX 900 KG | MATT RACE SILVER | All-Terrain | 8027529052398 | OZ | 18,30 |  |  | Serie XL - ext.diam.79 mm | 620x620x350 | 1 | 120-150 | e1*2007/46*0436*.. | bar: Area 1
AUDI | A6 | A6 2011 | 4G,4G1 | 04/2011 |  | 5x112 | 66,46 | 620 |  | 45 | M14x1,50 | 17 | VERSILIA | 9½x20 | 20,00 | 9,50 | W0181420054 | 1 |  |  |  | 5x112 |  | 40 | 81710415 | XL | S17D36 | B |  | TÜV |  |  | DK | YES |  |  | S | Strongness Certificate (PB) | 2 | Mods can be necessary to car |  | AfterMarket OZ | MAX 900 KG | MATT BLACK + DIAMOND-CUT | All-Terrain | 8027529006971 | OZ | 18,30 |  |  | Serie XL - ext.diam.79 mm | 620x620x350 | 1 | 120-150 | e1*2007/46*0436*.. | bar: Area 1
AUDI | A6 | A6 2011 AVANT | 4G,4G1 | 09/2011 |  | 5x112 | 66,46 | 618 |  | 45 | M14x1,50 | 17 | DAVID | 7½x16 | 16,00 | 7,50 | W01868203N5 | 1 |  |  |  | 5x112 |  | 35 | 81710452 | L | S17D36 | B |  |  | KBA |  | DK | YES | C0136 | NO TRAILER OPERATION | S | Strongness Certificate (PB) | 1 | No car modifications required | 225/60 R16----225/65 R16----235/60 R16----245/55 R16----245/60 R16--- | AfterMarket OZ | MAX 675 KG | MATT GRAPHITE DIAMOND CUT | Via Veneto | 8027529054798 | OZ | 8,11 |  |  | Serie L - ext.diam.75 mm | 480x480x261 | 1 | 120-150 | e1*2007/46*0436*.. | bar: Area 1
AUDI | A6 | A6 2011 AVANT | 4G,4G1 | 09/2011 |  | 5x112 | 66,46 | 618 |  | 45 | M14x1,50 | 17 | EGO | 7½x16 | 16,00 | 7,50 | W8505020354 | 1 |  |  |  | 5x112 |  | 35 | 81710452 | L | S17D36 | B |  |  | KBA |  | DK | YES | C0600 | MAX LOAD OF WHEEL MUST BE COMPATIBLE WITH MAX LOAD OF VEHICLE AXLE! | K | KBA (ABE+VB) | 1 | No car modifications required | 225/60 R16----225/65 R16----235/60 R16----245/55 R16----245/60 R16--- | AfterMarket OZ | MAX 690 KG | MATT BLACK + DIAMOND-CUT | X-Line | 8027529065749 | OZ | 10,21 |  |  | Serie L - ext.diam.75 mm | 511x511x261 | 1 | 120-150 | e1*2007/46*0436*.. | bar: Area 1
AUDI | A6 | A6 2011 AVANT | 4G,4G1 | 09/2011 |  | 5x112 | 66,46 | 618 |  | 45 | M14x1,50 | 17 | ENERGY | 7½x16 | 16,00 | 7,50 | W8503320254 | 1 |  |  |  | 5x112 |  | 35 | 81710414 | L | S17D36 | B |  |  | KBA |  | DK | YES | C0136 | NO TRAILER OPERATION | S | Strongness Certificate (PB) | 1 | No car modifications required | 225/60 R16----225/65 R16----235/60 R16----245/55 R16----245/60 R16--- | AfterMarket OZ | MAX 690 KG | MATT BLACK + DIAMOND-CUT | X-Line | 8027529045796 | OZ | 10,40 |  |  | Serie L - ext.diam.75 mm | 511x511x261 | 1 | 120-150 | e1*2007/46*0436*.. | bar: Area 1
AUDI | A6 | A6 2011 AVANT | 4G,4G1 | 09/2011 |  | 5x112 | 66,46 | 618 |  | 45 | M14x1,50 | 17 | ENVY | 7½x16 | 16,00 | 7,50 | W8504120368 | 1 |  |  |  | 5x112 |  | 35 | 81710452 | L | S17D36 | B |  |  | KBA |  | DK | YES | C0136 | NO TRAILER OPERATION | S | Strongness Certificate (PB) | 1 | No car modifications required | 225/60 R16----225/65 R16----235/60 R16----245/55 R16----245/60 R16--- | AfterMarket OZ | MAX 675 KG | MATT SILVER TECH DIAMOND CUT | X-Line | 8027529051032 | OZ | 10,21 |  |  | Serie L - ext.diam.75 mm | 511x511x261 | 1 | 120-150 | e1*2007/46*0436*.. | bar: Area 1
AUDI | A6 | A6 2011 AVANT | 4G,4G1 | 09/2011 |  | 5x112 | 66,46 | 618 |  | 45 | M14x1,50 | 17 | DAVID | 7½x17 | 17,00 | 7,50 | W01871203N5 | 1 |  |  |  | 5x112 |  | 35 | 81710452 | L | S17D36 | B |  |  |  |  | DK | YES | C0136 | NO TRAILER OPERATION | S | Strongness Certificate (PB) | 1 | No car modifications required | 225/55 R17---TAU127-225/55 R17 M+S----235/55 R17----235/55 R17 M+S----245/50 R17----255/50 R17--- | AfterMarket OZ | MAX 690 KG | MATT GRAPHITE DIAMOND CUT | Via Veneto | 8027529053555 | OZ | 11,81 |  |  | Serie L - ext.diam.75 mm | 540x540x261 | 1 | 120-150 | e1*2007/46*0436*.. | bar: Area 1
AUDI | A6 | A6 2011 AVANT | 4G,4G1 | 09/2011 |  | 5x112 | 66,46 | 618 |  | 45 | M14x1,50 | 17 | EGO | 7½x17 | 17,00 | 7,50 | W8504920354 | 1 |  |  |  | 5x112 |  | 35 | 81710452 | L | S17D36 | B |  |  | KBA |  | DK | YES | C0136 | NO TRAILER OPERATION | K | KBA (ABE+VB) | 1 | No car modifications required | 225/55 R17---TAU127-225/55 R17 M+S----235/55 R17----235/55 R17 M+S----245/50 R17----255/50 R17--- | AfterMarket OZ | MAX 690 KG | MATT BLACK + DIAMOND-CUT | X-Line | 8027529065664 | OZ | 11,06 |  |  | Serie L - ext.diam.75 mm | 542x542x261 | 1 | 120-150 | e1*2007/46*0436*.. | bar: Area 1
AUDI | A6 | A6 2011 AVANT | 4G,4G1 | 09/2011 |  | 5x112 | 66,46 | 618 |  | 45 | M14x1,50 | 17 | ENVY | 7½x17 | 17,00 | 7,50 | W8504420368 | 1 |  |  |  | 5x112 |  | 35 | 81710452 | L | S17D36 | B |  |  | KBA |  | DK | YES | C0136 | NO TRAILER OPERATION | K | KBA (ABE+VB) | 1 | No car modifications required | 225/55 R17---TAU127-225/55 R17 M+S----235/55 R17----235/55 R17 M+S----245/50 R17----255/50 R17--- | AfterMarket OZ | MAX 690 KG | MATT SILVER TECH DIAMOND CUT | X-Line | 8027529051094 | OZ | 11,06 |  |  | Serie L - ext.diam.75 mm | 542x542x261 | 1 | 120-150 | e1*2007/46*0436*.. | bar: Area 1
AUDI | A6 | A6 2011 AVANT | 4G,4G1 | 09/2011 |  | 5x112 | 66,46 | 618 |  | 45 | M14x1,50 | 17 | LOUNGE 10 | 7½x17 | 17,00 | 7,50 | W8503020354 | 1 |  |  |  | 5x112 |  | 35 | 81710452 | L | S17D36 | B |  |  | KBA |  | DK | YES | C0136 | NO TRAILER OPERATION | S | Strongness Certificate (PB) | 1 | No car modifications required | 225/55 R17---TAU127-225/55 R17 M+S----235/55 R17----235/55 R17 M+S----245/50 R17----255/50 R17--- | AfterMarket OZ | MAX 690 KG | MATT BLACK + DIAMOND-CUT | X-Line | 8027529047677 | OZ | 11,06 |  |  | Serie L - ext.diam.75 mm | 542x542x261 | 1 | 120-150 | e1*2007/46*0436*.. | bar: Area 1
AUDI | A6 | A6 2011 AVANT | 4G,4G1 | 09/2011 |  | 5x112 | 66,46 | 618 |  | 45 | M14x1,50 | 17 | LOUNGE 10 | 7½x17 | 17,00 | 7,50 | W8503020375 | 1 |  |  |  | 5x112 |  | 35 | 81710452 | L | S17D36 | B |  |  | KBA |  | DK | YES | C0136 | NO TRAILER OPERATION | S | Strongness Certificate (PB) | 1 | No car modifications required | 225/55 R17---TAU127-225/55 R17 M+S----235/55 R17----235/55 R17 M+S----245/50 R17----255/50 R17--- | AfterMarket OZ | MAX 690 KG | METAL SILVER + DIAMOND CUT | X-Line | 8027529047684 | OZ | 11,06 |  |  | Serie L - ext.diam.75 mm | 542x542x261 | 1 | 120-150 | e1*2007/46*0436*.. | bar: Area 1
AUDI | A6 | A6 2011 AVANT | 4G,4G1 | 09/2011 |  | 5x112 | 66,46 | 618 |  | 45 | M14x1,50 | 17 | QUARANTA | 7½x17 | 17,00 | 7,50 | W01867202G2 | 1 |  |  |  | 5x112 |  | 35 | 81710414 | L | S17D36 | B |  |  | KBA |  | DK | YES | C0136 | NO TRAILER OPERATION | S | Strongness Certificate (PB) | 1 | No car modifications required | 225/55 R17---TAU127-225/55 R17 M+S----235/55 R17----235/55 R17 M+S----245/50 R17----255/50 R17--- | AfterMarket OZ | MAX 690 KG | GRIGIO CORSA DIAMANTATO | Via Veneto | 8027529054736 | OZ | 11,81 |  |  | Serie L - ext.diam.75 mm | 540x540x261 | 1 | 120-150 | e1*2007/46*0436*.. | bar: Area 1
AUDI | A6 | A6 2011 AVANT | 4G,4G1 | 09/2011 |  | 5x112 | 66,46 | 618 |  | 45 | M14x1,50 | 17 | SUPERTURISMO GT | 7½x17 | 17,00 | 7,50 | W01681200P5 | 1 | S | 20121012 | 20121111 | 5x112 |  | 35 | 81710414 | L | S17D36 | B |  |  | KBA | VIA | DK | YES |  |  | S | Strongness Certificate (PB) | 1 | No car modifications required | 225/55 R17---TAU127-225/55 R17 M+S----235/55 R17----235/55 R17 M+S----245/50 R17----255/50 R17--- | AfterMarket OZ | MAX 715 KG | GRIGIO CORSA+BLACK LETTERING | Racing | 8027529081657 | OZ | 11,40 |  |  | Serie L - ext.diam.75 mm | 540x540x280 | 1 | 120-150 | e1*2007/46*0436*.. | bar: Area 1
AUDI | A6 | A6 2011 AVANT | 4G,4G1 | 09/2011 |  | 5x112 | 66,46 | 618 |  | 45 | M14x1,50 | 17 | SUPERTURISMO GT | 7½x17 | 17,00 | 7,50 | W0168120079 | 1 |  |  |  | 5x112 |  | 35 | 81710414 | L | S17D36 | B |  |  | KBA | VIA | DK | YES |  |  | S | Strongness Certificate (PB) | 1 | No car modifications required | 225/55 R17---TAU127-225/55 R17 M+S----235/55 R17----235/55 R17 M+S----245/50 R17----255/50 R17--- | AfterMarket OZ | MAX 715 KG | MATT BLACK + RED LETTERING | Racing | 8027529057430 | OZ | 11,40 |  |  | Serie L - ext.diam.75 mm | 540x540x261 | 1 | 120-150 | e1*2007/46*0436*.. | bar: Area 1
AUDI | A6 | A6 2011 AVANT | 4G,4G1 | 09/2011 |  | 5x112 | 66,46 | 618 |  | 45 | M14x1,50 | 17 | SUPERTURISMO GT | 7½x17 | 17,00 | 7,50 | W0168120082 | 1 |  |  |  | 5x112 |  | 35 | 81710414 | L | S17D36 | B |  |  | KBA | VIA | DK | YES |  |  | S | Strongness Certificate (PB) | 1 | No car modifications required | 225/55 R17---TAU127-225/55 R17 M+S----235/55 R17----235/55 R17 M+S----245/50 R17----255/50 R17--- | AfterMarket OZ | MAX 715 KG | RACE SILVER + BLACK LETTERING | Racing | 8027529000849 | OZ | 11,40 |  |  | Serie L - ext.diam.75 mm | 540x540x280 | 1 | 120-150 | e1*2007/46*0436*.. | bar: Area 1
AUDI | A6 | A6 2011 AVANT | 4G,4G1 | 09/2011 |  | 5x112 | 66,46 | 618 |  | 45 | M14x1,50 | 17 | SUPERTURISMO LM | 7½x17 | 17,00 | 7,50 | W0188120219 | 1 |  |  |  | 5x112 |  | 35 | 81710414 | L | S17D36 | B |  |  | KBA |  | DK | YES | C0136 | NO TRAILER OPERATION | K | KBA (ABE+VB) | 1 | No car modifications required | 225/55 R17---TAU127-225/55 R17 M+S----235/55 R17----235/55 R17 M+S----245/50 R17----255/50 R17--- | AfterMarket OZ | MAX 690 KG | MATT RACE SILVER + BLACK LETTERING | Racing | 8027529053197 | OZ | 10,80 |  |  | Serie L - ext.diam.75 mm | 540x540x261 | 1 | 120-150 | e1*2007/46*0436*.. | bar: Area 1
AUDI | A6 | A6 2011 AVANT | 4G,4G1 | 09/2011 |  | 5x112 | 66,46 | 618 |  | 45 | M14x1,50 | 17 | SUPERTURISMO LM | 7½x17 | 17,00 | 7,50 | W0188120246 | 1 |  |  |  | 5x112 |  | 35 | 81710414 | L | S17D36 | B |  |  | KBA |  | DK | YES | C0136 | NO TRAILER OPERATION | K | KBA (ABE+VB) | 1 | No car modifications required | 225/55 R17---TAU127-225/55 R17 M+S----235/55 R17----235/55 R17 M+S----245/50 R17----255/50 R17--- | AfterMarket OZ | MAX 690 KG | MATT GRAPHITE + SILVER LETTERING | Racing | 8027529053203 | OZ | 10,80 |  |  | Serie L - ext.diam.75 mm | 540x540x261 | 1 | 120-150 | e1*2007/46*0436*.. | bar: Area 1
AUDI | A6 | A6 2011 AVANT | 4G,4G1 | 09/2011 |  | 5x112 | 66,46 | 618 |  | 45 | M14x1,50 | 17 | X5B | 7½x17 | 17,00 | 7,50 | W85068203N5 | 1 | S | 20121005 | 20121104 | 5x112 |  | 35 | 81710452 | L | S17D36 | B |  |  |  |  | DK | YES | C0136 | NO TRAILER OPERATION | K | KBA (ABE+VB) | 1 | No car modifications required | 225/55 R17---TAU127-225/55 R17 M+S----235/55 R17----235/55 R17 M+S----245/50 R17----255/50 R17--- | AfterMarket OZ | MAX 690 KG | MATT GRAPHITE DIAMOND CUT | X-Line | 8027529079760 | OZ | 11,91 |  |  | Serie L - ext.diam.75 mm | 542x542x261 | 1 | 120-150 | e1*2007/46*0436*.. | bar: Area 1
AUDI | A6 | A6 2011 AVANT | 4G,4G1 | 09/2011 |  | 5x112 | 66,46 | 618 |  | 45 | M14x1,50 | 17 | ADRENALINA | 8x17 | 17,00 | 8,00 | W8501420254 | 1 |  |  |  | 5x112 |  | 35 | 81710414 | L | S17D36 | B |  |  | KBA |  | DK | YES | C0136 | NO TRAILER OPERATION | K | KBA (ABE+VB) | 1 | No car modifications required | 225/55 R17----235/55 R17----245/50 R17----255/50 R17--- | AfterMarket OZ | MAX 675 KG | MATT BLACK + DIAMOND-CUT | X-Line | 8027529034646 | OZ | 12,88 |  |  | Serie L - ext.diam.75 mm | 542x542x274 | 1 | 120-150 | e1*2007/46*0436*.. | bar: Area 1
AUDI | A6 | A6 2011 AVANT | 4G,4G1 | 09/2011 |  | 5x112 | 66,46 | 618 |  | 45 | M14x1,50 | 17 | ENERGY | 8x17 | 17,00 | 8,00 | W8500820254 | 1 |  |  |  | 5x112 |  | 35 | 81710414 | L | S17D36 | B |  |  | KBA |  | DK | YES | C0136 | NO TRAILER OPERATION | S | Strongness Certificate (PB) | 1 | No car modifications required | 225/55 R17----235/55 R17----245/50 R17----255/50 R17--- | AfterMarket OZ | MAX 675 KG | MATT BLACK + DIAMOND-CUT | X-Line | 8027529034370 | OZ | 12,90 |  |  | Serie L - ext.diam.75 mm | 542x542x274 | 1 | 120-150 | e1*2007/46*0436*.. | bar: Area 1
AUDI | A6 | A6 2011 AVANT | 4G,4G1 | 09/2011 |  | 5x112 | 66,46 | 618 |  | 45 | M14x1,50 | 17 | ENERGY | 8x17 | 17,00 | 8,00 | W8500820268 | 1 |  |  |  | 5x112 |  | 35 | 81710414 | L | S17D36 | B |  |  | KBA |  | DK | YES | C0136 | NO TRAILER OPERATION | S | Strongness Certificate (PB) | 1 | No car modifications required | 225/55 R17----235/55 R17----245/50 R17----255/50 R17--- | AfterMarket OZ | MAX 675 KG | MATT SILVER TECH DIAMOND CUT | X-Line | 8027529037272 | OZ | 12,90 |  |  | Serie L - ext.diam.75 mm | 542x542x274 | 1 | 120-150 | e1*2007/46*0436*.. | bar: Area 1
AUDI | A6 | A6 2011 AVANT | 4G,4G1 | 09/2011 |  | 5x112 | 66,46 | 618 |  | 45 | M14x1,50 | 17 | ITALIA 150 | 8x17 | 17,00 | 8,00 | W01890203R4 | 1 |  |  |  | 5x112 |  | 35 | 81710452 | L | S17D36 | B |  |  | KBA |  | DK | YES |  |  | K | KBA (ABE+VB) | 1 | No car modifications required | 225/55 R17----235/55 R17----245/50 R17----255/50 R17--- | AfterMarket OZ | MAX 750 KG | MATT RACE SILVER DIAMOND CUT | Racing | 8027529070170 | OZ | 12,16 |  |  | Serie L - ext.diam.75 mm | 540x540x274 | 1 | 120-150 | e1*2007/46*0436*.. | bar: Area 1
AUDI | A6 | A6 2011 AVANT | 4G,4G1 | 09/2011 |  | 5x112 | 66,46 | 618 |  | 45 | M14x1,50 | 17 | ITALIA 150 | 8x17 | 17,00 | 8,00 | W0189020349 | 1 |  |  |  | 5x112 |  | 35 | 81710452 | L | S17D36 | B |  |  | KBA |  | DK | YES |  |  | K | KBA (ABE+VB) | 1 | No car modifications required | 225/55 R17----235/55 R17----245/50 R17----255/50 R17--- | AfterMarket OZ | MAX 750 KG | MATT DARK GRAPHITE DIAMOND CUT | Racing | 8027529070163 | OZ | 12,16 |  |  | Serie L - ext.diam.75 mm | 540x540x274 | 1 | 120-150 | e1*2007/46*0436*.. | bar: Area 1
AUDI | A6 | A6 2011 AVANT | 4G,4G1 | 09/2011 |  | 5x112 | 66,46 | 618 |  | 45 | M14x1,50 | 17 | ULTRALEGGERA | 8x17 | 17,00 | 8,00 | W0171020253 | 1 |  |  |  | 5x112 |  | 35 | 81710414 | L | S17D36 | B |  | TÜV |  |  | DK |  |  |  | T | Teilegutachten (PB+VB) | 1 | No car modifications required | 225/55 R17----235/55 R17----245/50 R17----255/50 R17--- | AfterMarket OZ | MAX 655 KG | MATT BLACK | Racing | 8027529001624 | OZ | 9,58 |  |  | Serie L - ext.diam.75 mm | 540x540x280 | 1 | 120-150 | e1*2007/46*0436*.. | bar: Area 1
AUDI | A6 | A6 2011 AVANT | 4G,4G1 | 09/2011 |  | 5x112 | 66,46 | 618 |  | 45 | M14x1,50 | 17 | ULTRALEGGERA | 8x17 | 17,00 | 8,00 | W0171020261 | 1 |  |  |  | 5x112 |  | 35 | 81710414 | L | S17D36 | B |  | TÜV |  |  | DK |  |  |  | T | Teilegutachten (PB+VB) | 1 | No car modifications required | 225/55 R17----235/55 R17----245/50 R17----255/50 R17--- | AfterMarket OZ | MAX 655 KG | CHRYSTAL TITANIUM | Racing | 8027529001631 | OZ | 9,58 |  |  | Serie L - ext.diam.75 mm | 540x540x280 | 1 | 120-150 | e1*2007/46*0436*.. | bar: Area 1
AUDI | A6 | A6 2011 AVANT | 4G,4G1 | 09/2011 |  | 5x112 | 66,46 | 618 |  | 45 | M14x1,50 | 17 | VITTORIA | 8x17 | 17,00 | 8,00 | W0188820273 | 1 |  |  |  | 5x112 |  | 35 | 81710452 | L | S17D36 | B |  |  | KBA |  | DK | YES | C0600 | MAX LOAD OF WHEEL MUST BE COMPATIBLE WITH MAX LOAD OF VEHICLE AXLE! | K | KBA (ABE+VB) | 1 | No car modifications required | 225/55 R17----235/55 R17----245/50 R17----255/50 R17--- | AfterMarket OZ | MAX 750 KG | MATT DARK GRAPHITE | Via Veneto | 8027529070972 | OZ | 11,42 |  |  | Serie L - ext.diam.75 mm | 540x540x274 | 1 | 120-150 | e1*2007/46*0436*.. | bar: Area 1
AUDI | A6 | A6 2011 AVANT | 4G,4G1 | 09/2011 |  | 5x112 | 66,46 | 618 |  | 45 | M14x1,50 | 17 | ADRENALINA | 8x18 | 18,00 | 8,00 | W8501520254 | 1 |  |  |  | 5x112 |  | 35 | 81710414 | L | S17D36 | B |  | TÜV |  |  | DK | YES | C0136 | NO TRAILER OPERATION | T | Teilegutachten (PB+VB) | 1 | No car modifications required | 225/50 R18----235/50 R18----245/45 R18----255/45 R18--- | AfterMarket OZ | MAX 690 KG | MATT BLACK + DIAMOND-CUT | X-Line | 8027529034691 | OZ | 13,39 |  |  | Serie L - ext.diam.75 mm | 568x568x274 | 1 | 120-150 | e1*2007/46*0436*.. | bar: Area 1
AUDI | A6 | A6 2011 AVANT | 4G,4G1 | 09/2011 |  | 5x112 | 66,46 | 618 |  | 45 | M14x1,50 | 17 | DAVID | 8x18 | 18,00 | 8,00 | W01863203N5 | 1 |  |  |  | 5x112 |  | 35 | 81710452 | L | S17D36 | B |  |  |  |  | DK | YES | C0136 | NO TRAILER OPERATION | S | Strongness Certificate (PB) | 1 | No car modifications required | 225/50 R18----235/50 R18----245/45 R18----255/45 R18--- | AfterMarket OZ | MAX 690 KG | MATT GRAPHITE DIAMOND CUT | Via Veneto | 8027529054507 | OZ | 13,17 |  |  | Serie L - ext.diam.75 mm | 567x567x274 | 1 | 120-150 | e1*2007/46*0436*.. | bar: Area 1
AUDI | A6 | A6 2011 AVANT | 4G,4G1 | 09/2011 |  | 5x112 | 66,46 | 618 |  | 45 | M14x1,50 | 17 | EGO | 8x18 | 18,00 | 8,00 | W8504720254 | 1 |  |  |  | 5x112 |  | 35 | 81710452 | L | S17D36 | B |  |  | KBA |  | DK | YES |  |  | K | KBA (ABE+VB) | 1 | No car modifications required | 225/50 R18----235/50 R18----245/45 R18----255/45 R18--- | AfterMarket OZ | MAX 730 KG | MATT BLACK + DIAMOND-CUT | X-Line | 8027529065497 | OZ | 13,96 |  |  | Serie L - ext.diam.75 mm | 568x568x274 | 1 | 120-150 | e1*2007/46*0436*.. | bar: Area 1
AUDI | A6 | A6 2011 AVANT | 4G,4G1 | 09/2011 |  | 5x112 | 66,46 | 618 |  | 45 | M14x1,50 | 17 | ENERGY | 8x18 | 18,00 | 8,00 | W8500920254 | 1 |  |  |  | 5x112 |  | 35 | 81710414 | L | S17D36 | B |  | TÜV |  |  | DK | YES |  |  | S | Strongness Certificate (PB) | 1 | No car modifications required | 225/50 R18----235/50 R18----245/45 R18----255/45 R18--- | AfterMarket OZ | MAX 725 KG | MATT BLACK + DIAMOND-CUT | X-Line | 8027529034424 | OZ | 14,45 |  |  | Serie L - ext.diam.75 mm | 568x568x274 | 1 | 120-150 | e1*2007/46*0436*.. | bar: Area 1
AUDI | A6 | A6 2011 AVANT | 4G,4G1 | 09/2011 |  | 5x112 | 66,46 | 618 |  | 45 | M14x1,50 | 17 | ENERGY | 8x18 | 18,00 | 8,00 | W8500920268 | 1 |  |  |  | 5x112 |  | 35 | 81710414 | L | S17D36 | B |  | TÜV |  |  | DK | YES |  |  | S | Strongness Certificate (PB) | 1 | No car modifications required | 225/50 R18----235/50 R18----245/45 R18----255/45 R18--- | AfterMarket OZ | MAX 725 KG | MATT SILVER TECH DIAMOND CUT | X-Line | 8027529037296 | OZ | 14,35 |  |  | Serie L - ext.diam.75 mm | 568x568x274 | 1 | 120-150 | e1*2007/46*0436*.. | bar: Area 1
AUDI | A6 | A6 2011 AVANT | 4G,4G1 | 09/2011 |  | 5x112 | 66,46 | 618 |  | 45 | M14x1,50 | 17 | ENVY | 8x18 | 18,00 | 8,00 | W8503920368 | 1 |  |  |  | 5x112 |  | 35 | 81710452 | L | S17D36 | B |  | TÜV |  |  | DK | YES | C0136 | NO TRAILER OPERATION | S | Strongness Certificate (PB) | 1 | No car modifications required | 225/50 R18----235/50 R18----245/45 R18----255/45 R18--- | AfterMarket OZ | MAX 690 KG | MATT SILVER TECH DIAMOND CUT | X-Line | 8027529049664 | OZ | 12,76 |  |  | Serie L - ext.diam.75 mm | 568x568x274 | 1 | 120-150 | e1*2007/46*0436*.. | bar: Area 1
AUDI | A6 | A6 2011 AVANT | 4G,4G1 | 09/2011 |  | 5x112 | 66,46 | 618 |  | 45 | M14x1,50 | 17 | ITALIA 150 | 8x18 | 18,00 | 8,00 | W01884202R4 | 1 |  |  |  | 5x112 |  | 35 | 81710452 | L | S17D36 | B |  | TÜV |  |  | DK | YES |  |  | T | Teilegutachten (PB+VB) | 1 | No car modifications required | 225/50 R18----235/50 R18----245/45 R18----255/45 R18--- | AfterMarket OZ | MAX 750 KG | MATT RACE SILVER DIAMOND CUT | Racing | 8027529069402 | OZ | 12,67 |  |  | Serie L - ext.diam.75 mm | 567x567x274 | 1 | 120-150 | e1*2007/46*0436*.. | bar: Area 1
AUDI | A6 | A6 2011 AVANT | 4G,4G1 | 09/2011 |  | 5x112 | 66,46 | 618 |  | 45 | M14x1,50 | 17 | ITALIA 150 | 8x18 | 18,00 | 8,00 | W0188420249 | 1 |  |  |  | 5x112 |  | 35 | 81710452 | L | S17D36 | B |  | TÜV |  |  | DK | YES |  |  | T | Teilegutachten (PB+VB) | 1 | No car modifications required | 225/50 R18----235/50 R18----245/45 R18----255/45 R18--- | AfterMarket OZ | MAX 750 KG | MATT DARK GRAPHITE DIAMOND CUT | Racing | 8027529069396 | OZ | 12,67 |  |  | Serie L - ext.diam.75 mm | 567x567x274 | 1 | 120-150 | e1*2007/46*0436*.. | bar: Area 1
AUDI | A6 | A6 2011 AVANT | 4G,4G1 | 09/2011 |  | 5x112 | 66,46 | 618 |  | 45 | M14x1,50 | 17 | LOUNGE 10 | 8x18 | 18,00 | 8,00 | W8503120454 | 1 |  |  |  | 5x112 |  | 35 | 81710452 | L | S17D36 | B |  | TÜV |  |  | DK | YES | C0136 | NO TRAILER OPERATION | S | Strongness Certificate (PB) | 1 | No car modifications required | 225/50 R18----235/50 R18----245/45 R18----255/45 R18--- | AfterMarket OZ | MAX 690 KG | MATT BLACK + DIAMOND-CUT | X-Line | 8027529047813 | OZ | 13,96 |  |  | Serie L - ext.diam.75 mm | 568x568x274 | 1 | 120-150 | e1*2007/46*0436*.. | bar: Area 1
AUDI | A6 | A6 2011 AVANT | 4G,4G1 | 09/2011 |  | 5x112 | 66,46 | 618 |  | 45 | M14x1,50 | 17 | LOUNGE 10 | 8x18 | 18,00 | 8,00 | W8503120475 | 1 |  |  |  | 5x112 |  | 35 | 81710452 | L | S17D36 | B |  | TÜV |  |  | DK | YES | C0136 | NO TRAILER OPERATION | S | Strongness Certificate (PB) | 1 | No car modifications required | 225/50 R18----235/50 R18----245/45 R18----255/45 R18--- | AfterMarket OZ | MAX 690 KG | METAL SILVER + DIAMOND CUT | X-Line | 8027529047820 | OZ | 13,96 |  |  | Serie L - ext.diam.75 mm | 568x568x274 | 1 | 120-150 | e1*2007/46*0436*.. | bar: Area 1
AUDI | A6 | A6 2011 AVANT | 4G,4G1 | 09/2011 |  | 5x112 | 66,46 | 618 |  | 45 | M14x1,50 | 17 | QUARANTA | 8x18 | 18,00 | 8,00 | W01856204G2 | 1 |  |  |  | 5x112 |  | 35 | 81710414 | L | S17D36 | B |  | TÜV |  |  | DK | YES |  |  | S | Strongness Certificate (PB) | 1 | No car modifications required | 225/50 R18----235/50 R18----245/45 R18----255/45 R18--- | AfterMarket OZ | MAX 735 KG | GRIGIO CORSA DIAMANTATO | Via Veneto | 8027529053661 | OZ | 12,87 |  |  | Serie L - ext.diam.75 mm | 570x570x280 | 1 | 120-150 | e1*2007/46*0436*.. | bar: Area 1
AUDI | A6 | A6 2011 AVANT | 4G,4G1 | 09/2011 |  | 5x112 | 66,46 | 618 |  | 45 | M14x1,50 | 17 | SARDEGNA | 8x18 | 18,00 | 8,00 | W0176320422 | 1 |  |  |  | 5x112 |  | 35 | 81710414 | L | S17D36 | B |  | TÜV |  |  | DK | YES |  |  | S | Strongness Certificate (PB) | 1 | No car modifications required | 225/50 R18----235/50 R18----245/45 R18----255/45 R18--- | AfterMarket OZ | MAX 815 KG | MATT GRAPHIT SILVER | All-Terrain | 8027529046342 | OZ | 15,40 |  |  | Serie L - ext.diam.75 mm | 570x570x280 | 1 | 120-150 | e1*2007/46*0436*.. | bar: Area 1
AUDI | A6 | A6 2011 AVANT | 4G,4G1 | 09/2011 |  | 5x112 | 66,46 | 618 |  | 45 | M14x1,50 | 17 | SUPERTURISMO LM | 8x18 | 18,00 | 8,00 | W0185420519 | 1 |  |  |  | 5x112 |  | 35 | 81710414 | L | S17D36 | B |  | TÜV |  |  | DK | YES | C0136 | NO TRAILER OPERATION | T | Teilegutachten (PB+VB) | 1 | No car modifications required | 225/50 R18----235/50 R18----245/45 R18----255/45 R18--- | AfterMarket OZ | MAX 690 KG | MATT RACE SILVER + BLACK LETTERING | Racing | 8027529043464 | OZ | 11,96 |  |  | Serie L - ext.diam.75 mm | 570x570x280 | 1 | 120-150 | e1*2007/46*0436*.. | bar: Area 1
AUDI | A6 | A6 2011 AVANT | 4G,4G1 | 09/2011 |  | 5x112 | 66,46 | 618 |  | 45 | M14x1,50 | 17 | SUPERTURISMO LM | 8x18 | 18,00 | 8,00 | W0185420546 | 1 |  |  |  | 5x112 |  | 35 | 81710414 | L | S17D36 | B |  | TÜV |  |  | DK | YES | C0136 | NO TRAILER OPERATION | T | Teilegutachten (PB+VB) | 1 | No car modifications required | 225/50 R18----235/50 R18----245/45 R18----255/45 R18--- | AfterMarket OZ | MAX 690 KG | MATT GRAPHITE + SILVER LETTERING | Racing | 8027529043471 | OZ | 11,96 |  |  | Serie L - ext.diam.75 mm | 570x570x280 | 1 | 120-150 | e1*2007/46*0436*.. | bar: Area 1
AUDI | A6 | A6 2011 AVANT | 4G,4G1 | 09/2011 |  | 5x112 | 66,46 | 618 |  | 45 | M14x1,50 | 17 | ULTRALEGGERA | 8x18 | 18,00 | 8,00 | W0171220222 | 1 |  |  |  | 5x112 |  | 35 | 81710414 | L | S17D36 | B |  | TÜV |  |  | DK | YES | C0136 | NO TRAILER OPERATION | S | Strongness Certificate (PB) | 1 | No car modifications required | 225/50 R18----235/50 R18----245/45 R18----255/45 R18--- | AfterMarket OZ | MAX 675 KG | MATT GRAPHIT SILVER | Racing | 8027529001853 | OZ | 10,19 |  |  | Serie L - ext.diam.75 mm | 570x570x280 | 1 | 120-150 | e1*2007/46*0436*.. | bar: Area 1
AUDI | A6 | A6 2011 AVANT | 4G,4G1 | 09/2011 |  | 5x112 | 66,46 | 618 |  | 45 | M14x1,50 | 17 | ULTRALEGGERA | 8x18 | 18,00 | 8,00 | W0171220253 | 1 |  |  |  | 5x112 |  | 35 | 81710414 | L | S17D36 | B |  | TÜV |  |  | DK | YES | C0136 | NO TRAILER OPERATION | S | Strongness Certificate (PB) | 1 | No car modifications required | 225/50 R18----235/50 R18----245/45 R18----255/45 R18--- | AfterMarket OZ | MAX 675 KG | MATT BLACK | Racing | 8027529001860 | OZ | 10,19 |  |  | Serie L - ext.diam.75 mm | 570x570x280 | 1 | 120-150 | e1*2007/46*0436*.. | bar: Area 1
AUDI | A6 | A6 2011 AVANT | 4G,4G1 | 09/2011 |  | 5x112 | 66,46 | 618 |  | 45 | M14x1,50 | 17 | ULTRALEGGERA | 8x18 | 18,00 | 8,00 | W0171220261 | 1 |  |  |  | 5x112 |  | 35 | 81710414 | L | S17D36 | B |  | TÜV |  |  | DK | YES | C0136 | NO TRAILER OPERATION | S | Strongness Certificate (PB) | 1 | No car modifications required | 225/50 R18----235/50 R18----245/45 R18----255/45 R18--- | AfterMarket OZ | MAX 675 KG | CHRYSTAL TITANIUM | Racing | 8027529001877 | OZ | 10,19 |  |  | Serie L - ext.diam.75 mm | 570x570x280 | 1 | 120-150 | e1*2007/46*0436*.. | bar: Area 1
AUDI | A6 | A6 2011 AVANT | 4G,4G1 | 09/2011 |  | 5x112 | 66,46 | 618 |  | 45 | M14x1,50 | 17 | VERSILIA | 8x18 | 18,00 | 8,00 | W01815204N6 | 1 |  |  |  | 5x112 |  | 35 | 81710414 | L | S17D36 | B |  | TÜV |  |  | DK | YES |  |  | S | Strongness Certificate (PB) | 1 | No car modifications required | 225/50 R18----235/50 R18----245/45 R18----255/45 R18--- | AfterMarket OZ | MAX 760 KG | MATT RACE SILVER | All-Terrain | 8027529052220 | OZ | 14,77 |  |  | Serie L - ext.diam.75 mm | 570x570x280 | 1 | 120-150 | e1*2007/46*0436*.. | bar: Area 1
AUDI | A6 | A6 2011 AVANT | 4G,4G1 | 09/2011 |  | 5x112 | 66,46 | 618 |  | 45 | M14x1,50 | 17 | VERSILIA | 8x18 | 18,00 | 8,00 | W0181520454 | 1 |  |  |  | 5x112 |  | 35 | 81710414 | L | S17D36 | B |  | TÜV |  |  | DK | YES |  |  | S | Strongness Certificate (PB) | 1 | No car modifications required | 225/50 R18----235/50 R18----245/45 R18----255/45 R18--- | AfterMarket OZ | MAX 760 KG | MATT BLACK + DIAMOND-CUT | All-Terrain | 8027529031218 | OZ | 14,80 |  |  | Serie L - ext.diam.75 mm | 570x570x280 | 1 | 120-150 | e1*2007/46*0436*.. | bar: Area 1
AUDI | A6 | A6 2011 AVANT | 4G,4G1 | 09/2011 |  | 5x112 | 66,46 | 618 |  | 45 | M14x1,50 | 17 | VITTORIA | 8x18 | 18,00 | 8,00 | W0188520173 | 1 |  |  |  | 5x112 |  | 35 | 81710452 | L | S17D36 | B |  | TÜV |  |  | DK | YES |  |  | T | Teilegutachten (PB+VB) | 1 | No car modifications required | 225/50 R18----235/50 R18----245/45 R18----255/45 R18--- | AfterMarket OZ | MAX 750 KG | MATT DARK GRAPHITE | Via Veneto | 8027529069723 | OZ | 13,39 |  |  | Serie L - ext.diam.75 mm | 567x567x274 | 1 | 120-150 | e1*2007/46*0436*.. | bar: Area 1
AUDI | A6 | A6 2011 AVANT | 4G,4G1 | 09/2011 |  | 5x112 | 66,46 | 618 |  | 45 | M14x1,50 | 17 | WAVE | 8x18 | 18,00 | 8,00 | W8501820254 | 1 |  |  |  | 5x112 |  | 35 | 81710414 | L | S17D36 | B |  | TÜV |  |  | DK | YES | C0136 | NO TRAILER OPERATION | S | Strongness Certificate (PB) | 1 | No car modifications required | 225/50 R18----235/50 R18----245/45 R18----255/45 R18--- | AfterMarket OZ | MAX 690 KG | MATT BLACK + DIAMOND-CUT | X-Line | 8027529045680 | OZ | 13,46 |  |  | Serie L - ext.diam.75 mm | 568x568x274 | 1 | 120-150 | e1*2007/46*0436*.. | bar: Area 1
AUDI | A6 | A6 2011 AVANT | 4G,4G1 | 09/2011 |  | 5x112 | 66,46 | 618 |  | 45 | M14x1,50 | 17 | X5B | 8x18 | 18,00 | 8,00 | W85064202N5 | 1 |  |  |  | 5x112 |  | 35 | 81710452 | L | S17D36 | B |  |  | KBA |  | DK | YES |  |  | K | KBA (ABE+VB) | 1 | No car modifications required | 225/50 R18----235/50 R18----245/45 R18----255/45 R18--- | AfterMarket OZ | MAX 730 KG | MATT GRAPHITE DIAMOND CUT | X-Line | 8027529078008 | OZ | 13,84 |  |  | Serie L - ext.diam.75 mm | 568x568x274 | 1 | 120-150 | e1*2007/46*0436*.. | bar: Area 1
AUDI | A6 | A6 2011 AVANT | 4G,4G1 | 09/2011 |  | 5x112 | 66,46 | 618 |  | 45 | M14x1,50 | 17 | DAVID | 8x19 | 19,00 | 8,00 | W01870203N5 | 1 |  |  |  | 5x112 |  | 35 | 81710452 | L | S17D36 | B |  | TÜV |  |  | DK | YES | C0136 | NO TRAILER OPERATION | T | Teilegutachten (PB+VB) | 1 | No car modifications required |  | AfterMarket OZ | MAX 690 KG | MATT GRAPHITE DIAMOND CUT | Via Veneto | 8027529053432 | OZ | 14,32 |  |  | Serie L - ext.diam.75 mm | 592x592x274 | 1 | 120-150 | e1*2007/46*0436*.. | bar: Area 1
AUDI | A6 | A6 2011 AVANT | 4G,4G1 | 09/2011 |  | 5x112 | 66,46 | 618 |  | 45 | M14x1,50 | 17 | ENERGY | 8x19 | 19,00 | 8,00 | W8503420154 | 1 |  |  |  | 5x112 |  | 35 | 81710414 | L | S17D36 | B |  | TÜV |  |  | DK | YES |  |  | S | Strongness Certificate (PB) | 1 | No car modifications required |  | AfterMarket OZ | MAX 720 KG | MATT BLACK + DIAMOND-CUT | X-Line | 8027529045833 | OZ | 14,50 |  |  | Serie L - ext.diam.75 mm | 593x593x274 | 1 | 120-150 | e1*2007/46*0436*.. | bar: Area 1
AUDI | A6 | A6 2011 AVANT | 4G,4G1 | 09/2011 |  | 5x112 | 66,46 | 618 |  | 45 | M14x1,50 | 17 | ITALIA 150 | 8x19 | 19,00 | 8,00 | W01889203R4 | 1 |  |  |  | 5x112 |  | 35 | 81710452 | L | S17D36 | B |  | TÜV |  |  | DK | YES |  |  | T | Teilegutachten (PB+VB) | 1 | No car modifications required |  | AfterMarket OZ | MAX 750 KG | MATT RACE SILVER DIAMOND CUT | Racing | 8027529070347 | OZ | 13,31 |  |  | Serie L - ext.diam.75 mm | 592x592x274 | 1 | 120-150 | e1*2007/46*0436*.. | bar: Area 1
AUDI | A6 | A6 2011 AVANT | 4G,4G1 | 09/2011 |  | 5x112 | 66,46 | 618 |  | 45 | M14x1,50 | 17 | ITALIA 150 | 8x19 | 19,00 | 8,00 | W0188920349 | 1 |  |  |  | 5x112 |  | 35 | 81710452 | L | S17D36 | B |  | TÜV |  |  | DK | YES |  |  | T | Teilegutachten (PB+VB) | 1 | No car modifications required |  | AfterMarket OZ | MAX 750 KG | MATT DARK GRAPHITE DIAMOND CUT | Racing | 8027529070330 | OZ | 13,31 |  |  | Serie L - ext.diam.75 mm | 592x592x274 | 1 | 120-150 | e1*2007/46*0436*.. | bar: Area 1
AUDI | A6 | A6 2011 AVANT | 4G,4G1 | 09/2011 |  | 5x112 | 66,46 | 618 |  | 45 | M14x1,50 | 17 | LOUNGE 10 | 8x19 | 19,00 | 8,00 | W8505520254 | 1 |  |  |  | 5x112 |  | 35 | 81710452 | L | S17D36 | B |  | TÜV |  |  | DK | YES |  |  | T | Teilegutachten (PB+VB) | 1 | No car modifications required |  | AfterMarket OZ | MAX 750 KG | MATT BLACK + DIAMOND-CUT | X-Line | 8027529066036 | OZ | 14,31 |  |  | Serie L - ext.diam.75 mm | 593x593x274 | 1 | 120-150 | e1*2007/46*0436*.. | bar: Area 1
AUDI | A6 | A6 2011 AVANT | 4G,4G1 | 09/2011 |  | 5x112 | 66,46 | 618 |  | 45 | M14x1,50 | 17 | LOUNGE 10 | 8x19 | 19,00 | 8,00 | W8505520275 | 1 |  |  |  | 5x112 |  | 35 | 81710452 | L | S17D36 | B |  | TÜV |  |  | DK | YES |  |  | T | Teilegutachten (PB+VB) | 1 | No car modifications required |  | AfterMarket OZ | MAX 750 KG | METAL SILVER + DIAMOND CUT | X-Line | 8027529066043 | OZ | 14,31 |  |  | Serie L - ext.diam.75 mm | 593x593x274 | 1 | 120-150 | e1*2007/46*0436*.. | bar: Area 1
AUDI | A6 | A6 2011 AVANT | 4G,4G1 | 09/2011 |  | 5x112 | 66,46 | 618 |  | 45 | M14x1,50 | 17 | SUPERTURISMO GT | 8x19 | 19,00 | 8,00 | W01690201P5 | 1 | S | 20121012 | 20121111 | 5x112 |  | 35 | 81710414 | L | S17D36 | B |  | TÜV |  |  | DK | YES | C0136 | NO TRAILER OPERATION | S | Strongness Certificate (PB) | 1 | No car modifications required |  | AfterMarket OZ | MAX 705 KG | GRIGIO CORSA+BLACK LETTERING | Racing | 8027529081749 | OZ | 13,82 |  |  | Serie L - ext.diam.75 mm | 592x592x274 | 1 | 120-150 | e1*2007/46*0436*.. | bar: Area 1
AUDI | A6 | A6 2011 AVANT | 4G,4G1 | 09/2011 |  | 5x112 | 66,46 | 618 |  | 45 | M14x1,50 | 17 | SUPERTURISMO GT | 8x19 | 19,00 | 8,00 | W0169020179 | 1 |  |  |  | 5x112 |  | 35 | 81710414 | L | S17D36 | B |  | TÜV |  |  | DK | YES | C0136 | NO TRAILER OPERATION | S | Strongness Certificate (PB) | 1 | No car modifications required |  | AfterMarket OZ | MAX 705 KG | MATT BLACK + RED LETTERING | Racing | 8027529001174 | OZ | 13,82 |  |  | Serie L - ext.diam.75 mm | 592x592x274 | 1 | 120-150 | e1*2007/46*0436*.. | bar: Area 1
AUDI | A6 | A6 2011 AVANT | 4G,4G1 | 09/2011 |  | 5x112 | 66,46 | 618 |  | 45 | M14x1,50 | 17 | SUPERTURISMO GT | 8x19 | 19,00 | 8,00 | W0169020182 | 1 |  |  |  | 5x112 |  | 35 | 81710414 | L | S17D36 | B |  | TÜV |  |  | DK | YES | C0136 | NO TRAILER OPERATION | S | Strongness Certificate (PB) | 1 | No car modifications required |  | AfterMarket OZ | MAX 705 KG | RACE SILVER + BLACK LETTERING | Racing | 8027529001181 | OZ | 13,82 |  |  | Serie L - ext.diam.75 mm | 592x592x274 | 1 | 120-150 | e1*2007/46*0436*.. | bar: Area 1
AUDI | A6 | A6 2011 AVANT | 4G,4G1 | 09/2011 |  | 5x112 | 66,46 | 618 |  | 45 | M14x1,50 | 17 | ULTRALEGGERA | 8x19 | 19,00 | 8,00 | W0171320253 | 1 |  |  |  | 5x112 |  | 45 | 81710414 | L | S17D36 | B |  | TÜV |  |  | DK | YES | C0136 | NO TRAILER OPERATION | S | Strongness Certificate (PB) | 1 | No car modifications required |  | AfterMarket OZ | MAX 680 KG | MATT BLACK | Racing | 8027529002157 | OZ | 10,91 |  |  | Serie L - ext.diam.75 mm | 592x592x274 | 1 | 120-150 | e1*2007/46*0436*.. | bar: Area 1
AUDI | A6 | A6 2011 AVANT | 4G,4G1 | 09/2011 |  | 5x112 | 66,46 | 618 |  | 45 | M14x1,50 | 17 | ULTRALEGGERA | 8x19 | 19,00 | 8,00 | W0171320653 | 1 |  |  |  | 5x112 |  | 41 | 81710414 | L | S17D36 | B |  | TÜV |  |  | DK | YES | C0136 | NO TRAILER OPERATION | S | Strongness Certificate (PB) | 1 | No car modifications required |  | AfterMarket OZ | MAX 680 KG | MATT BLACK | Racing | 8027529048742 | OZ | 10,91 |  |  | Serie L - ext.diam.75 mm | 592x592x274 | 1 | 120-150 | e1*2007/46*0436*.. | bar: Area 1
AUDI | A6 | A6 2011 AVANT | 4G,4G1 | 09/2011 |  | 5x112 | 66,46 | 618 |  | 45 | M14x1,50 | 17 | ULTRALEGGERA | 8x19 | 19,00 | 8,00 | W0171320661 | 1 |  |  |  | 5x112 |  | 41 | 81710414 | L | S17D36 | B |  | TÜV |  |  | DK | YES | C0136 | NO TRAILER OPERATION | S | Strongness Certificate (PB) | 1 | No car modifications required |  | AfterMarket OZ | MAX 680 KG | CHRYSTAL TITANIUM | Racing | 8027529002218 | OZ | 10,91 |  |  | Serie L - ext.diam.75 mm | 592x592x274 | 1 | 120-150 | e1*2007/46*0436*.. | bar: Area 1
AUDI | A6 | A6 2011 AVANT | 4G,4G1 | 09/2011 |  | 5x112 | 66,46 | 618 |  | 45 | M14x1,50 | 17 | ULTRALEGGERA HLT | 8x19 | 19,00 | 8,00 | W01713201AN6 | 3 | S | 20120302 | 20120401 | 5x112 |  | 35 | 81710415 | XL | S17D36 | B |  | TÜV |  |  | DK | YES | C0136 | NO TRAILER OPERATION | N | No Certificate | 1 | No car modifications required |  | AfterMarket OZ | MAX 680 KG | MATT RACE SILVER | I-Tech | 8027529073195 | OZ | 11,04 |  |  | Serie XL - ext.diam.79 mm | 592x592x274 | 1 | 120-150 | e1*2007/46*0436*.. | bar: Area 1
AUDI | A6 | A6 2011 AVANT | 4G,4G1 | 09/2011 |  | 5x112 | 66,46 | 618 |  | 45 | M14x1,50 | 17 | ULTRALEGGERA HLT | 8x19 | 19,00 | 8,00 | W01713201AP3 | 3 | S | 20121203 | 20130102 | 5x112 |  | 35 | 81710415 | XL | S17D36 | B |  | TÜV |  |  | DK | YES | C0136 | NO TRAILER OPERATION | N | No Certificate | 1 | No car modifications required |  | AfterMarket OZ | MAX 680 KG | ACID GREEN | I-Tech | 8027529083798 | OZ | 11,04 |  |  | Serie XL - ext.diam.79 mm | 592x592x274 | 1 | 120-150 | e1*2007/46*0436*.. | bar: Area 1
AUDI | A6 | A6 2011 AVANT | 4G,4G1 | 09/2011 |  | 5x112 | 66,46 | 618 |  | 45 | M14x1,50 | 17 | ULTRALEGGERA HLT | 8x19 | 19,00 | 8,00 | W01713201A22 | 3 | S | 20120302 | 20120401 | 5x112 |  | 35 | 81710415 | XL | S17D36 | B |  | TÜV |  |  | DK | YES | C0136 | NO TRAILER OPERATION | N | No Certificate | 1 | No car modifications required |  | AfterMarket OZ | MAX 680 KG | MATT GRAPHIT SILVER | I-Tech | 8027529073188 | OZ | 11,04 |  |  | Serie XL - ext.diam.79 mm | 592x592x274 | 1 | 120-150 | e1*2007/46*0436*.. | bar: Area 1
AUDI | A6 | A6 2011 AVANT | 4G,4G1 | 09/2011 |  | 5x112 | 66,46 | 618 |  | 45 | M14x1,50 | 17 | ULTRALEGGERA HLT | 8x19 | 19,00 | 8,00 | W01713201A30 | 3 | S | 20120302 | 20120401 | 5x112 |  | 35 | 81710415 | XL | S17D36 | B |  | TÜV |  |  | DK | YES | C0136 | NO TRAILER OPERATION | N | No Certificate | 1 | No car modifications required |  | AfterMarket OZ | MAX 680 KG | WHITE | I-Tech | 8027529073140 | OZ | 11,04 |  |  | Serie XL - ext.diam.79 mm | 592x592x274 | 1 | 120-150 | e1*2007/46*0436*.. | bar: Area 1
AUDI | A6 | A6 2011 AVANT | 4G,4G1 | 09/2011 |  | 5x112 | 66,46 | 618 |  | 45 | M14x1,50 | 17 | ULTRALEGGERA HLT | 8x19 | 19,00 | 8,00 | W01713201A53 | 1 | S | 20120302 | 20120401 | 5x112 |  | 35 | 81710415 | XL | S17D36 | B |  | TÜV |  |  | DK | YES | C0136 | NO TRAILER OPERATION | S | Strongness Certificate (PB) | 1 | No car modifications required |  | AfterMarket OZ | MAX 680 KG | MATT BLACK | I-Tech | 8027529073133 | OZ | 10,99 |  |  | Serie XL - ext.diam.79 mm | 592x592x274 | 1 | 120-150 | e1*2007/46*0436*.. | bar: Area 1
AUDI | A6 | A6 2011 AVANT | 4G,4G1 | 09/2011 |  | 5x112 | 66,46 | 618 |  | 45 | M14x1,50 | 17 | ULTRALEGGERA HLT | 8x19 | 19,00 | 8,00 | W01713201A71 | 3 | S | 20120302 | 20120401 | 5x112 |  | 35 | 81710415 | XL | S17D36 | B |  | TÜV |  |  | DK | YES | C0136 | NO TRAILER OPERATION | N | No Certificate | 1 | No car modifications required |  | AfterMarket OZ | MAX 680 KG | ORANGE | I-Tech | 8027529073164 | OZ | 11,04 |  |  | Serie XL - ext.diam.79 mm | 592x592x274 | 1 | 120-150 | e1*2007/46*0436*.. | bar: Area 1
AUDI | A6 | A6 2011 AVANT | 4G,4G1 | 09/2011 |  | 5x112 | 66,46 | 618 |  | 45 | M14x1,50 | 17 | ULTRALEGGERA HLT | 8x19 | 19,00 | 8,00 | W01713201A76 | 3 | S | 20120302 | 20120401 | 5x112 |  | 35 | 81710415 | XL | S17D36 | B |  | TÜV |  |  | DK | YES | C0136 | NO TRAILER OPERATION | N | No Certificate | 1 | No car modifications required |  | AfterMarket OZ | MAX 680 KG | RACE GOLD | I-Tech | 8027529073171 | OZ | 11,04 |  |  | Serie XL - ext.diam.79 mm | 592x592x274 | 1 | 120-150 | e1*2007/46*0436*.. | bar: Area 1
AUDI | A6 | A6 2011 AVANT | 4G,4G1 | 09/2011 |  | 5x112 | 66,46 | 618 |  | 45 | M14x1,50 | 17 | ULTRALEGGERA HLT | 8x19 | 19,00 | 8,00 | W01713201A84 | 3 | S | 20120302 | 20120401 | 5x112 |  | 35 | 81710415 | XL | S17D36 | B |  | TÜV |  |  | DK | YES | C0136 | NO TRAILER OPERATION | N | No Certificate | 1 | No car modifications required |  | AfterMarket OZ | MAX 680 KG | RED | I-Tech | 8027529073157 | OZ | 11,04 |  |  | Serie XL - ext.diam.79 mm | 592x592x274 | 1 | 120-150 | e1*2007/46*0436*.. | bar: Area 1
AUDI | A6 | A6 2011 AVANT | 4G,4G1 | 09/2011 |  | 5x112 | 66,46 | 618 |  | 45 | M14x1,50 | 17 | ULTRALEGGERA HLT | 8x19 | 19,00 | 8,00 | W01713202AN6 | 3 | S | 20120302 | 20120401 | 5x112 |  | 45 | 81710414 | L | S17D36 | B |  | TÜV |  |  | DK | YES | C0136 | NO TRAILER OPERATION | N | No Certificate | 1 | No car modifications required |  | AfterMarket OZ | MAX 680 KG | MATT RACE SILVER | I-Tech | 8027529073263 | OZ | 11,04 |  |  | Serie L - ext.diam.75 mm | 592x592x274 | 1 | 120-150 | e1*2007/46*0436*.. | bar: Area 1
AUDI | A6 | A6 2011 AVANT | 4G,4G1 | 09/2011 |  | 5x112 | 66,46 | 618 |  | 45 | M14x1,50 | 17 | ULTRALEGGERA HLT | 8x19 | 19,00 | 8,00 | W01713202AP3 | 3 | S | 20121203 | 20130102 | 5x112 |  | 45 | 81710414 | L | S17D36 | B |  | TÜV |  |  | DK | YES | C0136 | NO TRAILER OPERATION | N | No Certificate | 1 | No car modifications required |  | AfterMarket OZ | MAX 680 KG | ACID GREEN | I-Tech | 8027529083804 | OZ | 11,04 |  |  | Serie L - ext.diam.75 mm | 592x592x274 | 1 | 120-150 | e1*2007/46*0436*.. | bar: Area 1
AUDI | A6 | A6 2011 AVANT | 4G,4G1 | 09/2011 |  | 5x112 | 66,46 | 618 |  | 45 | M14x1,50 | 17 | ULTRALEGGERA HLT | 8x19 | 19,00 | 8,00 | W01713202A22 | 3 | S | 20120302 | 20120401 | 5x112 |  | 45 | 81710414 | L | S17D36 | B |  | TÜV |  |  | DK | YES | C0136 | NO TRAILER OPERATION | N | No Certificate | 1 | No car modifications required |  | AfterMarket OZ | MAX 680 KG | MATT GRAPHIT SILVER | I-Tech | 8027529073256 | OZ | 11,04 |  |  | Serie L - ext.diam.75 mm | 592x592x274 | 1 | 120-150 | e1*2007/46*0436*.. | bar: Area 1
AUDI | A6 | A6 2011 AVANT | 4G,4G1 | 09/2011 |  | 5x112 | 66,46 | 618 |  | 45 | M14x1,50 | 17 | ULTRALEGGERA HLT | 8x19 | 19,00 | 8,00 | W01713202A30 | 3 | S | 20120302 | 20120401 | 5x112 |  | 45 | 81710414 | L | S17D36 | B |  | TÜV |  |  | DK | YES | C0136 | NO TRAILER OPERATION | N | No Certificate | 1 | No car modifications required |  | AfterMarket OZ | MAX 680 KG | WHITE | I-Tech | 8027529073218 | OZ | 11,04 |  |  | Serie L - ext.diam.75 mm | 592x592x274 | 1 | 120-150 | e1*2007/46*0436*.. | bar: Area 1
AUDI | A6 | A6 2011 AVANT | 4G,4G1 | 09/2011 |  | 5x112 | 66,46 | 618 |  | 45 | M14x1,50 | 17 | ULTRALEGGERA HLT | 8x19 | 19,00 | 8,00 | W01713202A53 | 1 | S | 20120302 | 20120401 | 5x112 |  | 45 | 81710414 | L | S17D36 | B |  | TÜV |  |  | DK | YES | C0136 | NO TRAILER OPERATION | S | Strongness Certificate (PB) | 1 | No car modifications required |  | AfterMarket OZ | MAX 680 KG | MATT BLACK | I-Tech | 8027529073201 | OZ | 10,91 |  |  | Serie L - ext.diam.75 mm | 592x592x274 | 1 | 120-150 | e1*2007/46*0436*.. | bar: Area 1
AUDI | A6 | A6 2011 AVANT | 4G,4G1 | 09/2011 |  | 5x112 | 66,46 | 618 |  | 45 | M14x1,50 | 17 | ULTRALEGGERA HLT | 8x19 | 19,00 | 8,00 | W01713202A71 | 3 | S | 20120302 | 20120401 | 5x112 |  | 45 | 81710414 | L | S17D36 | B |  | TÜV |  |  | DK | YES | C0136 | NO TRAILER OPERATION | N | No Certificate | 1 | No car modifications required |  | AfterMarket OZ | MAX 680 KG | ORANGE | I-Tech | 8027529073232 | OZ | 11,04 |  |  | Serie L - ext.diam.75 mm | 592x592x274 | 1 | 120-150 | e1*2007/46*0436*.. | bar: Area 1
AUDI | A6 | A6 2011 AVANT | 4G,4G1 | 09/2011 |  | 5x112 | 66,46 | 618 |  | 45 | M14x1,50 | 17 | ULTRALEGGERA HLT | 8x19 | 19,00 | 8,00 | W01713202A76 | 3 | S | 20120302 | 20120401 | 5x112 |  | 45 | 81710414 | L | S17D36 | B |  | TÜV |  |  | DK | YES | C0136 | NO TRAILER OPERATION | N | No Certificate | 1 | No car modifications required |  | AfterMarket OZ | MAX 680 KG | RACE GOLD | I-Tech | 8027529073249 | OZ | 11,04 |  |  | Serie L - ext.diam.75 mm | 592x592x274 | 1 | 120-150 | e1*2007/46*0436*.. | bar: Area 1
AUDI | A6 | A6 2011 AVANT | 4G,4G1 | 09/2011 |  | 5x112 | 66,46 | 618 |  | 45 | M14x1,50 | 17 | ULTRALEGGERA HLT | 8x19 | 19,00 | 8,00 | W01713202A84 | 3 | S | 20120302 | 20120401 | 5x112 |  | 45 | 81710414 | L | S17D36 | B |  | TÜV |  |  | DK | YES | C0136 | NO TRAILER OPERATION | N | No Certificate | 1 | No car modifications required |  | AfterMarket OZ | MAX 680 KG | RED | I-Tech | 8027529073225 | OZ | 11,04 |  |  | Serie L - ext.diam.75 mm | 592x592x274 | 1 | 120-150 | e1*2007/46*0436*.. | bar: Area 1
AUDI | A6 | A6 2011 AVANT | 4G,4G1 | 09/2011 |  | 5x112 | 66,46 | 618 |  | 45 | M14x1,50 | 17 | ULTRALEGGERA HLT | 8x19 | 19,00 | 8,00 | W01713206AN6 | 3 | S | 20120302 | 20120401 | 5x112 |  | 41 | 81710414 | L | S17D36 | B |  | TÜV |  |  | DK | YES | C0136 | NO TRAILER OPERATION | S | Strongness Certificate (PB) | 1 | No car modifications required |  | AfterMarket OZ | MAX 680 KG | MATT RACE SILVER | I-Tech | 8027529073331 | OZ | 11,04 |  |  | Serie L - ext.diam.75 mm | 592x592x274 | 1 | 120-150 | e1*2007/46*0436*.. | bar: Area 1
AUDI | A6 | A6 2011 AVANT | 4G,4G1 | 09/2011 |  | 5x112 | 66,46 | 618 |  | 45 | M14x1,50 | 17 | ULTRALEGGERA HLT | 8x19 | 19,00 | 8,00 | W01713206AP3 | 3 | S | 20121203 | 20130102 | 5x112 |  | 41 | 81710414 | L | S17D36 | B |  | TÜV |  |  | DK | YES | C0136 | NO TRAILER OPERATION | S | Strongness Certificate (PB) | 1 | No car modifications required |  | AfterMarket OZ | MAX 680 KG | ACID GREEN | I-Tech | 8027529083811 | OZ | 11,04 |  |  | Serie L - ext.diam.75 mm | 592x592x274 | 1 | 120-150 | e1*2007/46*0436*.. | bar: Area 1
AUDI | A6 | A6 2011 AVANT | 4G,4G1 | 09/2011 |  | 5x112 | 66,46 | 618 |  | 45 | M14x1,50 | 17 | ULTRALEGGERA HLT | 8x19 | 19,00 | 8,00 | W01713206A22 | 3 | S | 20120302 | 20120401 | 5x112 |  | 41 | 81710414 | L | S17D36 | B |  | TÜV |  |  | DK | YES | C0136 | NO TRAILER OPERATION | S | Strongness Certificate (PB) | 1 | No car modifications required |  | AfterMarket OZ | MAX 680 KG | MATT GRAPHIT SILVER | I-Tech | 8027529073324 | OZ | 11,04 |  |  | Serie L - ext.diam.75 mm | 592x592x274 | 1 | 120-150 | e1*2007/46*0436*.. | bar: Area 1
AUDI | A6 | A6 2011 AVANT | 4G,4G1 | 09/2011 |  | 5x112 | 66,46 | 618 |  | 45 | M14x1,50 | 17 | ULTRALEGGERA HLT | 8x19 | 19,00 | 8,00 | W01713206A30 | 3 | S | 20120302 | 20120401 | 5x112 |  | 41 | 81710414 | L | S17D36 | B |  | TÜV |  |  | DK | YES | C0136 | NO TRAILER OPERATION | S | Strongness Certificate (PB) | 1 | No car modifications required |  | AfterMarket OZ | MAX 680 KG | WHITE | I-Tech | 8027529073287 | OZ | 11,04 |  |  | Serie L - ext.diam.75 mm | 592x592x274 | 1 | 120-150 | e1*2007/46*0436*.. | bar: Area 1
AUDI | A6 | A6 2011 AVANT | 4G,4G1 | 09/2011 |  | 5x112 | 66,46 | 618 |  | 45 | M14x1,50 | 17 | ULTRALEGGERA HLT | 8x19 | 19,00 | 8,00 | W01713206A53 | 1 | S | 20120302 | 20120401 | 5x112 |  | 41 | 81710414 | L | S17D36 | B |  | TÜV |  |  | DK | YES | C0136 | NO TRAILER OPERATION | S | Strongness Certificate (PB) | 1 | No car modifications required |  | AfterMarket OZ | MAX 680 KG | MATT BLACK | I-Tech | 8027529073270 | OZ | 10,91 |  |  | Serie L - ext.diam.75 mm | 592x592x274 | 1 | 120-150 | e1*2007/46*0436*.. | bar: Area 1
AUDI | A6 | A6 2011 AVANT | 4G,4G1 | 09/2011 |  | 5x112 | 66,46 | 618 |  | 45 | M14x1,50 | 17 | ULTRALEGGERA HLT | 8x19 | 19,00 | 8,00 | W01713206A71 | 3 | S | 20120302 | 20120401 | 5x112 |  | 41 | 81710414 | L | S17D36 | B |  | TÜV |  |  | DK | YES | C0136 | NO TRAILER OPERATION | S | Strongness Certificate (PB) | 1 | No car modifications required |  | AfterMarket OZ | MAX 680 KG | ORANGE | I-Tech | 8027529073300 | OZ | 11,04 |  |  | Serie L - ext.diam.75 mm | 592x592x274 | 1 | 120-150 | e1*2007/46*0436*.. | bar: Area 1
AUDI | A6 | A6 2011 AVANT | 4G,4G1 | 09/2011 |  | 5x112 | 66,46 | 618 |  | 45 | M14x1,50 | 17 | ULTRALEGGERA HLT | 8x19 | 19,00 | 8,00 | W01713206A76 | 3 | S | 20120302 | 20120401 | 5x112 |  | 41 | 81710414 | L | S17D36 | B |  | TÜV |  |  | DK | YES | C0136 | NO TRAILER OPERATION | S | Strongness Certificate (PB) | 1 | No car modifications required |  | AfterMarket OZ | MAX 680 KG | RACE GOLD | I-Tech | 8027529073317 | OZ | 11,04 |  |  | Serie L - ext.diam.75 mm | 592x592x274 | 1 | 120-150 | e1*2007/46*0436*.. | bar: Area 1
AUDI | A6 | A6 2011 AVANT | 4G,4G1 | 09/2011 |  | 5x112 | 66,46 | 618 |  | 45 | M14x1,50 | 17 | ULTRALEGGERA HLT | 8x19 | 19,00 | 8,00 | W01713206A84 | 3 | S | 20120302 | 20120401 | 5x112 |  | 41 | 81710414 | L | S17D36 | B |  | TÜV |  |  | DK | YES | C0136 | NO TRAILER OPERATION | S | Strongness Certificate (PB) | 1 | No car modifications required |  | AfterMarket OZ | MAX 680 KG | RED | I-Tech | 8027529073294 | OZ | 11,04 |  |  | Serie L - ext.diam.75 mm | 592x592x274 | 1 | 120-150 | e1*2007/46*0436*.. | bar: Area 1
AUDI | A6 | A6 2011 AVANT | 4G,4G1 | 09/2011 |  | 5x112 | 66,46 | 618 |  | 45 | M14x1,50 | 17 | VERSILIA | 8x19 | 19,00 | 8,00 | W01840201N6 | 1 |  |  |  | 5x112 |  | 35 | 81710414 | L | S17D36 | B |  | TÜV |  |  | DK | YES |  |  | S | Strongness Certificate (PB) | 1 | No car modifications required |  | AfterMarket OZ | MAX 775 KG | MATT RACE SILVER | All-Terrain | 8027529052282 | OZ | 16,42 |  |  | Serie L - ext.diam.75 mm | 592x592x274 | 1 | 120-150 | e1*2007/46*0436*.. | bar: Area 1
AUDI | A6 | A6 2011 AVANT | 4G,4G1 | 09/2011 |  | 5x112 | 66,46 | 618 |  | 45 | M14x1,50 | 17 | VERSILIA | 8x19 | 19,00 | 8,00 | W0184020154 | 1 |  |  |  | 5x112 |  | 35 | 81710414 | L | S17D36 | B |  | TÜV |  |  | DK | YES |  |  | S | Strongness Certificate (PB) | 1 | No car modifications required |  | AfterMarket OZ | MAX 775 KG | MATT BLACK + DIAMOND-CUT | All-Terrain | 8027529039375 | OZ | 16,42 |  |  | Serie L - ext.diam.75 mm | 592x592x274 | 1 | 120-150 | e1*2007/46*0436*.. | bar: Area 1
AUDI | A6 | A6 2011 AVANT | 4G,4G1 | 09/2011 |  | 5x112 | 66,46 | 618 |  | 45 | M14x1,50 | 17 | X5B | 8x19 | 19,00 | 8,00 | W85069201N5 | 1 | S | 20121005 | 20121104 | 5x112 |  | 35 | 81710452 | L | S17D36 | B |  |  |  |  | DK | YES |  |  | T | Teilegutachten (PB+VB) | 1 | No car modifications required |  | AfterMarket OZ | MAX 730 KG | MATT GRAPHITE DIAMOND CUT | X-Line | 8027529079838 | OZ | 14,01 |  |  | Serie L - ext.diam.75 mm | 593x593x274 | 1 | 120-150 | e1*2007/46*0436*.. | bar: Area 1
AUDI | A6 | A6 2011 AVANT | 4G,4G1 | 09/2011 |  | 5x112 | 66,46 | 618 |  | 45 | M14x1,50 | 17 | EGO | 8½x19 | 19,00 | 8,50 | W8504820354 | 1 |  |  |  | 5x112 |  | 38 | 81710452 | L | S17D36 | B |  | TÜV |  |  | DK | YES |  |  | T | Teilegutachten (PB+VB) | 1 | No car modifications required | 235/45 R19----245/40 R19----255/40 R19--- | AfterMarket OZ | MAX 750 KG | MATT BLACK + DIAMOND-CUT | X-Line | 8027529065565 | OZ | 14,31 |  |  | Serie L - ext.diam.75 mm | 593x593x287 | 1 | 120-150 | e1*2007/46*0436*.. | bar: Area 1
AUDI | A6 | A6 2011 AVANT | 4G,4G1 | 09/2011 |  | 5x112 | 66,46 | 618 |  | 45 | M14x1,50 | 17 | EGO | 8½x19 | 19,00 | 8,50 | W8504820454 | 1 |  |  |  | 5x112 |  | 44 | 81710452 | L | S17D36 | B |  | TÜV |  |  | DK | YES |  |  | T | Teilegutachten (PB+VB) | 1 | No car modifications required | 235/45 R19----245/40 R19----255/40 R19--- | AfterMarket OZ | MAX 750 KG | MATT BLACK + DIAMOND-CUT | X-Line | 8027529065572 | OZ | 14,31 |  |  | Serie L - ext.diam.75 mm | 593x593x287 | 1 | 120-150 | e1*2007/46*0436*.. | bar: Area 1
AUDI | A6 | A6 2011 AVANT | 4G,4G1 | 09/2011 |  | 5x112 | 66,46 | 618 |  | 45 | M14x1,50 | 17 | QUARANTA | 8½x19 | 19,00 | 8,50 | W01857202G2 | 1 |  |  |  | 5x112 |  | 30 | 81710414 | L | S17D36 | B |  | TÜV |  |  | DK | YES |  |  | S | Strongness Certificate (PB) | 1 | No car modifications required | 235/45 R19----245/40 R19----255/40 R19--- | AfterMarket OZ | MAX 730 KG | GRIGIO CORSA DIAMANTATO | Via Veneto | 8027529052572 | OZ | 13,97 |  |  | Serie L - ext.diam.75 mm | 592x592x286 | 1 | 120-150 | e1*2007/46*0436*.. | bar: Area 1
AUDI | A6 | A6 2011 AVANT | 4G,4G1 | 09/2011 |  | 5x112 | 66,46 | 618 |  | 45 | M14x1,50 | 17 | QUARANTA | 8½x19 | 19,00 | 8,50 | W01857203G2 | 1 |  |  |  | 5x112 |  | 38 | 81710414 | L | S17D36 | B |  | TÜV |  |  | DK | YES |  |  | S | Strongness Certificate (PB) | 1 | No car modifications required | 235/45 R19----245/40 R19----255/40 R19--- | AfterMarket OZ | MAX 730 KG | GRIGIO CORSA DIAMANTATO | Via Veneto | 8027529052589 | OZ | 13,81 |  |  | Serie L - ext.diam.75 mm | 592x592x286 | 1 | 120-150 | e1*2007/46*0436*.. | bar: Area 1
AUDI | A6 | A6 2011 AVANT | 4G,4G1 | 09/2011 |  | 5x112 | 66,46 | 618 |  | 45 | M14x1,50 | 17 | QUARANTA | 8½x19 | 19,00 | 8,50 | W01857204G2 | 1 |  |  |  | 5x112 |  | 44 | 81710414 | L | S17D36 | B |  | TÜV |  |  | DK | YES | C0136 | NO TRAILER OPERATION | S | Strongness Certificate (PB) | 1 | No car modifications required | 235/45 R19----245/40 R19----255/40 R19--- | AfterMarket OZ | MAX 675 KG | GRIGIO CORSA DIAMANTATO | Via Veneto | 8027529052596 | OZ | 13,71 |  |  | Serie L - ext.diam.75 mm | 592x592x286 | 1 | 120-150 | e1*2007/46*0436*.. | bar: Area 1
AUDI | A6 | A6 2011 AVANT | 4G,4G1 | 09/2011 |  | 5x112 | 66,46 | 618 |  | 45 | M14x1,50 | 17 | SUPERTURISMO LM | 8½x19 | 19,00 | 8,50 | W0185220219 | 1 |  |  |  | 5x112 |  | 30 | 81710414 | L | S17D36 | B |  | TÜV |  |  | DK | YES |  |  | S | Strongness Certificate (PB) | 1 | No car modifications required | 235/45 R19----245/40 R19----255/40 R19--- | AfterMarket OZ | MAX 725 KG | MATT RACE SILVER + BLACK LETTERING | Racing | 8027529043600 | OZ | 12,81 |  |  | Serie L - ext.diam.75 mm | 592x592x286 | 1 | 120-150 | e1*2007/46*0436*.. | bar: Area 1
AUDI | A6 | A6 2011 AVANT | 4G,4G1 | 09/2011 |  | 5x112 | 66,46 | 618 |  | 45 | M14x1,50 | 17 | SUPERTURISMO LM | 8½x19 | 19,00 | 8,50 | W0185220246 | 1 |  |  |  | 5x112 |  | 30 | 81710414 | L | S17D36 | B |  | TÜV |  |  | DK | YES |  |  | S | Strongness Certificate (PB) | 1 | No car modifications required | 235/45 R19----245/40 R19----255/40 R19--- | AfterMarket OZ | MAX 725 KG | MATT GRAPHITE + SILVER LETTERING | Racing | 8027529043617 | OZ | 12,81 |  |  | Serie L - ext.diam.75 mm | 592x592x286 | 1 | 120-150 | e1*2007/46*0436*.. | bar: Area 1
AUDI | A6 | A6 2011 AVANT | 4G,4G1 | 09/2011 |  | 5x112 | 66,46 | 618 |  | 45 | M14x1,50 | 17 | SUPERTURISMO LM | 8½x19 | 19,00 | 8,50 | W0185220319 | 1 |  |  |  | 5x112 |  | 38 | 81710414 | L | S17D36 | B |  | TÜV |  |  | DK | YES |  |  | S | Strongness Certificate (PB) | 1 | No car modifications required | 235/45 R19----245/40 R19----255/40 R19--- | AfterMarket OZ | MAX 725 KG | MATT RACE SILVER + BLACK LETTERING | Racing | 8027529043624 | OZ | 13,21 |  |  | Serie L - ext.diam.75 mm | 592x592x286 | 1 | 120-150 | e1*2007/46*0436*.. | bar: Area 1
AUDI | A6 | A6 2011 AVANT | 4G,4G1 | 09/2011 |  | 5x112 | 66,46 | 618 |  | 45 | M14x1,50 | 17 | SUPERTURISMO LM | 8½x19 | 19,00 | 8,50 | W0185220346 | 1 |  |  |  | 5x112 |  | 38 | 81710414 | L | S17D36 | B |  | TÜV |  |  | DK | YES |  |  | S | Strongness Certificate (PB) | 1 | No car modifications required | 235/45 R19----245/40 R19----255/40 R19--- | AfterMarket OZ | MAX 725 KG | MATT GRAPHITE + SILVER LETTERING | Racing | 8027529043631 | OZ | 13,21 |  |  | Serie L - ext.diam.75 mm | 592x592x286 | 1 | 120-150 | e1*2007/46*0436*.. | bar: Area 1
AUDI | A6 | A6 2011 AVANT | 4G,4G1 | 09/2011 |  | 5x112 | 66,46 | 618 |  | 45 | M14x1,50 | 17 | SUPERTURISMO LM | 8½x19 | 19,00 | 8,50 | W0185220919 | 1 |  |  |  | 5x112 |  | 44 | 81710414 | L | S17D36 | B |  | TÜV |  |  | DK | YES | C0136 | NO TRAILER OPERATION | T | Teilegutachten (PB+VB) | 1 | No car modifications required | 235/45 R19----245/40 R19----255/40 R19--- | AfterMarket OZ | MAX 690 KG | MATT RACE SILVER + BLACK LETTERING | Racing | 8027529043747 | OZ | 13,01 |  |  | Serie L - ext.diam.75 mm | 592x592x286 | 1 | 120-150 | e1*2007/46*0436*.. | bar: Area 1
AUDI | A6 | A6 2011 AVANT | 4G,4G1 | 09/2011 |  | 5x112 | 66,46 | 618 |  | 45 | M14x1,50 | 17 | SUPERTURISMO LM | 8½x19 | 19,00 | 8,50 | W0185220946 | 1 |  |  |  | 5x112 |  | 44 | 81710414 | L | S17D36 | B |  | TÜV |  |  | DK | YES | C0136 | NO TRAILER OPERATION | T | Teilegutachten (PB+VB) | 1 | No car modifications required | 235/45 R19----245/40 R19----255/40 R19--- | AfterMarket OZ | MAX 690 KG | MATT GRAPHITE + SILVER LETTERING | Racing | 8027529043754 | OZ | 13,01 |  |  | Serie L - ext.diam.75 mm | 592x592x286 | 1 | 120-150 | e1*2007/46*0436*.. | bar: Area 1
AUDI | A6 | A6 2011 AVANT | 4G,4G1 | 09/2011 |  | 5x112 | 66,46 | 618 |  | 45 | M14x1,50 | 17 | ULTRALEGGERA HLT | 8½x19 | 19,00 | 8,50 | W01803203N6 | 3 |  |  |  | 5x112 |  | 38 | 81710414 | L | S17D36 | B |  | TÜV |  |  | DK | YES |  |  | S | Strongness Certificate (PB) | 1 | No car modifications required | 235/45 R19----245/40 R19----255/40 R19--- | AfterMarket OZ | MAX 715 KG | MATT RACE SILVER | I-Tech | 8027529068009 | OZ | 11,88 |  |  | Serie L - ext.diam.75 mm | 592x592x286 | 1 | 120-150 | e1*2007/46*0436*.. | bar: Area 1
AUDI | A6 | A6 2011 AVANT | 4G,4G1 | 09/2011 |  | 5x112 | 66,46 | 618 |  | 45 | M14x1,50 | 17 | ULTRALEGGERA HLT | 8½x19 | 19,00 | 8,50 | W01803203P3 | 3 | S | 20121203 | 20130102 | 5x112 |  | 38 | 81710414 | L | S17D36 | B |  | TÜV |  |  | DK | YES |  |  | S | Strongness Certificate (PB) | 1 | No car modifications required | 235/45 R19----245/40 R19----255/40 R19--- | AfterMarket OZ | MAX 715 KG | ACID GREEN | I-Tech | 8027529083897 | OZ | 11,88 |  |  | Serie L - ext.diam.75 mm | 592x592x286 | 1 | 120-150 | e1*2007/46*0436*.. | bar: Area 1
AUDI | A6 | A6 2011 AVANT | 4G,4G1 | 09/2011 |  | 5x112 | 66,46 | 618 |  | 45 | M14x1,50 | 17 | ULTRALEGGERA HLT | 8½x19 | 19,00 | 8,50 | W0180320322 | 3 |  |  |  | 5x112 |  | 38 | 81710414 | L | S17D36 | B |  | TÜV |  |  | DK | YES |  |  | S | Strongness Certificate (PB) | 1 | No car modifications required | 235/45 R19----245/40 R19----255/40 R19--- | AfterMarket OZ | MAX 715 KG | MATT GRAPHIT SILVER | I-Tech | 8027529067996 | OZ | 11,88 |  |  | Serie L - ext.diam.75 mm | 592x592x286 | 1 | 120-150 | e1*2007/46*0436*.. | bar: Area 1
AUDI | A6 | A6 2011 AVANT | 4G,4G1 | 09/2011 |  | 5x112 | 66,46 | 618 |  | 45 | M14x1,50 | 17 | ULTRALEGGERA HLT | 8½x19 | 19,00 | 8,50 | W0180320330 | 3 |  |  |  | 5x112 |  | 38 | 81710414 | L | S17D36 | B |  | TÜV |  |  | DK | YES |  |  | S | Strongness Certificate (PB) | 1 | No car modifications required | 235/45 R19----245/40 R19----255/40 R19--- | AfterMarket OZ | MAX 715 KG | WHITE | I-Tech | 8027529067958 | OZ | 11,88 |  |  | Serie L - ext.diam.75 mm | 592x592x286 | 1 | 120-150 | e1*2007/46*0436*.. | bar: Area 1
AUDI | A6 | A6 2011 AVANT | 4G,4G1 | 09/2011 |  | 5x112 | 66,46 | 618 |  | 45 | M14x1,50 | 17 | ULTRALEGGERA HLT | 8½x19 | 19,00 | 8,50 | W0180320353 | 1 |  |  |  | 5x112 |  | 38 | 81710414 | L | S17D36 | B |  | TÜV |  |  | DK | YES |  |  | S | Strongness Certificate (PB) | 1 | No car modifications required | 235/45 R19----245/40 R19----255/40 R19--- | AfterMarket OZ | MAX 715 KG | MATT BLACK | I-Tech | 8027529006377 | OZ | 11,88 |  |  | Serie L - ext.diam.75 mm | 592x592x286 | 1 | 120-150 | e1*2007/46*0436*.. | bar: Area 1
AUDI | A6 | A6 2011 AVANT | 4G,4G1 | 09/2011 |  | 5x112 | 66,46 | 618 |  | 45 | M14x1,50 | 17 | ULTRALEGGERA HLT | 8½x19 | 19,00 | 8,50 | W0180320371 | 3 |  |  |  | 5x112 |  | 38 | 81710414 | L | S17D36 | B |  | TÜV |  |  | DK | YES |  |  | S | Strongness Certificate (PB) | 1 | No car modifications required | 235/45 R19----245/40 R19----255/40 R19--- | AfterMarket OZ | MAX 715 KG | ORANGE | I-Tech | 8027529067972 | OZ | 11,88 |  |  | Serie L - ext.diam.75 mm | 592x592x286 | 1 | 120-150 | e1*2007/46*0436*.. | bar: Area 1
AUDI | A6 | A6 2011 AVANT | 4G,4G1 | 09/2011 |  | 5x112 | 66,46 | 618 |  | 45 | M14x1,50 | 17 | ULTRALEGGERA HLT | 8½x19 | 19,00 | 8,50 | W0180320376 | 3 |  |  |  | 5x112 |  | 38 | 81710414 | L | S17D36 | B |  | TÜV |  |  | DK | YES |  |  | S | Strongness Certificate (PB) | 1 | No car modifications required | 235/45 R19----245/40 R19----255/40 R19--- | AfterMarket OZ | MAX 715 KG | RACE GOLD | I-Tech | 8027529067989 | OZ | 11,88 |  |  | Serie L - ext.diam.75 mm | 592x592x286 | 1 | 120-150 | e1*2007/46*0436*.. | bar: Area 1
AUDI | A6 | A6 2011 AVANT | 4G,4G1 | 09/2011 |  | 5x112 | 66,46 | 618 |  | 45 | M14x1,50 | 17 | ULTRALEGGERA HLT | 8½x19 | 19,00 | 8,50 | W0180320384 | 3 |  |  |  | 5x112 |  | 38 | 81710414 | L | S17D36 | B |  | TÜV |  |  | DK | YES |  |  | S | Strongness Certificate (PB) | 1 | No car modifications required | 235/45 R19----245/40 R19----255/40 R19--- | AfterMarket OZ | MAX 715 KG | RED | I-Tech | 8027529067965 | OZ | 11,88 |  |  | Serie L - ext.diam.75 mm | 592x592x286 | 1 | 120-150 | e1*2007/46*0436*.. | bar: Area 1
AUDI | A6 | A6 2011 AVANT | 4G,4G1 | 09/2011 |  | 5x112 | 66,46 | 618 |  | 45 | M14x1,50 | 17 | ULTRALEGGERA HLT | 8½x19 | 19,00 | 8,50 | W01803205N6 | 3 |  |  |  | 5x112 |  | 32 | 81710414 | L | S17D36 | B |  | TÜV |  |  | DK | YES |  |  | N | No Certificate | 1 | No car modifications required | 235/45 R19----245/40 R19----255/40 R19--- | AfterMarket OZ | MAX 715 KG | MATT RACE SILVER | I-Tech | 8027529068122 | OZ | 12,12 |  |  | Serie L - ext.diam.75 mm | 592x592x286 | 1 | 120-150 | e1*2007/46*0436*.. | bar: Area 1
AUDI | A6 | A6 2011 AVANT | 4G,4G1 | 09/2011 |  | 5x112 | 66,46 | 618 |  | 45 | M14x1,50 | 17 | ULTRALEGGERA HLT | 8½x19 | 19,00 | 8,50 | W01803205P3 | 3 | S | 20121203 | 20130102 | 5x112 |  | 32 | 81710414 | L | S17D36 | B |  | TÜV |  |  | DK | YES |  |  | N | No Certificate | 1 | No car modifications required | 235/45 R19----245/40 R19----255/40 R19--- | AfterMarket OZ | MAX 715 KG | ACID GREEN | I-Tech | 8027529083910 | OZ | 12,12 |  |  | Serie L - ext.diam.75 mm | 592x592x286 | 1 | 120-150 | e1*2007/46*0436*.. | bar: Area 1
AUDI | A6 | A6 2011 AVANT | 4G,4G1 | 09/2011 |  | 5x112 | 66,46 | 618 |  | 45 | M14x1,50 | 17 | ULTRALEGGERA HLT | 8½x19 | 19,00 | 8,50 | W0180320522 | 3 |  |  |  | 5x112 |  | 32 | 81710414 | L | S17D36 | B |  | TÜV |  |  | DK | YES |  |  | N | No Certificate | 1 | No car modifications required | 235/45 R19----245/40 R19----255/40 R19--- | AfterMarket OZ | MAX 715 KG | MATT GRAPHIT SILVER | I-Tech | 8027529068115 | OZ | 12,12 |  |  | Serie L - ext.diam.75 mm | 592x592x286 | 1 | 120-150 | e1*2007/46*0436*.. | bar: Area 1
AUDI | A6 | A6 2011 AVANT | 4G,4G1 | 09/2011 |  | 5x112 | 66,46 | 618 |  | 45 | M14x1,50 | 17 | ULTRALEGGERA HLT | 8½x19 | 19,00 | 8,50 | W0180320530 | 3 |  |  |  | 5x112 |  | 32 | 81710414 | L | S17D36 | B |  | TÜV |  |  | DK | YES |  |  | N | No Certificate | 1 | No car modifications required | 235/45 R19----245/40 R19----255/40 R19--- | AfterMarket OZ | MAX 715 KG | WHITE | I-Tech | 8027529068078 | OZ | 12,12 |  |  | Serie L - ext.diam.75 mm | 592x592x286 | 1 | 120-150 | e1*2007/46*0436*.. | bar: Area 1
AUDI | A6 | A6 2011 AVANT | 4G,4G1 | 09/2011 |  | 5x112 | 66,46 | 618 |  | 45 | M14x1,50 | 17 | ULTRALEGGERA HLT | 8½x19 | 19,00 | 8,50 | W0180320553 | 3 |  |  |  | 5x112 |  | 32 | 81710414 | L | S17D36 | B |  | TÜV |  |  | DK | YES |  |  | N | No Certificate | 1 | No car modifications required | 235/45 R19----245/40 R19----255/40 R19--- | AfterMarket OZ | MAX 715 KG | MATT BLACK | I-Tech | 8027529068061 | OZ | 12,12 |  |  | Serie L - ext.diam.75 mm | 592x592x286 | 1 | 120-150 | e1*2007/46*0436*.. | bar: Area 1
AUDI | A6 | A6 2011 AVANT | 4G,4G1 | 09/2011 |  | 5x112 | 66,46 | 618 |  | 45 | M14x1,50 | 17 | ULTRALEGGERA HLT | 8½x19 | 19,00 | 8,50 | W0180320571 | 3 |  |  |  | 5x112 |  | 32 | 81710414 | L | S17D36 | B |  | TÜV |  |  | DK | YES |  |  | N | No Certificate | 1 | No car modifications required | 235/45 R19----245/40 R19----255/40 R19--- | AfterMarket OZ | MAX 715 KG | ORANGE | I-Tech | 8027529068092 | OZ | 12,12 |  |  | Serie L - ext.diam.75 mm | 592x592x286 | 1 | 120-150 | e1*2007/46*0436*.. | bar: Area 1
AUDI | A6 | A6 2011 AVANT | 4G,4G1 | 09/2011 |  | 5x112 | 66,46 | 618 |  | 45 | M14x1,50 | 17 | ULTRALEGGERA HLT | 8½x19 | 19,00 | 8,50 | W0180320576 | 3 |  |  |  | 5x112 |  | 32 | 81710414 | L | S17D36 | B |  | TÜV |  |  | DK | YES |  |  | N | No Certificate | 1 | No car modifications required | 235/45 R19----245/40 R19----255/40 R19--- | AfterMarket OZ | MAX 715 KG | RACE GOLD | I-Tech | 8027529068108 | OZ | 12,12 |  |  | Serie L - ext.diam.75 mm | 592x592x286 | 1 | 120-150 | e1*2007/46*0436*.. | bar: Area 1
AUDI | A6 | A6 2011 AVANT | 4G,4G1 | 09/2011 |  | 5x112 | 66,46 | 618 |  | 45 | M14x1,50 | 17 | ULTRALEGGERA HLT | 8½x19 | 19,00 | 8,50 | W0180320584 | 3 |  |  |  | 5x112 |  | 32 | 81710414 | L | S17D36 | B |  | TÜV |  |  | DK | YES |  |  | N | No Certificate | 1 | No car modifications required | 235/45 R19----245/40 R19----255/40 R19--- | AfterMarket OZ | MAX 715 KG | RED | I-Tech | 8027529068085 | OZ | 12,12 |  |  | Serie L - ext.diam.75 mm | 592x592x286 | 1 | 120-150 | e1*2007/46*0436*.. | bar: Area 1
AUDI | A6 | A6 2011 AVANT | 4G,4G1 | 09/2011 |  | 5x112 | 66,46 | 618 |  | 45 | M14x1,50 | 17 | VITTORIA | 8½x19 | 19,00 | 8,50 | W0188220073 | 1 |  |  |  | 5x112 |  | 30 | 81710452 | L | S17D36 | B |  | TÜV |  |  | DK | YES | C0600 | MAX LOAD OF WHEEL MUST BE COMPATIBLE WITH MAX LOAD OF VEHICLE AXLE! | T | Teilegutachten (PB+VB) | 1 | No car modifications required | 235/45 R19----245/40 R19----255/40 R19--- | AfterMarket OZ | MAX 730 KG | MATT DARK GRAPHITE | Via Veneto | 8027529069655 | OZ | 14,46 |  |  | Serie L - ext.diam.75 mm | 592x592x286 | 1 | 120-150 | e1*2007/46*0436*.. | bar: Area 1
AUDI | A6 | A6 2011 AVANT | 4G,4G1 | 09/2011 |  | 5x112 | 66,46 | 618 |  | 45 | M14x1,50 | 17 | VITTORIA | 8½x19 | 19,00 | 8,50 | W0188220173 | 1 |  |  |  | 5x112 |  | 38 | 81710452 | L | S17D36 | B |  | TÜV |  |  | DK | YES | C0600 | MAX LOAD OF WHEEL MUST BE COMPATIBLE WITH MAX LOAD OF VEHICLE AXLE! | T | Teilegutachten (PB+VB) | 1 | No car modifications required | 235/45 R19----245/40 R19----255/40 R19--- | AfterMarket OZ | MAX 730 KG | MATT DARK GRAPHITE | Via Veneto | 8027529069662 | OZ | 14,11 |  |  | Serie L - ext.diam.75 mm | 592x592x286 | 1 | 120-150 | e1*2007/46*0436*.. | bar: Area 1
AUDI | A6 | A6 2011 AVANT | 4G,4G1 | 09/2011 |  | 5x112 | 66,46 | 618 |  | 45 | M14x1,50 | 17 | VITTORIA | 8½x19 | 19,00 | 8,50 | W0188220273 | 1 |  |  |  | 5x112 |  | 44 | 81710452 | L | S17D36 | B |  | TÜV |  |  | DK | YES | C0136 | NO TRAILER OPERATION | T | Teilegutachten (PB+VB) | 1 | No car modifications required | 235/45 R19----245/40 R19----255/40 R19--- | AfterMarket OZ | MAX 690 KG | MATT DARK GRAPHITE | Via Veneto | 8027529069679 | OZ | 14,13 |  |  | Serie L - ext.diam.75 mm | 592x592x286 | 1 | 120-150 | e1*2007/46*0436*.. | bar: Area 1
AUDI | A6 | A6 2011 AVANT | 4G,4G1 | 09/2011 |  | 5x112 | 66,46 | 618 |  | 45 | M14x1,50 | 17 | CORTINA | 9x19 | 19,00 | 9,00 | W0188720049 | 1 |  |  |  | 5x112 |  | 30 | 81710536 | XL | S17D36 | B |  | TÜV |  |  | DK | YES |  |  | T | Teilegutachten (PB+VB) | 2 | Mods can be necessary to car | 235/45 R19----245/40 R19----255/40 R19----265/35 R19--- | AfterMarket OZ | MAX 850 KG | MATT DARK GRAPHITE DIAMOND CUT | All-Terrain | 8027529070460 | OZ | 16,03 |  |  | Serie XL - ext.diam.79 mm | 592x592x312 | 1 | 120-150 | e1*2007/46*0436*.. | bar: Area 1
AUDI | A6 | A6 2011 AVANT | 4G,4G1 | 09/2011 |  | 5x112 | 66,46 | 618 |  | 45 | M14x1,50 | 17 | CORTINA | 9x19 | 19,00 | 9,00 | W0188720053 | 1 |  |  |  | 5x112 |  | 30 | 81710536 | XL | S17D36 | B |  | TÜV |  |  | DK | YES |  |  | T | Teilegutachten (PB+VB) | 2 | Mods can be necessary to car | 235/45 R19----245/40 R19----255/40 R19----265/35 R19--- | AfterMarket OZ | MAX 850 KG | MATT BLACK | All-Terrain | 8027529070477 | OZ | 16,43 |  |  | Serie XL - ext.diam.79 mm | 592x592x312 | 1 | 120-150 | e1*2007/46*0436*.. | bar: Area 1
AUDI | A6 | A6 2011 AVANT | 4G,4G1 | 09/2011 |  | 5x112 | 66,46 | 618 |  | 45 | M14x1,50 | 17 | CORTINA | 9x19 | 19,00 | 9,00 | W0188720149 | 1 |  |  |  | 5x112 |  | 45 | 81710536 | XL | S17D36 | B |  | TÜV |  |  | DK | YES |  |  | T | Teilegutachten (PB+VB) | 1 | No car modifications required | 235/45 R19----245/40 R19----255/40 R19----265/35 R19--- | AfterMarket OZ | MAX 850 KG | MATT DARK GRAPHITE DIAMOND CUT | All-Terrain | 8027529070484 | OZ | 16,03 |  |  | Serie XL - ext.diam.79 mm | 592x592x312 | 1 | 120-150 | e1*2007/46*0436*.. | bar: Area 1
AUDI | A6 | A6 2011 AVANT | 4G,4G1 | 09/2011 |  | 5x112 | 66,46 | 618 |  | 45 | M14x1,50 | 17 | CORTINA | 9x19 | 19,00 | 9,00 | W0188720153 | 1 |  |  |  | 5x112 |  | 45 | 81710536 | XL | S17D36 | B |  | TÜV |  |  | DK | YES |  |  | T | Teilegutachten (PB+VB) | 1 | No car modifications required | 235/45 R19----245/40 R19----255/40 R19----265/35 R19--- | AfterMarket OZ | MAX 850 KG | MATT BLACK | All-Terrain | 8027529070491 | OZ | 16,43 |  |  | Serie XL - ext.diam.79 mm | 592x592x312 | 1 | 120-150 | e1*2007/46*0436*.. | bar: Area 1
AUDI | A6 | A6 2011 AVANT | 4G,4G1 | 09/2011 |  | 5x112 | 66,46 | 618 |  | 45 | M14x1,50 | 17 | SARDEGNA | 9x19 | 19,00 | 9,00 | W0176620222 | 1 |  |  |  | 5x112 |  | 35 | 81710415 | XL | S17D36 | B |  | TÜV |  |  | DK | YES |  |  | S | Strongness Certificate (PB) | 2 | Mods can be necessary to car | 235/45 R19----245/40 R19----255/40 R19----265/35 R19--- | AfterMarket OZ | MAX 950 KG | MATT GRAPHIT SILVER | All-Terrain | 8027529046373 | OZ | 17,65 |  |  | Serie XL - ext.diam.79 mm | 592x592x312 | 1 | 120-150 | e1*2007/46*0436*.. | bar: Area 1
AUDI | A6 | A6 2011 AVANT | 4G,4G1 | 09/2011 |  | 5x112 | 66,46 | 618 |  | 45 | M14x1,50 | 17 | ULTRALEGGERA HLT | 9x19 | 19,00 | 9,00 | W01804201N6 | 3 |  |  |  | 5x112 |  | 30 | 81710414 | L | S17D36 | B |  | TÜV |  |  | DK | YES | C0136 | NO TRAILER OPERATION | N | No Certificate | 2 | Mods can be necessary to car | 235/45 R19----245/40 R19----255/40 R19----265/35 R19--- | AfterMarket OZ | MAX 695 KG | MATT RACE SILVER | I-Tech | 8027529068993 | OZ | 10,54 |  |  | Serie L - ext.diam.75 mm | 592x592x312 | 1 | 120-150 | e1*2007/46*0436*.. | bar: Area 1
AUDI | A6 | A6 2011 AVANT | 4G,4G1 | 09/2011 |  | 5x112 | 66,46 | 618 |  | 45 | M14x1,50 | 17 | ULTRALEGGERA HLT | 9x19 | 19,00 | 9,00 | W0180420122 | 3 |  |  |  | 5x112 |  | 30 | 81710414 | L | S17D36 | B |  | TÜV |  |  | DK | YES | C0136 | NO TRAILER OPERATION | N | No Certificate | 2 | Mods can be necessary to car | 235/45 R19----245/40 R19----255/40 R19----265/35 R19--- | AfterMarket OZ | MAX 695 KG | MATT GRAPHIT SILVER | I-Tech | 8027529068986 | OZ | 10,54 |  |  | Serie L - ext.diam.75 mm | 592x592x312 | 1 | 120-150 | e1*2007/46*0436*.. | bar: Area 1
AUDI | A6 | A6 2011 AVANT | 4G,4G1 | 09/2011 |  | 5x112 | 66,46 | 618 |  | 45 | M14x1,50 | 17 | ULTRALEGGERA HLT | 9x19 | 19,00 | 9,00 | W0180420130 | 3 |  |  |  | 5x112 |  | 30 | 81710414 | L | S17D36 | B |  | TÜV |  |  | DK | YES | C0136 | NO TRAILER OPERATION | N | No Certificate | 2 | Mods can be necessary to car | 235/45 R19----245/40 R19----255/40 R19----265/35 R19--- | AfterMarket OZ | MAX 695 KG | WHITE | I-Tech | 8027529068948 | OZ | 10,54 |  |  | Serie L - ext.diam.75 mm | 592x592x312 | 1 | 120-150 | e1*2007/46*0436*.. | bar: Area 1
AUDI | A6 | A6 2011 AVANT | 4G,4G1 | 09/2011 |  | 5x112 | 66,46 | 618 |  | 45 | M14x1,50 | 17 | ULTRALEGGERA HLT | 9x19 | 19,00 | 9,00 | W0180420153 | 3 |  |  |  | 5x112 |  | 30 | 81710414 | L | S17D36 | B |  | TÜV |  |  | DK | YES | C0136 | NO TRAILER OPERATION | N | No Certificate | 2 | Mods can be necessary to car | 235/45 R19----245/40 R19----255/40 R19----265/35 R19--- | AfterMarket OZ | MAX 695 KG | MATT BLACK | I-Tech | 8027529068931 | OZ | 10,54 |  |  | Serie L - ext.diam.75 mm | 592x592x312 | 1 | 120-150 | e1*2007/46*0436*.. | bar: Area 1
AUDI | A6 | A6 2011 AVANT | 4G,4G1 | 09/2011 |  | 5x112 | 66,46 | 618 |  | 45 | M14x1,50 | 17 | ULTRALEGGERA HLT | 9x19 | 19,00 | 9,00 | W0180420171 | 3 |  |  |  | 5x112 |  | 30 | 81710414 | L | S17D36 | B |  | TÜV |  |  | DK | YES | C0136 | NO TRAILER OPERATION | N | No Certificate | 2 | Mods can be necessary to car | 235/45 R19----245/40 R19----255/40 R19----265/35 R19--- | AfterMarket OZ | MAX 695 KG | ORANGE | I-Tech | 8027529068962 | OZ | 10,54 |  |  | Serie L - ext.diam.75 mm | 592x592x312 | 1 | 120-150 | e1*2007/46*0436*.. | bar: Area 1
AUDI | A6 | A6 2011 AVANT | 4G,4G1 | 09/2011 |  | 5x112 | 66,46 | 618 |  | 45 | M14x1,50 | 17 | ULTRALEGGERA HLT | 9x19 | 19,00 | 9,00 | W0180420176 | 3 |  |  |  | 5x112 |  | 30 | 81710414 | L | S17D36 | B |  | TÜV |  |  | DK | YES | C0136 | NO TRAILER OPERATION | N | No Certificate | 2 | Mods can be necessary to car | 235/45 R19----245/40 R19----255/40 R19----265/35 R19--- | AfterMarket OZ | MAX 695 KG | RACE GOLD | I-Tech | 8027529068979 | OZ | 10,54 |  |  | Serie L - ext.diam.75 mm | 592x592x312 | 1 | 120-150 | e1*2007/46*0436*.. | bar: Area 1
AUDI | A6 | A6 2011 AVANT | 4G,4G1 | 09/2011 |  | 5x112 | 66,46 | 618 |  | 45 | M14x1,50 | 17 | ULTRALEGGERA HLT | 9x19 | 19,00 | 9,00 | W0180420184 | 3 |  |  |  | 5x112 |  | 30 | 81710414 | L | S17D36 | B |  | TÜV |  |  | DK | YES | C0136 | NO TRAILER OPERATION | N | No Certificate | 2 | Mods can be necessary to car | 235/45 R19----245/40 R19----255/40 R19----265/35 R19--- | AfterMarket OZ | MAX 695 KG | RED | I-Tech | 8027529068955 | OZ | 10,54 |  |  | Serie L - ext.diam.75 mm | 592x592x312 | 1 | 120-150 | e1*2007/46*0436*.. | bar: Area 1
AUDI | A6 | A6 2011 AVANT | 4G,4G1 | 09/2011 |  | 5x112 | 66,46 | 618 |  | 45 | M14x1,50 | 17 | ULTRALEGGERA HLT | 9x19 | 19,00 | 9,00 | W01804202N6 | 3 |  |  |  | 5x112 |  | 42 | 81710414 | L | S17D36 | B |  | TÜV |  |  | DK | YES | C0136 | NO TRAILER OPERATION | N | No Certificate | 1 | No car modifications required | 235/45 R19----245/40 R19----255/40 R19----265/35 R19--- | AfterMarket OZ | MAX 695 KG | MATT RACE SILVER | I-Tech | 8027529069051 | OZ | 10,34 |  |  | Serie L - ext.diam.75 mm | 592x592x312 | 1 | 120-150 | e1*2007/46*0436*.. | bar: Area 1
AUDI | A6 | A6 2011 AVANT | 4G,4G1 | 09/2011 |  | 5x112 | 66,46 | 618 |  | 45 | M14x1,50 | 17 | ULTRALEGGERA HLT | 9x19 | 19,00 | 9,00 | W01804202P3 | 3 | S | 20121203 | 20130102 | 5x112 |  | 42 | 81710414 | L | S17D36 | B |  | TÜV |  |  | DK | YES | C0136 | NO TRAILER OPERATION | N | No Certificate | 1 | No car modifications required | 235/45 R19----245/40 R19----255/40 R19----265/35 R19--- | AfterMarket OZ | MAX 695 KG | ACID GREEN | I-Tech | 8027529084078 | OZ | 10,34 |  |  | Serie L - ext.diam.75 mm | 592x592x312 | 1 | 120-150 | e1*2007/46*0436*.. | bar: Area 1
AUDI | A6 | A6 2011 AVANT | 4G,4G1 | 09/2011 |  | 5x112 | 66,46 | 618 |  | 45 | M14x1,50 | 17 | ULTRALEGGERA HLT | 9x19 | 19,00 | 9,00 | W0180420222 | 3 |  |  |  | 5x112 |  | 42 | 81710414 | L | S17D36 | B |  | TÜV |  |  | DK | YES | C0136 | NO TRAILER OPERATION | N | No Certificate | 1 | No car modifications required | 235/45 R19----245/40 R19----255/40 R19----265/35 R19--- | AfterMarket OZ | MAX 695 KG | MATT GRAPHIT SILVER | I-Tech | 8027529069044 | OZ | 10,34 |  |  | Serie L - ext.diam.75 mm | 592x592x312 | 1 | 120-150 | e1*2007/46*0436*.. | bar: Area 1
AUDI | A6 | A6 2011 AVANT | 4G,4G1 | 09/2011 |  | 5x112 | 66,46 | 618 |  | 45 | M14x1,50 | 17 | ULTRALEGGERA HLT | 9x19 | 19,00 | 9,00 | W0180420230 | 3 |  |  |  | 5x112 |  | 42 | 81710414 | L | S17D36 | B |  | TÜV |  |  | DK | YES | C0136 | NO TRAILER OPERATION | N | No Certificate | 1 | No car modifications required | 235/45 R19----245/40 R19----255/40 R19----265/35 R19--- | AfterMarket OZ | MAX 695 KG | WHITE | I-Tech | 8027529069006 | OZ | 10,34 |  |  | Serie L - ext.diam.75 mm | 592x592x312 | 1 | 120-150 | e1*2007/46*0436*.. | bar: Area 1
AUDI | A6 | A6 2011 AVANT | 4G,4G1 | 09/2011 |  | 5x112 | 66,46 | 618 |  | 45 | M14x1,50 | 17 | ULTRALEGGERA HLT | 9x19 | 19,00 | 9,00 | W0180420253 | 1 |  |  |  | 5x112 |  | 42 | 81710414 | L | S17D36 | B |  | TÜV |  |  | DK | YES | C0136 | NO TRAILER OPERATION | S | Strongness Certificate (PB) | 1 | No car modifications required | 235/45 R19----245/40 R19----255/40 R19----265/35 R19--- | AfterMarket OZ | MAX 695 KG | MATT BLACK | I-Tech | 8027529047370 | OZ | 10,34 |  |  | Serie L - ext.diam.75 mm | 592x592x312 | 1 | 120-150 | e1*2007/46*0436*.. | bar: Area 1
AUDI | A6 | A6 2011 AVANT | 4G,4G1 | 09/2011 |  | 5x112 | 66,46 | 618 |  | 45 | M14x1,50 | 17 | ULTRALEGGERA HLT | 9x19 | 19,00 | 9,00 | W0180420261 | 1 |  |  |  | 5x112 |  | 42 | 81710414 | L | S17D36 | B |  | TÜV |  |  | DK | YES | C0136 | NO TRAILER OPERATION | S | Strongness Certificate (PB) | 1 | No car modifications required | 235/45 R19----245/40 R19----255/40 R19----265/35 R19--- | AfterMarket OZ | MAX 695 KG | CHRYSTAL TITANIUM | I-Tech | 8027529006452 | OZ | 10,34 |  |  | Serie L - ext.diam.75 mm | 592x592x312 | 1 | 120-150 | e1*2007/46*0436*.. | Area 2: OUT
AUDI | A6 | A6 2011 AVANT | 4G,4G1 | 09/2011 |  | 5x112 | 66,46 | 618 |  | 45 | M14x1,50 | 17 | ULTRALEGGERA HLT | 9x19 | 19,00 | 9,00 | W0180420271 | 3 |  |  |  | 5x112 |  | 42 | 81710414 | L | S17D36 | B |  | TÜV |  |  | DK | YES | C0136 | NO TRAILER OPERATION | N | No Certificate | 1 | No car modifications required | 235/45 R19----245/40 R19----255/40 R19----265/35 R19--- | AfterMarket OZ | MAX 695 KG | ORANGE | I-Tech | 8027529069020 | OZ | 10,34 |  |  | Serie L - ext.diam.75 mm | 592x592x312 | 1 | 120-150 | e1*2007/46*0436*.. | bar: Area 1
AUDI | A6 | A6 2011 AVANT | 4G,4G1 | 09/2011 |  | 5x112 | 66,46 | 618 |  | 45 | M14x1,50 | 17 | ULTRALEGGERA HLT | 9x19 | 19,00 | 9,00 | W0180420276 | 3 |  |  |  | 5x112 |  | 42 | 81710414 | L | S17D36 | B |  | TÜV |  |  | DK | YES | C0136 | NO TRAILER OPERATION | N | No Certificate | 1 | No car modifications required | 235/45 R19----245/40 R19----255/40 R19----265/35 R19--- | AfterMarket OZ | MAX 695 KG | RACE GOLD | I-Tech | 8027529069037 | OZ | 10,34 |  |  | Serie L - ext.diam.75 mm | 592x592x312 | 1 | 120-150 | e1*2007/46*0436*.. | bar: Area 1
AUDI | A6 | A6 2011 AVANT | 4G,4G1 | 09/2011 |  | 5x112 | 66,46 | 618 |  | 45 | M14x1,50 | 17 | ULTRALEGGERA HLT | 9x19 | 19,00 | 9,00 | W0180420284 | 3 |  |  |  | 5x112 |  | 42 | 81710414 | L | S17D36 | B |  | TÜV |  |  | DK | YES | C0136 | NO TRAILER OPERATION | N | No Certificate | 1 | No car modifications required | 235/45 R19----245/40 R19----255/40 R19----265/35 R19--- | AfterMarket OZ | MAX 695 KG | RED | I-Tech | 8027529069013 | OZ | 10,34 |  |  | Serie L - ext.diam.75 mm | 592x592x312 | 1 | 120-150 | e1*2007/46*0436*.. | bar: Area 1
AUDI | A6 | A6 2011 AVANT | 4G,4G1 | 09/2011 |  | 5x112 | 66,46 | 618 |  | 45 | M14x1,50 | 17 | VERSILIA | 9x19 | 19,00 | 9,00 | W01841200N6 | 1 |  |  |  | 5x112 |  | 35 | 81710414 | L | S17D36 | B |  | TÜV |  |  | DK | YES |  |  | S | Strongness Certificate (PB) | 2 | Mods can be necessary to car | 235/45 R19----245/40 R19----255/40 R19----265/35 R19--- | AfterMarket OZ | MAX 875 KG | MATT RACE SILVER | All-Terrain | 8027529052343 | OZ | 17,93 |  |  | Serie L - ext.diam.75 mm | 592x592x312 | 1 | 120-150 | e1*2007/46*0436*.. | bar: Area 1
AUDI | A6 | A6 2011 AVANT | 4G,4G1 | 09/2011 |  | 5x112 | 66,46 | 618 |  | 45 | M14x1,50 | 17 | VERSILIA | 9x19 | 19,00 | 9,00 | W0184120054 | 1 |  |  |  | 5x112 |  | 35 | 81710414 | L | S17D36 | B |  | TÜV |  |  | DK | YES |  |  | S | Strongness Certificate (PB) | 2 | Mods can be necessary to car | 235/45 R19----245/40 R19----255/40 R19----265/35 R19--- | AfterMarket OZ | MAX 875 KG | MATT BLACK + DIAMOND-CUT | All-Terrain | 8027529038064 | OZ | 17,93 |  |  | Serie L - ext.diam.75 mm | 592x592x312 | 1 | 120-150 | e1*2007/46*0436*.. | bar: Area 1
AUDI | A6 | A6 2011 AVANT | 4G,4G1 | 09/2011 |  | 5x112 | 66,46 | 618 |  | 45 | M14x1,50 | 17 | VERSILIA | 9x19 | 19,00 | 9,00 | W01841201N6 | 1 |  |  |  | 5x112 |  | 45 | 81710414 | L | S17D36 | B |  | TÜV |  |  | DK | YES |  |  | S | Strongness Certificate (PB) | 1 | No car modifications required | 235/45 R19----245/40 R19----255/40 R19----265/35 R19--- | AfterMarket OZ | MAX 900 KG | MATT RACE SILVER | All-Terrain | 8027529052350 | OZ | 17,33 |  |  | Serie L - ext.diam.75 mm | 592x592x312 | 1 | 120-150 | e1*2007/46*0436*.. | bar: Area 1
AUDI | A6 | A6 2011 AVANT | 4G,4G1 | 09/2011 |  | 5x112 | 66,46 | 618 |  | 45 | M14x1,50 | 17 | VERSILIA | 9x19 | 19,00 | 9,00 | W0184120154 | 1 |  |  |  | 5x112 |  | 45 | 81710414 | L | S17D36 | B |  | TÜV |  |  | DK | YES |  |  | S | Strongness Certificate (PB) | 1 | No car modifications required | 235/45 R19----245/40 R19----255/40 R19----265/35 R19--- | AfterMarket OZ | MAX 900 KG | MATT BLACK + DIAMOND-CUT | All-Terrain | 8027529038071 | OZ | 17,33 |  |  | Serie L - ext.diam.75 mm | 592x592x312 | 1 | 120-150 | e1*2007/46*0436*.. | bar: Area 1
AUDI | A6 | A6 2011 AVANT | 4G,4G1 | 09/2011 |  | 5x112 | 66,46 | 618 |  | 45 | M14x1,50 | 17 | X5B | 9x19 | 19,00 | 9,00 | W85070200N5 | 1 | S | 20121005 | 20121104 | 5x112 |  | 29 | 81710452 | L | S17D36 | B |  |  |  |  | DK | YES | C0644 | MAX 180KW | T | Teilegutachten (PB+VB) | 2 | Mods can be necessary to car | 235/45 R19----245/40 R19----255/40 R19----265/35 R19--- | AfterMarket OZ | MAX 730 KG | MATT GRAPHITE DIAMOND CUT | X-Line | 8027529079883 | OZ | 14,51 |  |  | Serie L - ext.diam.75 mm | 593x593x300 | 1 | 120-150 | e1*2007/46*0436*.. | bar: Area 1
AUDI | A6 | A6 2011 AVANT | 4G,4G1 | 09/2011 |  | 5x112 | 66,46 | 618 |  | 45 | M14x1,50 | 17 | X5B | 9x19 | 19,00 | 9,00 | W85070201N5 | 1 | S | 20121005 | 20121104 | 5x112 |  | 45 | 81710452 | L | S17D36 | B |  |  |  |  | DK | YES |  |  | T | Teilegutachten (PB+VB) | 1 | No car modifications required | 235/45 R19----245/40 R19----255/40 R19----265/35 R19--- | AfterMarket OZ | MAX 730 KG | MATT GRAPHITE DIAMOND CUT | X-Line | 8027529079890 | OZ | 13,81 |  |  | Serie L - ext.diam.75 mm | 593x593x300 | 1 | 120-150 | e1*2007/46*0436*.. | bar: Area 1
AUDI | A6 | A6 2011 AVANT | 4G,4G1 | 09/2011 |  | 5x112 | 66,46 | 618 |  | 45 | M14x1,50 | 17 | EGO | 9½x19 | 19,00 | 9,50 | W8505420054 | 1 |  |  |  | 5x112 |  | 30 | 81710452 | L | S17D36 | B |  |  |  |  | DK | YES |  |  | T | Teilegutachten (PB+VB) | 1 | No car modifications required | 245/40 R19----255/40 R19--- | AfterMarket OZ | MAX 750 KG | MATT BLACK + DIAMOND-CUT | X-Line | 8027529065947 | OZ | 14,31 |  |  | Serie L - ext.diam.75 mm | 593x593x313 | 1 | 120-150 | e1*2007/46*0436*.. | bar: Area 1
AUDI | A6 | A6 2011 AVANT | 4G,4G1 | 09/2011 |  | 5x112 | 66,46 | 618 |  | 45 | M14x1,50 | 17 | EGO | 9½x19 | 19,00 | 9,50 | W8505420154 | 1 |  |  |  | 5x112 |  | 35 | 81710452 | L | S17D36 | B |  | TÜV |  |  | DK | YES |  |  | T | Teilegutachten (PB+VB) | 2 | Mods can be necessary to car | 245/40 R19----255/40 R19--- | AfterMarket OZ | MAX 735 KG | MATT BLACK + DIAMOND-CUT | X-Line | 8027529065954 | OZ | 14,31 |  |  | Serie L - ext.diam.75 mm | 593x593x313 | 1 | 120-150 | e1*2007/46*0436*.. | bar: Area 1
AUDI | A6 | A6 2011 AVANT | 4G,4G1 | 09/2011 |  | 5x112 | 66,46 | 618 |  | 45 | M14x1,50 | 17 | EGO | 9½x19 | 19,00 | 9,50 | W8505420254 | 1 |  |  |  | 5x112 |  | 40 | 81710452 | L | S17D36 | B |  | TÜV |  |  | DK | YES |  |  | T | Teilegutachten (PB+VB) | 2 | Mods can be necessary to car | 245/40 R19----255/40 R19--- | AfterMarket OZ | MAX 735 KG | MATT BLACK + DIAMOND-CUT | X-Line | 8027529065961 | OZ | 14,31 |  |  | Serie L - ext.diam.75 mm | 593x593x313 | 1 | 120-150 | e1*2007/46*0436*.. | bar: Area 1
AUDI | A6 | A6 2011 AVANT | 4G,4G1 | 09/2011 |  | 5x112 | 66,46 | 618 |  | 45 | M14x1,50 | 17 | QUARANTA | 9½x19 | 19,00 | 9,50 | W01858200G2 | 1 |  |  |  | 5x112 |  | 30 | 81710414 | L | S17D36 | B |  | TÜV |  |  | DK | YES |  |  | S | Strongness Certificate (PB) | 2 | Mods can be necessary to car | 245/40 R19----255/40 R19--- | AfterMarket OZ | MAX 735 KG | GRIGIO CORSA DIAMANTATO | Via Veneto | 8027529052640 | OZ | 14,43 |  |  | Serie L - ext.diam.75 mm | 592x592x312 | 1 | 120-150 | e1*2007/46*0436*.. | bar: Area 1
AUDI | A6 | A6 2011 AVANT | 4G,4G1 | 09/2011 |  | 5x112 | 66,46 | 618 |  | 45 | M14x1,50 | 17 | QUARANTA | 9½x19 | 19,00 | 9,50 | W01858201G2 | 1 |  |  |  | 5x112 |  | 35 | 81710414 | L | S17D36 | B |  | TÜV |  |  | DK | YES |  |  | S | Strongness Certificate (PB) | 2 | Mods can be necessary to car | 245/40 R19----255/40 R19--- | AfterMarket OZ | MAX 735 KG | GRIGIO CORSA DIAMANTATO | Via Veneto | 8027529052657 | OZ | 14,31 |  |  | Serie L - ext.diam.75 mm | 592x592x312 | 1 | 120-150 | e1*2007/46*0436*.. | bar: Area 1
AUDI | A6 | A6 2011 AVANT | 4G,4G1 | 09/2011 |  | 5x112 | 66,46 | 618 |  | 45 | M14x1,50 | 17 | QUARANTA | 9½x19 | 19,00 | 9,50 | W01858202G2 | 1 |  |  |  | 5x112 |  | 40 | 81710414 | L | S17D36 | B |  | TÜV |  |  | DK | YES |  |  | S | Strongness Certificate (PB) | 2 | Mods can be necessary to car | 245/40 R19----255/40 R19--- | AfterMarket OZ | MAX 735 KG | GRIGIO CORSA DIAMANTATO | Via Veneto | 8027529052664 | OZ | 14,19 |  |  | Serie L - ext.diam.75 mm | 592x592x312 | 1 | 120-150 | e1*2007/46*0436*.. | bar: Area 1
AUDI | A6 | A6 2011 AVANT | 4G,4G1 | 09/2011 |  | 5x112 | 66,46 | 618 |  | 45 | M14x1,50 | 17 | SUPERTURISMO LM | 9½x19 | 19,00 | 9,50 | W0185320119 | 1 |  |  |  | 5x112 |  | 30 | 81710414 | L | S17D36 | B |  | TÜV |  |  | DK | YES |  |  | S | Strongness Certificate (PB) | 2 | Mods can be necessary to car | 245/40 R19----255/40 R19--- | AfterMarket OZ | MAX 725 KG | MATT RACE SILVER + BLACK LETTERING | Racing | 8027529043761 | OZ | 13,14 |  |  | Serie L - ext.diam.75 mm | 592x592x312 | 1 | 120-150 | e1*2007/46*0436*.. | bar: Area 1
AUDI | A6 | A6 2011 AVANT | 4G,4G1 | 09/2011 |  | 5x112 | 66,46 | 618 |  | 45 | M14x1,50 | 17 | SUPERTURISMO LM | 9½x19 | 19,00 | 9,50 | W0185320146 | 1 |  |  |  | 5x112 |  | 30 | 81710414 | L | S17D36 | B |  | TÜV |  |  | DK | YES |  |  | S | Strongness Certificate (PB) | 2 | Mods can be necessary to car | 245/40 R19----255/40 R19--- | AfterMarket OZ | MAX 725 KG | MATT GRAPHITE + SILVER LETTERING | Racing | 8027529043778 | OZ | 13,14 |  |  | Serie L - ext.diam.75 mm | 592x592x312 | 1 | 120-150 | e1*2007/46*0436*.. | bar: Area 1
AUDI | A6 | A6 2011 AVANT | 4G,4G1 | 09/2011 |  | 5x112 | 66,46 | 618 |  | 45 | M14x1,50 | 17 | SUPERTURISMO LM | 9½x19 | 19,00 | 9,50 | W0185320219 | 1 |  |  |  | 5x112 |  | 35 | 81710414 | L | S17D36 | B |  | TÜV |  |  | DK | YES |  |  | S | Strongness Certificate (PB) | 2 | Mods can be necessary to car | 245/40 R19----255/40 R19--- | AfterMarket OZ | MAX 725 KG | MATT RACE SILVER + BLACK LETTERING | Racing | 8027529048834 | OZ | 13,06 |  |  | Serie L - ext.diam.75 mm | 592x592x312 | 1 | 120-150 | e1*2007/46*0436*.. | bar: Area 1
AUDI | A6 | A6 2011 AVANT | 4G,4G1 | 09/2011 |  | 5x112 | 66,46 | 618 |  | 45 | M14x1,50 | 17 | SUPERTURISMO LM | 9½x19 | 19,00 | 9,50 | W0185320246 | 1 |  |  |  | 5x112 |  | 35 | 81710414 | L | S17D36 | B |  | TÜV |  |  | DK | YES |  |  | S | Strongness Certificate (PB) | 2 | Mods can be necessary to car | 245/40 R19----255/40 R19--- | AfterMarket OZ | MAX 725 KG | MATT GRAPHITE + SILVER LETTERING | Racing | 8027529043785 | OZ | 13,06 |  |  | Serie L - ext.diam.75 mm | 592x592x312 | 1 | 120-150 | e1*2007/46*0436*.. | bar: Area 1
AUDI | A6 | A6 2011 AVANT | 4G,4G1 | 09/2011 |  | 5x112 | 66,46 | 618 |  | 45 | M14x1,50 | 17 | SUPERTURISMO LM | 9½x19 | 19,00 | 9,50 | W0185320319 | 1 |  |  |  | 5x112 |  | 40 | 81710414 | L | S17D36 | B |  | TÜV |  |  | DK | YES |  |  | S | Strongness Certificate (PB) | 2 | Mods can be necessary to car | 245/40 R19----255/40 R19--- | AfterMarket OZ | MAX 725 KG | MATT RACE SILVER + BLACK LETTERING | Racing | 8027529043792 | OZ | 13,06 |  |  | Serie L - ext.diam.75 mm | 592x592x312 | 1 | 120-150 | e1*2007/46*0436*.. | bar: Area 1
AUDI | A6 | A6 2011 AVANT | 4G,4G1 | 09/2011 |  | 5x112 | 66,46 | 618 |  | 45 | M14x1,50 | 17 | SUPERTURISMO LM | 9½x19 | 19,00 | 9,50 | W0185320346 | 1 |  |  |  | 5x112 |  | 40 | 81710414 | L | S17D36 | B |  | TÜV |  |  | DK | YES |  |  | S | Strongness Certificate (PB) | 2 | Mods can be necessary to car | 245/40 R19----255/40 R19--- | AfterMarket OZ | MAX 725 KG | MATT GRAPHITE + SILVER LETTERING | Racing | 8027529048841 | OZ | 13,06 |  |  | Serie L - ext.diam.75 mm | 592x592x312 | 1 | 120-150 | e1*2007/46*0436*.. | bar: Area 1
AUDI | A6 | A6 2011 AVANT | 4G,4G1 | 09/2011 |  | 5x112 | 66,46 | 618 |  | 45 | M14x1,50 | 17 | MONACO HLT | 8x20 | 20,00 | 8,00 | W01899201G1 | 1 | S | 20120711 | 20120810 | 5x112 |  | 30 | 81710538 | XL | R40U | B | [5 empty] | YES |  |  | N | No Certificate |  |  |  | AfterMarket OZ | MAX 950 KG | GRIGIO CORSA | All-Terrain | 8027529076837 | OZ | 17,02 |  |  | Serie XL - ext.diam.79 mm | 615x615x274 | 1 | 120-150 | e1*2007/46*0436*.. | bar: Area 1
AUDI | A6 | A6 2011 AVANT | 4G,4G1 | 09/2011 |  | 5x112 | 66,46 | 618 |  | 45 | M14x1,50 | 17 | MONACO HLT | 8x20 | 20,00 | 8,00 | W01899202G1 | 1 | S | 20120711 | 20120810 | 5x112 |  | 35 | 81710538 | XL | R40U | B |  |  |  |  | DK | YES |  |  | N | No Certificate | 1 | No car modifications required |  | AfterMarket OZ | MAX 950 KG | GRIGIO CORSA | All-Terrain | 8027529076844 | OZ | 16,72 |  |  | Serie XL - ext.diam.79 mm | 615x615x274 | 1 | 120-150 | e1*2007/46*0436*.. | bar: Area 1
AUDI | A6 | A6 2011 AVANT | 4G,4G1 | 09/2011 |  | 5x112 | 66,46 | 618 |  | 45 | M14x1,50 | 17 | MONACO HLT | 8x20 | 20,00 | 8,00 | W01899203G1 | 1 | S | 20120711 | 20120810 | 5x112 |  | 45 | 81710538 | XL | R40U | B |  |  |  |  | DK | YES |  |  | N | No Certificate | 1 | No car modifications required |  | AfterMarket OZ | MAX 950 KG | GRIGIO CORSA | All-Terrain | 8027529076851 | OZ | 16,32 |  |  | Serie XL - ext.diam.79 mm | 615x615x274 | 1 | 120-150 | e1*2007/46*0436*.. | bar: Area 1
AUDI | A6 | A6 2011 AVANT | 4G,4G1 | 09/2011 |  | 5x112 | 66,46 | 618 |  | 45 | M14x1,50 | 17 | MONACO HLT | 8½x20 | 20,00 | 8,50 | W01900201G1 | 1 | S | 20120711 | 20120810 | 5x112 |  | 30 | 81710538 | XL | R40U | B |  |  |  |  | DK | YES |  |  | N | No Certificate | 2 | Mods can be necessary to car | 255/35 R20--- | AfterMarket OZ | MAX 950 KG | GRIGIO CORSA | All-Terrain | 8027529076905 | OZ | 17,01 |  |  | Serie XL - ext.diam.79 mm | 615x615x312 | 1 | 120-150 | e1*2007/46*0436*.. | bar: Area 1
AUDI | A6 | A6 2011 AVANT | 4G,4G1 | 09/2011 |  | 5x112 | 66,46 | 618 |  | 45 | M14x1,50 | 17 | MONACO HLT | 8½x20 | 20,00 | 8,50 | W01900202G1 | 1 | S | 20120711 | 20120810 | 5x112 |  | 45 | 81710536 | XL | S17D36 | B |  |  |  |  | DK | YES |  |  | N | No Certificate | 1 | No car modifications required | 255/35 R20--- | AfterMarket OZ | MAX 950 KG | GRIGIO CORSA | All-Terrain | 8027529076912 | OZ | 17,31 |  |  | Serie XL - ext.diam.79 mm | 615x615x312 | 1 | 120-150 | e1*2007/46*0436*.. | bar: Area 1
AUDI | A6 | A6 2011 AVANT | 4G,4G1 | 09/2011 |  | 5x112 | 66,46 | 618 |  | 45 | M14x1,50 | 17 | SUPERTURISMO DAKAR | 8½x20 | 20,00 | 8,50 | W0187520019 | 1 |  |  |  | 5x112 |  | 30 | 81710415 | XL | S17D36 | B |  | TÜV |  |  | DK | YES |  |  | S | Strongness Certificate (PB) | 2 | Mods can be necessary to car | 255/35 R20--- | AfterMarket OZ | MAX 815 KG | MATT RACE SILVER + BLACK LETTERING | All-Terrain | 8027529053487 | OZ | 15,70 |  |  | Serie XL - ext.diam.79 mm | 615x615x312 | 1 | 120-150 | e1*2007/46*0436*.. | bar: Area 1
AUDI | A6 | A6 2011 AVANT | 4G,4G1 | 09/2011 |  | 5x112 | 66,46 | 618 |  | 45 | M14x1,50 | 17 | SUPERTURISMO DAKAR | 8½x20 | 20,00 | 8,50 | W0187520046 | 1 |  |  |  | 5x112 |  | 30 | 81710415 | XL | S17D36 | B |  | TÜV |  |  | DK | YES |  |  | S | Strongness Certificate (PB) | 2 | Mods can be necessary to car | 255/35 R20--- | AfterMarket OZ | MAX 815 KG | MATT GRAPHITE + SILVER LETTERING | All-Terrain | 8027529053401 | OZ | 15,70 |  |  | Serie XL - ext.diam.79 mm | 615x615x312 | 1 | 120-150 | e1*2007/46*0436*.. | bar: Area 1
AUDI | A6 | A6 2011 AVANT | 4G,4G1 | 09/2011 |  | 5x112 | 66,46 | 618 |  | 45 | M14x1,50 | 17 | SUPERTURISMO DAKAR | 8½x20 | 20,00 | 8,50 | W0187520119 | 1 |  |  |  | 5x112 |  | 45 | 81710415 | XL | S17D36 | B |  | TÜV |  |  | DK | YES |  |  | S | Strongness Certificate (PB) | 1 | No car modifications required | 255/35 R20--- | AfterMarket OZ | MAX 815 KG | MATT RACE SILVER + BLACK LETTERING | All-Terrain | 8027529053326 | OZ | 15,50 |  |  | Serie XL - ext.diam.79 mm | 615x615x312 | 1 | 120-150 | e1*2007/46*0436*.. | bar: Area 1
AUDI | A6 | A6 2011 AVANT | 4G,4G1 | 09/2011 |  | 5x112 | 66,46 | 618 |  | 45 | M14x1,50 | 17 | SUPERTURISMO DAKAR | 8½x20 | 20,00 | 8,50 | W0187520146 | 1 |  |  |  | 5x112 |  | 45 | 81710415 | XL | S17D36 | B |  | TÜV |  |  | DK | YES |  |  | S | Strongness Certificate (PB) | 1 | No car modifications required | 255/35 R20--- | AfterMarket OZ | MAX 815 KG | MATT GRAPHITE + SILVER LETTERING | All-Terrain | 8027529053333 | OZ | 15,50 |  |  | Serie XL - ext.diam.79 mm | 615x615x312 | 1 | 120-150 | e1*2007/46*0436*.. | bar: Area 1
AUDI | A6 | A6 2011 AVANT | 4G,4G1 | 09/2011 |  | 5x112 | 66,46 | 618 |  | 45 | M14x1,50 | 17 | ULTRALEGGERA HLT | 8½x20 | 20,00 | 8,50 | W01715200A61 | 1 |  |  |  | 5x112 |  | 35 | 81710415 | XL | S17D36 | B |  | TÜV |  |  | DK | YES | C0136 | NO TRAILER OPERATION | S | Strongness Certificate (PB) | 1 | No car modifications required | 255/35 R20--- | AfterMarket OZ | MAX 700 KG | CHRYSTAL TITANIUM | I-Tech | 8027529002287 | OZ | 12,57 |  |  | Serie XL - ext.diam.79 mm | 620x620x350 | 1 | 120-150 | e1*2007/46*0436*.. | Area 2: OUT
AUDI | A6 | A6 2011 AVANT | 4G,4G1 | 09/2011 |  | 5x112 | 66,46 | 618 |  | 45 | M14x1,50 | 17 | ULTRALEGGERA HLT | 8½x20 | 20,00 | 8,50 | W01715200N6 | 3 |  |  |  | 5x112 |  | 35 | 81710415 | XL | S17D36 | B |  | TÜV |  |  | DK | YES | C0136 | NO TRAILER OPERATION | N | No Certificate | 1 | No car modifications required | 255/35 R20--- | AfterMarket OZ | MAX 700 KG | MATT RACE SILVER | I-Tech | 8027529068504 | OZ | 12,57 |  |  | Serie XL - ext.diam.79 mm | 615x615x312 | 1 | 120-150 | e1*2007/46*0436*.. | bar: Area 1
AUDI | A6 | A6 2011 AVANT | 4G,4G1 | 09/2011 |  | 5x112 | 66,46 | 618 |  | 45 | M14x1,50 | 17 | ULTRALEGGERA HLT | 8½x20 | 20,00 | 8,50 | W01715200P3 | 3 | S | 20121203 | 20130102 | 5x112 |  | 35 | 81710415 | XL | S17D36 | B |  | TÜV |  |  | DK | YES | C0136 | NO TRAILER OPERATION | N | No Certificate | 1 | No car modifications required | 255/35 R20--- | AfterMarket OZ | MAX 700 KG | ACID GREEN | I-Tech | 8027529083996 | OZ | 12,57 |  |  | Serie XL - ext.diam.79 mm | 615x615x312 | 1 | 120-150 | e1*2007/46*0436*.. | bar: Area 1
AUDI | A6 | A6 2011 AVANT | 4G,4G1 | 09/2011 |  | 5x112 | 66,46 | 618 |  | 45 | M14x1,50 | 17 | ULTRALEGGERA HLT | 8½x20 | 20,00 | 8,50 | W0171520022 | 3 |  |  |  | 5x112 |  | 35 | 81710415 | XL | S17D36 | B |  | TÜV |  |  | DK | YES | C0136 | NO TRAILER OPERATION | N | No Certificate | 1 | No car modifications required | 255/35 R20--- | AfterMarket OZ | MAX 700 KG | MATT GRAPHIT SILVER | I-Tech | 8027529068498 | OZ | 12,57 |  |  | Serie XL - ext.diam.79 mm | 615x615x312 | 1 | 120-150 | e1*2007/46*0436*.. | bar: Area 1
AUDI | A6 | A6 2011 AVANT | 4G,4G1 | 09/2011 |  | 5x112 | 66,46 | 618 |  | 45 | M14x1,50 | 17 | ULTRALEGGERA HLT | 8½x20 | 20,00 | 8,50 | W0171520030 | 3 |  |  |  | 5x112 |  | 35 | 81710415 | XL | S17D36 | B |  | TÜV |  |  | DK | YES | C0136 | NO TRAILER OPERATION | N | No Certificate | 1 | No car modifications required | 255/35 R20--- | AfterMarket OZ | MAX 700 KG | WHITE | I-Tech | 8027529068450 | OZ | 12,57 |  |  | Serie XL - ext.diam.79 mm | 615x615x312 | 1 | 120-150 | e1*2007/46*0436*.. | bar: Area 1
AUDI | A6 | A6 2011 AVANT | 4G,4G1 | 09/2011 |  | 5x112 | 66,46 | 618 |  | 45 | M14x1,50 | 17 | ULTRALEGGERA HLT | 8½x20 | 20,00 | 8,50 | W0171520053 | 3 |  |  |  | 5x112 |  | 35 | 81710415 | XL | S17D36 | B |  | TÜV |  |  | DK | YES | C0136 | NO TRAILER OPERATION | N | No Certificate | 1 | No car modifications required | 255/35 R20--- | AfterMarket OZ | MAX 700 KG | MATT BLACK | I-Tech | 8027529068443 | OZ | 12,57 |  |  | Serie XL - ext.diam.79 mm | 615x615x312 | 1 | 120-150 | e1*2007/46*0436*.. | bar: Area 1
AUDI | A6 | A6 2011 AVANT | 4G,4G1 | 09/2011 |  | 5x112 | 66,46 | 618 |  | 45 | M14x1,50 | 17 | ULTRALEGGERA HLT | 8½x20 | 20,00 | 8,50 | W0171520071 | 3 |  |  |  | 5x112 |  | 35 | 81710415 | XL | S17D36 | B |  | TÜV |  |  | DK | YES | C0136 | NO TRAILER OPERATION | N | No Certificate | 1 | No car modifications required | 255/35 R20--- | AfterMarket OZ | MAX 700 KG | ORANGE | I-Tech | 8027529068474 | OZ | 12,57 |  |  | Serie XL - ext.diam.79 mm | 615x615x312 | 1 | 120-150 | e1*2007/46*0436*.. | bar: Area 1
AUDI | A6 | A6 2011 AVANT | 4G,4G1 | 09/2011 |  | 5x112 | 66,46 | 618 |  | 45 | M14x1,50 | 17 | ULTRALEGGERA HLT | 8½x20 | 20,00 | 8,50 | W0171520076 | 3 |  |  |  | 5x112 |  | 35 | 81710415 | XL | S17D36 | B |  | TÜV |  |  | DK | YES | C0136 | NO TRAILER OPERATION | N | No Certificate | 1 | No car modifications required | 255/35 R20--- | AfterMarket OZ | MAX 700 KG | RACE GOLD | I-Tech | 8027529068481 | OZ | 12,57 |  |  | Serie XL - ext.diam.79 mm | 615x615x312 | 1 | 120-150 | e1*2007/46*0436*.. | bar: Area 1
AUDI | A6 | A6 2011 AVANT | 4G,4G1 | 09/2011 |  | 5x112 | 66,46 | 618 |  | 45 | M14x1,50 | 17 | ULTRALEGGERA HLT | 8½x20 | 20,00 | 8,50 | W0171520084 | 3 |  |  |  | 5x112 |  | 35 | 81710415 | XL | S17D36 | B |  | TÜV |  |  | DK | YES | C0136 | NO TRAILER OPERATION | N | No Certificate | 1 | No car modifications required | 255/35 R20--- | AfterMarket OZ | MAX 700 KG | RED | I-Tech | 8027529068467 | OZ | 12,57 |  |  | Serie XL - ext.diam.79 mm | 615x615x312 | 1 | 120-150 | e1*2007/46*0436*.. | bar: Area 1
AUDI | A6 | A6 2011 AVANT | 4G,4G1 | 09/2011 |  | 5x112 | 66,46 | 618 |  | 45 | M14x1,50 | 17 | ULTRALEGGERA HLT | 8½x20 | 20,00 | 8,50 | W01715202A53 | 3 |  |  |  | 5x112 |  | 32 | 81710415 | XL | S17D36 | B |  | TÜV |  |  | DK | YES | C0136 | NO TRAILER OPERATION | S | Strongness Certificate (PB) | 2 | Mods can be necessary to car | 255/35 R20--- | AfterMarket OZ | MAX 700 KG | MATT BLACK | I-Tech | 8027529002317 | OZ | 13,14 |  |  | Serie XL - ext.diam.79 mm | 620x620x350 | 1 | 120-150 | e1*2007/46*0436*.. | bar: Area 1
AUDI | A6 | A6 2011 AVANT | 4G,4G1 | 09/2011 |  | 5x112 | 66,46 | 618 |  | 45 | M14x1,50 | 17 | ULTRALEGGERA HLT | 8½x20 | 20,00 | 8,50 | W01715202N6 | 3 |  |  |  | 5x112 |  | 32 | 81710415 | XL | S17D36 | B |  | TÜV |  |  | DK | YES | C0136 | NO TRAILER OPERATION | N | No Certificate | 2 | Mods can be necessary to car | 255/35 R20--- | AfterMarket OZ | MAX 700 KG | MATT RACE SILVER | I-Tech | 8027529068627 | OZ | 13,14 |  |  | Serie XL - ext.diam.79 mm | 615x615x312 | 1 | 120-150 | e1*2007/46*0436*.. | bar: Area 1
AUDI | A6 | A6 2011 AVANT | 4G,4G1 | 09/2011 |  | 5x112 | 66,46 | 618 |  | 45 | M14x1,50 | 17 | ULTRALEGGERA HLT | 8½x20 | 20,00 | 8,50 | W01715202P3 | 3 | S | 20121203 | 20130102 | 5x112 |  | 32 | 81710415 | XL | S17D36 | B |  | TÜV |  |  | DK | YES | C0136 | NO TRAILER OPERATION | N | No Certificate | 2 | Mods can be necessary to car | 255/35 R20--- | AfterMarket OZ | MAX 700 KG | ACID GREEN | I-Tech | 8027529084016 | OZ | 13,14 |  |  | Serie XL - ext.diam.79 mm | 615x615x312 | 1 | 120-150 | e1*2007/46*0436*.. | bar: Area 1
AUDI | A6 | A6 2011 AVANT | 4G,4G1 | 09/2011 |  | 5x112 | 66,46 | 618 |  | 45 | M14x1,50 | 17 | ULTRALEGGERA HLT | 8½x20 | 20,00 | 8,50 | W0171520222 | 3 |  |  |  | 5x112 |  | 32 | 81710415 | XL | S17D36 | B |  | TÜV |  |  | DK | YES | C0136 | NO TRAILER OPERATION | N | No Certificate | 2 | Mods can be necessary to car | 255/35 R20--- | AfterMarket OZ | MAX 700 KG | MATT GRAPHIT SILVER | I-Tech | 8027529068610 | OZ | 13,14 |  |  | Serie XL - ext.diam.79 mm | 615x615x312 | 1 | 120-150 | e1*2007/46*0436*.. | bar: Area 1
AUDI | A6 | A6 2011 AVANT | 4G,4G1 | 09/2011 |  | 5x112 | 66,46 | 618 |  | 45 | M14x1,50 | 17 | ULTRALEGGERA HLT | 8½x20 | 20,00 | 8,50 | W0171520230 | 3 |  |  |  | 5x112 |  | 32 | 81710415 | XL | S17D36 | B |  | TÜV |  |  | DK | YES | C0136 | NO TRAILER OPERATION | N | No Certificate | 2 | Mods can be necessary to car | 255/35 R20--- | AfterMarket OZ | MAX 700 KG | WHITE | I-Tech | 8027529068573 | OZ | 13,14 |  |  | Serie XL - ext.diam.79 mm | 615x615x312 | 1 | 120-150 | e1*2007/46*0436*.. | bar: Area 1
AUDI | A6 | A6 2011 AVANT | 4G,4G1 | 09/2011 |  | 5x112 | 66,46 | 618 |  | 45 | M14x1,50 | 17 | ULTRALEGGERA HLT | 8½x20 | 20,00 | 8,50 | W0171520271 | 3 |  |  |  | 5x112 |  | 32 | 81710415 | XL | S17D36 | B |  | TÜV |  |  | DK | YES | C0136 | NO TRAILER OPERATION | N | No Certificate | 2 | Mods can be necessary to car | 255/35 R20--- | AfterMarket OZ | MAX 700 KG | ORANGE | I-Tech | 8027529068597 | OZ | 13,14 |  |  | Serie XL - ext.diam.79 mm | 615x615x312 | 1 | 120-150 | e1*2007/46*0436*.. | bar: Area 1
AUDI | A6 | A6 2011 AVANT | 4G,4G1 | 09/2011 |  | 5x112 | 66,46 | 618 |  | 45 | M14x1,50 | 17 | ULTRALEGGERA HLT | 8½x20 | 20,00 | 8,50 | W0171520276 | 3 |  |  |  | 5x112 |  | 32 | 81710415 | XL | S17D36 | B |  | TÜV |  |  | DK | YES | C0136 | NO TRAILER OPERATION | N | No Certificate | 2 | Mods can be necessary to car | 255/35 R20--- | AfterMarket OZ | MAX 700 KG | RACE GOLD | I-Tech | 8027529068603 | OZ | 13,14 |  |  | Serie XL - ext.diam.79 mm | 615x615x312 | 1 | 120-150 | e1*2007/46*0436*.. | bar: Area 1
AUDI | A6 | A6 2011 AVANT | 4G,4G1 | 09/2011 |  | 5x112 | 66,46 | 618 |  | 45 | M14x1,50 | 17 | ULTRALEGGERA HLT | 8½x20 | 20,00 | 8,50 | W0171520284 | 3 |  |  |  | 5x112 |  | 32 | 81710415 | XL | S17D36 | B |  | TÜV |  |  | DK | YES | C0136 | NO TRAILER OPERATION | N | No Certificate | 2 | Mods can be necessary to car | 255/35 R20--- | AfterMarket OZ | MAX 700 KG | RED | I-Tech | 8027529068580 | OZ | 13,14 |  |  | Serie XL - ext.diam.79 mm | 615x615x312 | 1 | 120-150 | e1*2007/46*0436*.. | bar: Area 1
AUDI | A6 | A6 2011 AVANT | 4G,4G1 | 09/2011 |  | 5x112 | 66,46 | 618 |  | 45 | M14x1,50 | 17 | MONACO HLT | 9x20 | 20,00 | 9,00 | W01901200G1 | 1 | S | 20120711 | 20120810 | 5x112 |  | 35 | 81710538 | XL | R40U | B |  |  |  |  | DK | YES |  |  | N | No Certificate | 1 | No car modifications required |  | AfterMarket OZ | MAX 950 KG | GRIGIO CORSA | All-Terrain | 8027529076943 | OZ | 18,10 |  |  | Serie XL - ext.diam.79 mm | 615x615x312 | 1 | 120-150 | e1*2007/46*0436*.. | bar: Area 1
AUDI | A6 | A6 2011 AVANT | 4G,4G1 | 09/2011 |  | 5x112 | 66,46 | 618 |  | 45 | M14x1,50 | 17 | CANYON ST | 9½x20 | 20,00 | 9,50 | W0165100122 | 1 |  |  |  | 5x112 |  | 40 |  |  | S17D36 | B |  | TÜV |  | VIA | DK | YES |  |  | S | Strongness Certificate (PB) | 2 | Mods can be necessary to car |  | AfterMarket OZ | MAX 950 KG | MATT GRAPHIT SILVER | All-Terrain | 8027529046410 | OZ | 19,03 |  | 66,56 |  | 620x620x350 | 1 | 120-150 | e1*2007/46*0436*.. | bar: Area 1
AUDI | A6 | A6 2011 AVANT | 4G,4G1 | 09/2011 |  | 5x112 | 66,46 | 618 |  | 45 | M14x1,50 | 17 | CANYON ST | 9½x20 | 20,00 | 9,50 | W0165105122 | 1 |  |  |  | 5x112 |  | 33 | 80910210 |  | S17D36 | B |  | TÜV |  |  | DK | YES |  |  | N | No Certificate | 2 | Mods can be necessary to car |  | AfterMarket OZ | MAX 950 KG | MATT GRAPHIT SILVER | All-Terrain | 8027529049510 | OZ | 17,85 |  | 66,46 |  | 620x620x350 | 1 | 120-150 | e1*2007/46*0436*.. | bar: Area 1
AUDI | A6 | A6 2011 AVANT | 4G,4G1 | 09/2011 |  | 5x112 | 66,46 | 618 |  | 45 | M14x1,50 | 17 | CORTINA | 9½x20 | 20,00 | 9,50 | W0188320049 | 1 |  |  |  | 5x112 |  | 40 | 81710452 | XL | S17D36 | B |  | TÜV |  |  |  | YES |  |  | T | Teilegutachten (PB+VB) | 2 | Mods can be necessary to car |  | AfterMarket OZ | MAX 950 KG | MATT DARK GRAPHITE DIAMOND CUT | All-Terrain | 8027529069976 | OZ | 17,99 |  |  | Serie XL - ext.diam.79 mm | 615x615x312 | 1 | 120-150 | e1*2007/46*0436*.. | bar: Area 1
AUDI | A6 | A6 2011 AVANT | 4G,4G1 | 09/2011 |  | 5x112 | 66,46 | 618 |  | 45 | M14x1,50 | 17 | CORTINA | 9½x20 | 20,00 | 9,50 | W0188320053 | 1 |  |  |  | 5x112 |  | 40 | 81710452 | XL | S17D36 | B |  | TÜV |  |  |  | YES |  |  | T | Teilegutachten (PB+VB) | 2 | Mods can be necessary to car |  | AfterMarket OZ | MAX 950 KG | MATT BLACK | All-Terrain | 8027529069983 | OZ | 17,99 |  |  | Serie XL - ext.diam.79 mm | 615x615x312 | 1 | 120-150 | e1*2007/46*0436*.. | bar: Area 1
AUDI | A6 | A6 2011 AVANT | 4G,4G1 | 09/2011 |  | 5x112 | 66,46 | 618 |  | 45 | M14x1,50 | 17 | MONACO HLT | 9½x20 | 20,00 | 9,50 | W01902200G1 | 1 | S | 20120711 | 20120810 | 5x112 |  | 33 | 81710538 | XL | R40U | B |  |  |  |  | DK | YES |  |  | N | No Certificate | 2 | Mods can be necessary to car |  | AfterMarket OZ | MAX 950 KG | GRIGIO CORSA | All-Terrain | 8027529077001 | OZ | 18,51 |  |  | Serie XL - ext.diam.79 mm | 615x615x312 | 1 | 120-150 | e1*2007/46*0436*.. | bar: Area 1
AUDI | A6 | A6 2011 AVANT | 4G,4G1 | 09/2011 |  | 5x112 | 66,46 | 618 |  | 45 | M14x1,50 | 17 | VERSILIA | 9½x20 | 20,00 | 9,50 | W01814200N6 | 1 |  |  |  | 5x112 |  | 40 | 81710415 | XL | S17D36 | B |  | TÜV |  |  | DK | YES |  |  | S | Strongness Certificate (PB) | 2 | Mods can be necessary to car |  | AfterMarket OZ | MAX 900 KG | MATT RACE SILVER | All-Terrain | 8027529052398 | OZ | 18,30 |  |  | Serie XL - ext.diam.79 mm | 620x620x350 | 1 | 120-150 | e1*2007/46*0436*.. | bar: Area 1
AUDI | A6 | A6 2011 AVANT | 4G,4G1 | 09/2011 |  | 5x112 | 66,46 | 618 |  | 45 | M14x1,50 | 17 | VERSILIA | 9½x20 | 20,00 | 9,50 | W0181420054 | 1 |  |  |  | 5x112 |  | 40 | 81710415 | XL | S17D36 | B |  | TÜV |  |  | DK | YES |  |  | S | Strongness Certificate (PB) | 2 | Mods can be necessary to car |  | AfterMarket OZ | MAX 900 KG | MATT BLACK + DIAMOND-CUT | All-Terrain | 8027529006971 | OZ | 18,30 |  |  | Serie XL - ext.diam.79 mm | 620x620x350 | 1 | 120-150 | e1*2007/46*0436*.. | bar: Area 1
AUDI | A6 | A6 4.2 V8 2004 | 4F | 05/2004 | 04/2011 | 5x112 | 57,06 | 673 | 2016 | 48 | M14x1,50 | 17 | SUPERTURISMO GT | 7x16 | 16,00 | 7,00 | W01895400P5 | 1 |  |  |  | 5x112 |  | 48 | 81710249 | L | S17D36 | B | LB56 |  | KBA |  |  | YES |  |  | K | KBA (ABE+VB) | 1 | No car modifications required | 205/60 R16----225/55 R16--- | AfterMarket OZ | MAX 620 KG | GRIGIO CORSA+BLACK LETTERING | Racing | 8027529080391 | OZ | 10 |  |  | Serie L - ext.diam.75 mm | 480x480x248 | 1 | 246-257 | e1*2001/116*0276*.. | bar: Area 1
AUDI | A6 | A6 4.2 V8 2004 | 4F | 05/2004 | 04/2011 | 5x112 | 57,06 | 673 | 2016 | 48 | M14x1,50 | 17 | CANYON ST | 7½x17 | 17,00 | 7,50 | W0166020522 | 1 |  |  |  | 5x112 |  | 43 | 81710261 | XL | S17D36 | B | LB56 | TÜV |  | VIA | DK | YES |  |  | T | Teilegutachten (PB+VB) | 1 | No car modifications required | 225/50 R17---TCOMBI-235/45 R17----245/45 R17---TCOMBI | AfterMarket OZ | MAX 725 KG | MATT GRAPHIT SILVER | All-Terrain | 8027529046328 | OZ | 13,52 |  |  | Serie XL - ext.diam.79 mm | 540x540x280 | 1 | 246-257 | e1*2001/116*0276*.. | bar: Area 1
AUDI | A6 | A6 4.2 V8 2004 | 4F | 05/2004 | 04/2011 | 5x112 | 57,06 | 673 | 2016 | 48 | M14x1,50 | 17 | DAVID | 7½x17 | 17,00 | 7,50 | W01871203N5 | 1 |  |  |  | 5x112 |  | 35 | 81710451 | L | S17D36 | B |  |  |  |  | DK | YES |  |  | K | KBA (ABE+VB) | 1 | No car modifications required | 225/50 R17---TCOMBI-235/45 R17----245/45 R17---TCOMBI | AfterMarket OZ | MAX 690 KG | MATT GRAPHITE DIAMOND CUT | Via Veneto | 8027529053555 | OZ | 11,81 |  |  | Serie L - ext.diam.75 mm | 540x540x261 | 1 | 246-257 | e1*2001/116*0276*.. | bar: Area 1
AUDI | A6 | A6 4.2 V8 2004 | 4F | 05/2004 | 04/2011 | 5x112 | 57,06 | 673 | 2016 | 48 | M14x1,50 | 17 | ENVY | 7½x17 | 17,00 | 7,50 | W8504420368 | 1 |  |  |  | 5x112 |  | 35 | 81710451 | L | S17D36 | B |  |  | KBA |  | DK | YES |  |  | K | KBA (ABE+VB) | 1 | No car modifications required | 225/50 R17---TCOMBI-235/45 R17----245/45 R17---TCOMBI | AfterMarket OZ | MAX 690 KG | MATT SILVER TECH DIAMOND CUT | X-Line | 8027529051094 | OZ | 11,06 |  |  | Serie L - ext.diam.75 mm | 542x542x261 | 1 | 246-257 | e1*2001/116*0276*.. | bar: Area 1
AUDI | A6 | A6 4.2 V8 2004 | 4F | 05/2004 | 04/2011 | 5x112 | 57,06 | 673 | 2016 | 48 | M14x1,50 | 17 | LOUNGE 10 | 7½x17 | 17,00 | 7,50 | W8503020354 | 1 |  |  |  | 5x112 |  | 35 | 81710451 | L | S17D36 | B | LB56 |  | KBA |  | DK | YES |  |  | K | KBA (ABE+VB) | 1 | No car modifications required | 225/50 R17---TCOMBI-235/45 R17----245/45 R17---TCOMBI | AfterMarket OZ | MAX 690 KG | MATT BLACK + DIAMOND-CUT | X-Line | 8027529047677 | OZ | 11,06 |  |  | Serie L - ext.diam.75 mm | 542x542x261 | 1 | 246-257 | e1*2001/116*0276*.. | bar: Area 1
AUDI | A6 | A6 4.2 V8 2004 | 4F | 05/2004 | 04/2011 | 5x112 | 57,06 | 673 | 2016 | 48 | M14x1,50 | 17 | LOUNGE 10 | 7½x17 | 17,00 | 7,50 | W8503020375 | 1 |  |  |  | 5x112 |  | 35 | 81710451 | L | S17D36 | B | LB56 |  | KBA |  | DK | YES |  |  | K | KBA (ABE+VB) | 1 | No car modifications required | 225/50 R17---TCOMBI-235/45 R17----245/45 R17---TCOMBI | AfterMarket OZ | MAX 690 KG | METAL SILVER + DIAMOND CUT | X-Line | 8027529047684 | OZ | 11,06 |  |  | Serie L - ext.diam.75 mm | 542x542x261 | 1 | 246-257 | e1*2001/116*0276*.. | bar: Area 1
AUDI | A6 | A6 4.2 V8 2004 | 4F | 05/2004 | 04/2011 | 5x112 | 57,06 | 673 | 2016 | 48 | M14x1,50 | 17 | QUARANTA | 7½x17 | 17,00 | 7,50 | W01867202G2 | 1 |  |  |  | 5x112 |  | 35 | 81710249 | L | S17D36 | B |  |  | KBA |  | DK | YES |  |  | K | KBA (ABE+VB) | 1 | No car modifications required | 225/50 R17---TCOMBI-235/45 R17----245/45 R17---TCOMBI | AfterMarket OZ | MAX 690 KG | GRIGIO CORSA DIAMANTATO | Via Veneto | 8027529054736 | OZ | 11,81 |  |  | Serie L - ext.diam.75 mm | 540x540x261 | 1 | 246-257 | e1*2001/116*0276*.. | bar: Area 1
AUDI | A6 | A6 4.2 V8 2004 | 4F | 05/2004 | 04/2011 | 5x112 | 57,06 | 673 | 2016 | 48 | M14x1,50 | 17 | SUPERTURISMO GT | 7½x17 | 17,00 | 7,50 | W01681200P5 | 1 | S | 20121012 | 20121111 | 5x112 |  | 35 | 81710249 | L | S17D36 | B | LB56 |  | KBA | VIA | DK | YES |  |  | K | KBA (ABE+VB) | 1 | No car modifications required | 225/50 R17---TCOMBI-235/45 R17----245/45 R17---TCOMBI | AfterMarket OZ | MAX 715 KG | GRIGIO CORSA+BLACK LETTERING | Racing | 8027529081657 | OZ | 11,40 |  |  | Serie L - ext.diam.75 mm | 540x540x280 | 1 | 246-257 | e1*2001/116*0276*.. | bar: Area 1
AUDI | A6 | A6 4.2 V8 2004 | 4F | 05/2004 | 04/2011 | 5x112 | 57,06 | 673 | 2016 | 48 | M14x1,50 | 17 | SUPERTURISMO GT | 7½x17 | 17,00 | 7,50 | W0168120079 | 1 |  |  |  | 5x112 |  | 35 | 81710249 | L | S17D36 | B | LB56 |  | KBA | VIA | DK | YES |  |  | K | KBA (ABE+VB) | 1 | No car modifications required | 225/50 R17---TCOMBI-235/45 R17----245/45 R17---TCOMBI | AfterMarket OZ | MAX 715 KG | MATT BLACK + RED LETTERING | Racing | 8027529057430 | OZ | 11,40 |  |  | Serie L - ext.diam.75 mm | 540x540x261 | 1 | 246-257 | e1*2001/116*0276*.. | bar: Area 1
AUDI | A6 | A6 4.2 V8 2004 | 4F | 05/2004 | 04/2011 | 5x112 | 57,06 | 673 | 2016 | 48 | M14x1,50 | 17 | SUPERTURISMO GT | 7½x17 | 17,00 | 7,50 | W0168120082 | 1 | S | 20050419 | 20050519 | 5x112 |  | 35 | 81710249 | L | S17D36 | B | LB56 |  | KBA | VIA | DK | YES |  |  | K | KBA (ABE+VB) | 1 | No car modifications required | 225/50 R17---TCOMBI-235/45 R17----245/45 R17---TCOMBI | AfterMarket OZ | MAX 715 KG | RACE SILVER + BLACK LETTERING | Racing | 8027529000849 | OZ | 11,40 |  |  | Serie L - ext.diam.75 mm | 540x540x280 | 1 | 246-257 | e1*2001/116*0276*.. | bar: Area 1
AUDI | A6 | A6 4.2 V8 2004 | 4F | 05/2004 | 04/2011 | 5x112 | 57,06 | 673 | 2016 | 48 | M14x1,50 | 17 | SUPERTURISMO LM | 7½x17 | 17,00 | 7,50 | W0188120219 | 1 |  |  |  | 5x112 |  | 35 | 81710249 | L | S17D36 | B | LB56 |  | KBA |  | DK | YES |  |  | K | KBA (ABE+VB) | 1 | No car modifications required | 225/50 R17---TCOMBI-235/45 R17----245/45 R17---TCOMBI | AfterMarket OZ | MAX 690 KG | MATT RACE SILVER + BLACK LETTERING | Racing | 8027529053197 | OZ | 10,80 |  |  | Serie L - ext.diam.75 mm | 540x540x261 | 1 | 246-257 | e1*2001/116*0276*.. | bar: Area 1
AUDI | A6 | A6 4.2 V8 2004 | 4F | 05/2004 | 04/2011 | 5x112 | 57,06 | 673 | 2016 | 48 | M14x1,50 | 17 | SUPERTURISMO LM | 7½x17 | 17,00 | 7,50 | W0188120246 | 1 |  |  |  | 5x112 |  | 35 | 81710249 | L | S17D36 | B | LB56 |  | KBA |  | DK | YES |  |  | K | KBA (ABE+VB) | 1 | No car modifications required | 225/50 R17---TCOMBI-235/45 R17----245/45 R17---TCOMBI | AfterMarket OZ | MAX 690 KG | MATT GRAPHITE + SILVER LETTERING | Racing | 8027529053203 | OZ | 10,80 |  |  | Serie L - ext.diam.75 mm | 540x540x261 | 1 | 246-257 | e1*2001/116*0276*.. | bar: Area 1
AUDI | A6 | A6 4.2 V8 2004 | 4F | 05/2004 | 04/2011 | 5x112 | 57,06 | 673 | 2016 | 48 | M14x1,50 | 17 | WAVE | 7½x17 | 17,00 | 7,50 | W8501720254 | 1 |  |  |  | 5x112 |  | 35 | 81710249 | L | S17D36 | B | LB56 |  | KBA |  | DK | YES |  |  | K | KBA (ABE+VB) | 1 | No car modifications required | 225/50 R17---TCOMBI-235/45 R17----245/45 R17---TCOMBI | AfterMarket OZ | MAX 650 KG | MATT BLACK + DIAMOND-CUT | X-Line | 8027529045642 | OZ | 12,21 |  |  | Serie L - ext.diam.75 mm | 542x542x261 | 1 | 246-257 | e1*2001/116*0276*.. | bar: Area 1
AUDI | A6 | A6 4.2 V8 2004 | 4F | 05/2004 | 04/2011 | 5x112 | 57,06 | 673 | 2016 | 48 | M14x1,50 | 17 | ADRENALINA | 8x17 | 17,00 | 8,00 | W8501420254 | 1 | S | 20080904 | 20081004 | 5x112 |  | 35 | 81710249 | L | S17D36 | B | LB56 |  | KBA |  | DK | YES |  |  | K | KBA (ABE+VB) | 1 | No car modifications required | 225/50 R17---TCOMBI-235/45 R17----245/45 R17---TCOMBI-255/45 R17---TCOMBI | AfterMarket OZ | MAX 675 KG | MATT BLACK + DIAMOND-CUT | X-Line | 8027529034646 | OZ | 12,88 |  |  | Serie L - ext.diam.75 mm | 542x542x274 | 1 | 246-257 | e1*2001/116*0276*.. | bar: Area 1
AUDI | A6 | A6 4.2 V8 2004 | 4F | 05/2004 | 04/2011 | 5x112 | 57,06 | 673 | 2016 | 48 | M14x1,50 | 17 | ADRENALINA | 8x17 | 17,00 | 8,00 | W8501420354 | 1 | S | 20080904 | 20081004 | 5x112 |  | 48 | 81710249 | L | S17D36 | B | LB56 |  | KBA |  | DK | YES | C0492 | NO S-LINE | K | KBA (ABE+VB) | 1 | No car modifications required | 225/50 R17---TCOMBI-235/45 R17----245/45 R17---TCOMBI-255/45 R17---TCOMBI | AfterMarket OZ | MAX 675 KG | MATT BLACK + DIAMOND-CUT | X-Line | 8027529034653 | OZ | 12,43 |  |  | Serie L - ext.diam.75 mm | 542x542x274 | 1 | 246-257 | e1*2001/116*0276*.. | bar: Area 1
AUDI | A6 | A6 4.2 V8 2004 | 4F | 05/2004 | 04/2011 | 5x112 | 57,06 | 673 | 2016 | 48 | M14x1,50 | 17 | ENERGY | 8x17 | 17,00 | 8,00 | W8500820254 | 1 | S | 20080904 | 20081004 | 5x112 |  | 35 | 81710249 | L | S17D36 | B | LB56 |  | KBA |  | DK | YES |  |  | K | KBA (ABE+VB) | 1 | No car modifications required | 225/50 R17---TCOMBI-235/45 R17----245/45 R17---TCOMBI-255/45 R17---TCOMBI | AfterMarket OZ | MAX 675 KG | MATT BLACK + DIAMOND-CUT | X-Line | 8027529034370 | OZ | 12,90 |  |  | Serie L - ext.diam.75 mm | 542x542x274 | 1 | 246-257 | e1*2001/116*0276*.. | bar: Area 1
AUDI | A6 | A6 4.2 V8 2004 | 4F | 05/2004 | 04/2011 | 5x112 | 57,06 | 673 | 2016 | 48 | M14x1,50 | 17 | ENERGY | 8x17 | 17,00 | 8,00 | W8500820268 | 1 |  |  |  | 5x112 |  | 35 | 81710249 | L | S17D36 | B | LB56 |  | KBA |  | DK | YES |  |  | K | KBA (ABE+VB) | 1 | No car modifications required | 225/50 R17---TCOMBI-235/45 R17----245/45 R17---TCOMBI-255/45 R17---TCOMBI | AfterMarket OZ | MAX 675 KG | MATT SILVER TECH DIAMOND CUT | X-Line | 8027529037272 | OZ | 12,90 |  |  | Serie L - ext.diam.75 mm | 542x542x274 | 1 | 246-257 | e1*2001/116*0276*.. | bar: Area 1
AUDI | A6 | A6 4.2 V8 2004 | 4F | 05/2004 | 04/2011 | 5x112 | 57,06 | 673 | 2016 | 48 | M14x1,50 | 17 | ENERGY | 8x17 | 17,00 | 8,00 | W8500820354 | 1 | S | 20080904 | 20081004 | 5x112 |  | 48 | 81710249 | L | S17D36 | B | LB56 |  | KBA |  | DK | YES | C0492 | NO S-LINE | K | KBA (ABE+VB) | 1 | No car modifications required | 225/50 R17---TCOMBI-235/45 R17----245/45 R17---TCOMBI-255/45 R17---TCOMBI | AfterMarket OZ | MAX 675 KG | MATT BLACK + DIAMOND-CUT | X-Line | 8027529034387 | OZ | 12,50 |  |  | Serie L - ext.diam.75 mm | 542x542x274 | 1 | 246-257 | e1*2001/116*0276*.. | bar: Area 1
AUDI | A6 | A6 4.2 V8 2004 | 4F | 05/2004 | 04/2011 | 5x112 | 57,06 | 673 | 2016 | 48 | M14x1,50 | 17 | ENERGY | 8x17 | 17,00 | 8,00 | W8500820368 | 1 |  |  |  | 5x112 |  | 48 | 81710249 | L | S17D36 | B | LB56 |  | KBA |  | DK | YES | C0492 | NO S-LINE | K | KBA (ABE+VB) | 1 | No car modifications required | 225/50 R17---TCOMBI-235/45 R17----245/45 R17---TCOMBI-255/45 R17---TCOMBI | AfterMarket OZ | MAX 675 KG | MATT SILVER TECH DIAMOND CUT | X-Line | 8027529037289 | OZ | 12,50 |  |  | Serie L - ext.diam.75 mm | 542x542x274 | 1 | 246-257 | e1*2001/116*0276*.. | bar: Area 1
AUDI | A6 | A6 4.2 V8 2004 | 4F | 05/2004 | 04/2011 | 5x112 | 57,06 | 673 | 2016 | 48 | M14x1,50 | 17 | ITALIA 150 | 8x17 | 17,00 | 8,00 | W01890203R4 | 1 |  |  |  | 5x112 |  | 35 | 81710451 | L | S17D36 | B |  |  | KBA |  | DK | YES |  |  | K | KBA (ABE+VB) | 1 | No car modifications required | 225/50 R17---TCOMBI-235/45 R17----245/45 R17---TCOMBI-255/45 R17---TCOMBI | AfterMarket OZ | MAX 750 KG | MATT RACE SILVER DIAMOND CUT | Racing | 8027529070170 | OZ | 12,16 |  |  | Serie L - ext.diam.75 mm | 540x540x274 | 1 | 246-257 | e1*2001/116*0276*.. | bar: Area 1
AUDI | A6 | A6 4.2 V8 2004 | 4F | 05/2004 | 04/2011 | 5x112 | 57,06 | 673 | 2016 | 48 | M14x1,50 | 17 | ITALIA 150 | 8x17 | 17,00 | 8,00 | W0189020349 | 1 |  |  |  | 5x112 |  | 35 | 81710451 | L | S17D36 | B |  |  | KBA |  | DK | YES |  |  | K | KBA (ABE+VB) | 1 | No car modifications required | 225/50 R17---TCOMBI-235/45 R17----245/45 R17---TCOMBI-255/45 R17---TCOMBI | AfterMarket OZ | MAX 750 KG | MATT DARK GRAPHITE DIAMOND CUT | Racing | 8027529070163 | OZ | 12,16 |  |  | Serie L - ext.diam.75 mm | 540x540x274 | 1 | 246-257 | e1*2001/116*0276*.. | bar: Area 1
AUDI | A6 | A6 4.2 V8 2004 | 4F | 05/2004 | 04/2011 | 5x112 | 57,06 | 673 | 2016 | 48 | M14x1,50 | 17 | ITALIA 150 | 8x17 | 17,00 | 8,00 | W01890204R4 | 1 |  |  |  | 5x112 |  | 48 | 81710451 | L | S17D36 | B |  |  | KBA |  | DK | YES |  |  | K | KBA (ABE+VB) | 1 | No car modifications required | 225/50 R17---TCOMBI-235/45 R17----245/45 R17---TCOMBI-255/45 R17---TCOMBI | AfterMarket OZ | MAX 715 KG | MATT RACE SILVER DIAMOND CUT | Racing | 8027529070194 | OZ | 10,90 |  |  | Serie L - ext.diam.75 mm | 540x540x274 | 1 | 246-257 | e1*2001/116*0276*.. | bar: Area 1
AUDI | A6 | A6 4.2 V8 2004 | 4F | 05/2004 | 04/2011 | 5x112 | 57,06 | 673 | 2016 | 48 | M14x1,50 | 17 | ITALIA 150 | 8x17 | 17,00 | 8,00 | W0189020449 | 1 |  |  |  | 5x112 |  | 48 | 81710451 | L | S17D36 | B |  |  | KBA |  | DK | YES |  |  | K | KBA (ABE+VB) | 1 | No car modifications required | 225/50 R17---TCOMBI-235/45 R17----245/45 R17---TCOMBI-255/45 R17---TCOMBI | AfterMarket OZ | MAX 715 KG | MATT DARK GRAPHITE DIAMOND CUT | Racing | 8027529070187 | OZ | 10,90 |  |  | Serie L - ext.diam.75 mm | 540x540x274 | 1 | 246-257 | e1*2001/116*0276*.. | bar: Area 1
AUDI | A6 | A6 4.2 V8 2004 | 4F | 05/2004 | 04/2011 | 5x112 | 57,06 | 673 | 2016 | 48 | M14x1,50 | 17 | SUPERTURISMO GT | 8x17 | 17,00 | 8,00 | W01673202P5 | 1 | S | 20121012 | 20121111 | 5x112 |  | 35 | 81710249 | L | S17D36 | B | LB56 | TÜV |  |  | DK | YES | C0492 | NO S-LINE | T | Teilegutachten (PB+VB) | 1 | No car modifications required | 225/50 R17---TCOMBI-235/45 R17----245/45 R17---TCOMBI-255/45 R17---TCOMBI | AfterMarket OZ | MAX 650 KG | GRIGIO CORSA+BLACK LETTERING | Racing | 8027529081640 | OZ | 12,10 |  |  | Serie L - ext.diam.75 mm | 540x540x280 | 1 | 246-257 | e1*2001/116*0276*.. | bar: Area 1
AUDI | A6 | A6 4.2 V8 2004 | 4F | 05/2004 | 04/2011 | 5x112 | 57,06 | 673 | 2016 | 48 | M14x1,50 | 17 | SUPERTURISMO GT | 8x17 | 17,00 | 8,00 | W0167320279 | 1 |  |  |  | 5x112 |  | 35 | 81710249 | L | S17D36 | B | LB56 | TÜV |  |  | DK | YES | C0492 | NO S-LINE | T | Teilegutachten (PB+VB) | 1 | No car modifications required | 225/50 R17---TCOMBI-235/45 R17----245/45 R17---TCOMBI-255/45 R17---TCOMBI | AfterMarket OZ | MAX 650 KG | MATT BLACK + RED LETTERING | Racing | 8027529057454 | OZ | 12,10 |  |  | Serie L - ext.diam.75 mm | 540x540x274 | 1 | 246-257 | e1*2001/116*0276*.. | bar: Area 1
AUDI | A6 | A6 4.2 V8 2004 | 4F | 05/2004 | 04/2011 | 5x112 | 57,06 | 673 | 2016 | 48 | M14x1,50 | 17 | SUPERTURISMO GT | 8x17 | 17,00 | 8,00 | W0167320282 | 1 | S | 20041125 | 20041225 | 5x112 |  | 35 | 81710249 | L | S17D36 | B | LB56 | TÜV |  |  | DK | YES | C0492 | NO S-LINE | T | Teilegutachten (PB+VB) | 1 | No car modifications required | 225/50 R17---TCOMBI-235/45 R17----245/45 R17---TCOMBI-255/45 R17---TCOMBI | AfterMarket OZ | MAX 650 KG | RACE SILVER + BLACK LETTERING | Racing | 8027529000788 | OZ | 12,10 |  |  | Serie L - ext.diam.75 mm | 540x540x280 | 1 | 246-257 | e1*2001/116*0276*.. | bar: Area 1
AUDI | A6 | A6 4.2 V8 2004 | 4F | 05/2004 | 04/2011 | 5x112 | 57,06 | 673 | 2016 | 48 | M14x1,50 | 17 | ULTRALEGGERA | 8x17 | 17,00 | 8,00 | W0171020253 | 1 | S | 20061026 | 20061125 | 5x112 |  | 35 | 81710249 | L | S17D36 | B | LB56 | TÜV |  |  | DK | YES | C0492 | NO S-LINE | T | Teilegutachten (PB+VB) | 1 | No car modifications required | 225/50 R17---TCOMBI-235/45 R17----245/45 R17---TCOMBI-255/45 R17---TCOMBI | AfterMarket OZ | MAX 655 KG | MATT BLACK | Racing | 8027529001624 | OZ | 9,58 |  |  | Serie L - ext.diam.75 mm | 540x540x280 | 1 | 246-257 | e1*2001/116*0276*.. | bar: Area 1
AUDI | A6 | A6 4.2 V8 2004 | 4F | 05/2004 | 04/2011 | 5x112 | 57,06 | 673 | 2016 | 48 | M14x1,50 | 17 | ULTRALEGGERA | 8x17 | 17,00 | 8,00 | W0171020261 | 1 | S | 20051124 | 20051224 | 5x112 |  | 35 | 81710249 | L | S17D36 | B | LB56 | TÜV |  |  | DK | YES | C0492 | NO S-LINE | T | Teilegutachten (PB+VB) | 1 | No car modifications required | 225/50 R17---TCOMBI-235/45 R17----245/45 R17---TCOMBI-255/45 R17---TCOMBI | AfterMarket OZ | MAX 655 KG | CHRYSTAL TITANIUM | Racing | 8027529001631 | OZ | 9,58 |  |  | Serie L - ext.diam.75 mm | 540x540x280 | 1 | 246-257 | e1*2001/116*0276*.. | bar: Area 1
AUDI | A6 | A6 4.2 V8 2004 | 4F | 05/2004 | 04/2011 | 5x112 | 57,06 | 673 | 2016 | 48 | M14x1,50 | 17 | VITTORIA | 8x17 | 17,00 | 8,00 | W0188820273 | 1 |  |  |  | 5x112 |  | 35 | 81710451 | L | S17D36 | B |  |  | KBA |  | DK | YES |  |  | K | KBA (ABE+VB) | 1 | No car modifications required | 225/50 R17---TCOMBI-235/45 R17----245/45 R17---TCOMBI-255/45 R17---TCOMBI | AfterMarket OZ | MAX 750 KG | MATT DARK GRAPHITE | Via Veneto | 8027529070972 | OZ | 11,42 |  |  | Serie L - ext.diam.75 mm | 540x540x274 | 1 | 246-257 | e1*2001/116*0276*.. | bar: Area 1
AUDI | A6 | A6 4.2 V8 2004 | 4F | 05/2004 | 04/2011 | 5x112 | 57,06 | 673 | 2016 | 48 | M14x1,50 | 17 | VITTORIA | 8x17 | 17,00 | 8,00 | W0188820373 | 1 |  |  |  | 5x112 |  | 48 | 81710451 | L | S17D36 | B |  |  | KBA |  | DK | YES |  |  | K | KBA (ABE+VB) | 1 | No car modifications required | 225/50 R17---TCOMBI-235/45 R17----245/45 R17---TCOMBI-255/45 R17---TCOMBI | AfterMarket OZ | MAX 715 KG | MATT DARK GRAPHITE | Via Veneto | 8027529070989 | OZ | 11,16 |  |  | Serie L - ext.diam.75 mm | 540x540x274 | 1 | 246-257 | e1*2001/116*0276*.. | bar: Area 1
AUDI | A6 | A6 4.2 V8 2004 | 4F | 05/2004 | 04/2011 | 5x112 | 57,06 | 673 | 2016 | 48 | M14x1,50 | 17 | ADRENALINA | 8x18 | 18,00 | 8,00 | W8501520254 | 1 | S | 20080904 | 20081004 | 5x112 |  | 35 | 81710249 | L | S17D36 | B | LB56 | TÜV |  |  | DK | YES |  |  | T | Teilegutachten (PB+VB) | 1 | No car modifications required | 225/40 R18---TCOMBI-225/45 R18---TCOMBI-235/40 R18---TCOMBI-245/35 R18---TCOMBI-245/40 R18---TCOMBI-255/35 R18-R--TCOMBI | AfterMarket OZ | MAX 690 KG | MATT BLACK + DIAMOND-CUT | X-Line | 8027529034691 | OZ | 13,39 |  |  | Serie L - ext.diam.75 mm | 568x568x274 | 1 | 246-257 | e1*2001/116*0276*.. | bar: Area 1
AUDI | A6 | A6 4.2 V8 2004 | 4F | 05/2004 | 04/2011 | 5x112 | 57,06 | 673 | 2016 | 48 | M14x1,50 | 17 | ADRENALINA | 8x18 | 18,00 | 8,00 | W8501520354 | 1 | S | 20080904 | 20081004 | 5x112 |  | 48 | 81710249 | L | S17D36 | B | LB56 | TÜV |  |  | DK | YES |  |  | T | Teilegutachten (PB+VB) | 1 | No car modifications required | 225/40 R18---TCOMBI-225/45 R18---TCOMBI-235/40 R18---TCOMBI-245/35 R18---TCOMBI-245/40 R18---TCOMBI-255/35 R18-R--TCOMBI | AfterMarket OZ | MAX 690 KG | MATT BLACK + DIAMOND-CUT | X-Line | 8027529034707 | OZ | 12,70 |  |  | Serie L - ext.diam.75 mm | 568x568x274 | 1 | 246-257 | e1*2001/116*0276*.. | bar: Area 1
AUDI | A6 | A6 4.2 V8 2004 | 4F | 05/2004 | 04/2011 | 5x112 | 57,06 | 673 | 2016 | 48 | M14x1,50 | 17 | DAVID | 8x18 | 18,00 | 8,00 | W01863203N5 | 1 | S | 20100927 | 20101027 | 5x112 |  | 35 | 81710451 | L | S17D36 | B |  |  |  |  | DK | YES |  |  | S | Strongness Certificate (PB) | 1 | No car modifications required | 225/40 R18---TCOMBI-225/45 R18---TCOMBI-235/40 R18---TCOMBI-245/35 R18---TCOMBI-245/40 R18---TCOMBI-255/35 R18-R--TCOMBI | AfterMarket OZ | MAX 690 KG | MATT GRAPHITE DIAMOND CUT | Via Veneto | 8027529054507 | OZ | 13,17 |  |  | Serie L - ext.diam.75 mm | 567x567x274 | 1 | 246-257 | e1*2001/116*0276*.. | bar: Area 1
AUDI | A6 | A6 4.2 V8 2004 | 4F | 05/2004 | 04/2011 | 5x112 | 57,06 | 673 | 2016 | 48 | M14x1,50 | 17 | DAVID | 8x18 | 18,00 | 8,00 | W01863204N5 | 1 | S | 20100927 | 20101027 | 5x112 |  | 48 | 81710451 | L | S17D36 | B |  | TÜV |  |  | DK | YES |  |  | T | Teilegutachten (PB+VB) | 1 | No car modifications required | 225/40 R18---TCOMBI-225/45 R18---TCOMBI-235/40 R18---TCOMBI-245/35 R18---TCOMBI-245/40 R18---TCOMBI-255/35 R18-R--TCOMBI | AfterMarket OZ | MAX 690 KG | MATT GRAPHITE DIAMOND CUT | Via Veneto | 8027529054514 | OZ | 12,88 |  |  | Serie L - ext.diam.75 mm | 567x567x274 | 1 | 246-257 | e1*2001/116*0276*.. | bar: Area 1
AUDI | A6 | A6 4.2 V8 2004 | 4F | 05/2004 | 04/2011 | 5x112 | 57,06 | 673 | 2016 | 48 | M14x1,50 | 17 | EGO | 8x18 | 18,00 | 8,00 | W8504720254 | 1 | S | 20110726 | 20110825 | 5x112 |  | 35 | 81710451 | L | S17D36 | B |  |  | KBA |  | DK | YES |  |  | K | KBA (ABE+VB) | 1 | No car modifications required | 225/40 R18---TCOMBI-225/45 R18---TCOMBI-235/40 R18---TCOMBI-245/35 R18---TCOMBI-245/40 R18---TCOMBI-255/35 R18-R--TCOMBI | AfterMarket OZ | MAX 730 KG | MATT BLACK + DIAMOND-CUT | X-Line | 8027529065497 | OZ | 13,96 |  |  | Serie L - ext.diam.75 mm | 568x568x274 | 1 | 246-257 | e1*2001/116*0276*.. | bar: Area 1
AUDI | A6 | A6 4.2 V8 2004 | 4F | 05/2004 | 04/2011 | 5x112 | 57,06 | 673 | 2016 | 48 | M14x1,50 | 17 | EGO | 8x18 | 18,00 | 8,00 | W8504720354 | 1 | S | 20110726 | 20110825 | 5x112 |  | 48 | 81710451 | L | S17D36 | B |  |  | KBA |  | DK | YES |  |  | K | KBA (ABE+VB) | 1 | No car modifications required | 225/40 R18---TCOMBI-225/45 R18---TCOMBI-235/40 R18---TCOMBI-245/35 R18---TCOMBI-245/40 R18---TCOMBI-255/35 R18-R--TCOMBI | AfterMarket OZ | MAX 730 KG | MATT BLACK + DIAMOND-CUT | X-Line | 8027529065503 | OZ | 13,96 |  |  | Serie L - ext.diam.75 mm | 568x568x274 | 1 | 246-257 | e1*2001/116*0276*.. | bar: Area 1
AUDI | A6 | A6 4.2 V8 2004 | 4F | 05/2004 | 04/2011 | 5x112 | 57,06 | 673 | 2016 | 48 | M14x1,50 | 17 | ENERGY | 8x18 | 18,00 | 8,00 | W8500920254 | 1 | S | 20080904 | 20081004 | 5x112 |  | 35 | 81710249 | L | S17D36 | B | LB56 | TÜV |  |  | DK | YES |  |  | T | Teilegutachten (PB+VB) | 1 | No car modifications required | 225/40 R18---TCOMBI-225/45 R18---TCOMBI-235/40 R18---TCOMBI-245/35 R18---TCOMBI-245/40 R18---TCOMBI-255/35 R18-R--TCOMBI | AfterMarket OZ | MAX 725 KG | MATT BLACK + DIAMOND-CUT | X-Line | 8027529034424 | OZ | 14,45 |  |  | Serie L - ext.diam.75 mm | 568x568x274 | 1 | 246-257 | e1*2001/116*0276*.. | bar: Area 1
AUDI | A6 | A6 4.2 V8 2004 | 4F | 05/2004 | 04/2011 | 5x112 | 57,06 | 673 | 2016 | 48 | M14x1,50 | 17 | ENERGY | 8x18 | 18,00 | 8,00 | W8500920268 | 1 |  |  |  | 5x112 |  | 35 | 81710249 | L | S17D36 | B | LB56 | TÜV |  |  | DK | YES |  |  | T | Teilegutachten (PB+VB) | 1 | No car modifications required | 225/40 R18---TCOMBI-225/45 R18---TCOMBI-235/40 R18---TCOMBI-245/35 R18---TCOMBI-245/40 R18---TCOMBI-255/35 R18-R--TCOMBI | AfterMarket OZ | MAX 725 KG | MATT SILVER TECH DIAMOND CUT | X-Line | 8027529037296 | OZ | 14,35 |  |  | Serie L - ext.diam.75 mm | 568x568x274 | 1 | 246-257 | e1*2001/116*0276*.. | bar: Area 1
AUDI | A6 | A6 4.2 V8 2004 | 4F | 05/2004 | 04/2011 | 5x112 | 57,06 | 673 | 2016 | 48 | M14x1,50 | 17 | ENERGY | 8x18 | 18,00 | 8,00 | W8500920354 | 1 | S | 20080904 | 20081004 | 5x112 |  | 48 | 81710249 | L | S17D36 | B | LB56 | TÜV |  |  | DK | YES |  |  | T | Teilegutachten (PB+VB) | 1 | No car modifications required | 225/40 R18---TCOMBI-225/45 R18---TCOMBI-235/40 R18---TCOMBI-245/35 R18---TCOMBI-245/40 R18---TCOMBI-255/35 R18-R--TCOMBI | AfterMarket OZ | MAX 725 KG | MATT BLACK + DIAMOND-CUT | X-Line | 8027529034431 | OZ | 14,10 |  |  | Serie L - ext.diam.75 mm | 568x568x274 | 1 | 246-257 | e1*2001/116*0276*.. | bar: Area 1
AUDI | A6 | A6 4.2 V8 2004 | 4F | 05/2004 | 04/2011 | 5x112 | 57,06 | 673 | 2016 | 48 | M14x1,50 | 17 | ENERGY | 8x18 | 18,00 | 8,00 | W8500920368 | 1 |  |  |  | 5x112 |  | 48 | 81710249 | L | S17D36 | B | LB56 | TÜV |  |  | DK | YES |  |  | T | Teilegutachten (PB+VB) | 1 | No car modifications required | 225/40 R18---TCOMBI-225/45 R18---TCOMBI-235/40 R18---TCOMBI-245/35 R18---TCOMBI-245/40 R18---TCOMBI-255/35 R18-R--TCOMBI | AfterMarket OZ | MAX 725 KG | MATT SILVER TECH DIAMOND CUT | X-Line | 8027529037302 | OZ | 13,95 |  |  | Serie L - ext.diam.75 mm | 568x568x274 | 1 | 246-257 | e1*2001/116*0276*.. | bar: Area 1
AUDI | A6 | A6 4.2 V8 2004 | 4F | 05/2004 | 04/2011 | 5x112 | 57,06 | 673 | 2016 | 48 | M14x1,50 | 17 | ENVY | 8x18 | 18,00 | 8,00 | W8503920368 | 1 |  |  |  | 5x112 |  | 35 | 81710451 | L | S17D36 | B |  | TÜV |  |  | DK | YES |  |  | T | Teilegutachten (PB+VB) | 1 | No car modifications required | 225/40 R18---TCOMBI-225/45 R18---TCOMBI-235/40 R18---TCOMBI-245/35 R18---TCOMBI-245/40 R18---TCOMBI-255/35 R18-R--TCOMBI | AfterMarket OZ | MAX 690 KG | MATT SILVER TECH DIAMOND CUT | X-Line | 8027529049664 | OZ | 12,76 |  |  | Serie L - ext.diam.75 mm | 568x568x274 | 1 | 246-257 | e1*2001/116*0276*.. | bar: Area 1
AUDI | A6 | A6 4.2 V8 2004 | 4F | 05/2004 | 04/2011 | 5x112 | 57,06 | 673 | 2016 | 48 | M14x1,50 | 17 | ENVY | 8x18 | 18,00 | 8,00 | W8503920468 | 1 |  |  |  | 5x112 |  | 48 | 81710451 | L | S17D36 | B |  | TÜV |  |  | DK | YES |  |  | T | Teilegutachten (PB+VB) | 1 | No car modifications required | 225/40 R18---TCOMBI-225/45 R18---TCOMBI-235/40 R18---TCOMBI-245/35 R18---TCOMBI-245/40 R18---TCOMBI-255/35 R18-R--TCOMBI | AfterMarket OZ | MAX 690 KG | MATT SILVER TECH DIAMOND CUT | X-Line | 8027529049671 | OZ | 12,76 |  |  | Serie L - ext.diam.75 mm | 568x568x274 | 1 | 246-257 | e1*2001/116*0276*.. | bar: Area 1
AUDI | A6 | A6 4.2 V8 2004 | 4F | 05/2004 | 04/2011 | 5x112 | 57,06 | 673 | 2016 | 48 | M14x1,50 | 17 | ITALIA 150 | 8x18 | 18,00 | 8,00 | W01884202R4 | 1 | S | 20110914 | 20111014 | 5x112 |  | 35 | 81710451 | L | S17D36 | B |  | TÜV |  |  | DK | YES |  |  | T | Teilegutachten (PB+VB) | 1 | No car modifications required | 225/40 R18---TCOMBI-225/45 R18---TCOMBI-235/40 R18---TCOMBI-245/35 R18---TCOMBI-245/40 R18---TCOMBI-255/35 R18-R--TCOMBI | AfterMarket OZ | MAX 750 KG | MATT RACE SILVER DIAMOND CUT | Racing | 8027529069402 | OZ | 12,67 |  |  | Serie L - ext.diam.75 mm | 567x567x274 | 1 | 246-257 | e1*2001/116*0276*.. | bar: Area 1
AUDI | A6 | A6 4.2 V8 2004 | 4F | 05/2004 | 04/2011 | 5x112 | 57,06 | 673 | 2016 | 48 | M14x1,50 | 17 | ITALIA 150 | 8x18 | 18,00 | 8,00 | W0188420249 | 1 | S | 20110914 | 20111014 | 5x112 |  | 35 | 81710451 | L | S17D36 | B |  | TÜV |  |  | DK | YES |  |  | T | Teilegutachten (PB+VB) | 1 | No car modifications required | 225/40 R18---TCOMBI-225/45 R18---TCOMBI-235/40 R18---TCOMBI-245/35 R18---TCOMBI-245/40 R18---TCOMBI-255/35 R18-R--TCOMBI | AfterMarket OZ | MAX 750 KG | MATT DARK GRAPHITE DIAMOND CUT | Racing | 8027529069396 | OZ | 12,67 |  |  | Serie L - ext.diam.75 mm | 567x567x274 | 1 | 246-257 | e1*2001/116*0276*.. | bar: Area 1
AUDI | A6 | A6 4.2 V8 2004 | 4F | 05/2004 | 04/2011 | 5x112 | 57,06 | 673 | 2016 | 48 | M14x1,50 | 17 | ITALIA 150 | 8x18 | 18,00 | 8,00 | W01884203R4 | 1 | S | 20110914 | 20111014 | 5x112 |  | 48 | 81710451 | L | S17D36 | B |  | TÜV |  |  | DK | YES |  |  | T | Teilegutachten (PB+VB) | 1 | No car modifications required | 225/40 R18---TCOMBI-225/45 R18---TCOMBI-235/40 R18---TCOMBI-245/35 R18---TCOMBI-245/40 R18---TCOMBI-255/35 R18-R--TCOMBI | AfterMarket OZ | MAX 715 KG | MATT RACE SILVER DIAMOND CUT | Racing | 8027529069426 | OZ | 12,15 |  |  | Serie L - ext.diam.75 mm | 567x567x274 | 1 | 246-257 | e1*2001/116*0276*.. | bar: Area 1
AUDI | A6 | A6 4.2 V8 2004 | 4F | 05/2004 | 04/2011 | 5x112 | 57,06 | 673 | 2016 | 48 | M14x1,50 | 17 | ITALIA 150 | 8x18 | 18,00 | 8,00 | W0188420349 | 1 | S | 20110914 | 20111014 | 5x112 |  | 48 | 81710451 | L | S17D36 | B |  | TÜV |  |  | DK | YES |  |  | T | Teilegutachten (PB+VB) | 1 | No car modifications required | 225/40 R18---TCOMBI-225/45 R18---TCOMBI-235/40 R18---TCOMBI-245/35 R18---TCOMBI-245/40 R18---TCOMBI-255/35 R18-R--TCOMBI | AfterMarket OZ | MAX 715 KG | MATT DARK GRAPHITE DIAMOND CUT | Racing | 8027529069419 | OZ | 12,15 |  |  | Serie L - ext.diam.75 mm | 567x567x274 | 1 | 246-257 | e1*2001/116*0276*.. | bar: Area 1
AUDI | A6 | A6 4.2 V8 2004 | 4F | 05/2004 | 04/2011 | 5x112 | 57,06 | 673 | 2016 | 48 | M14x1,50 | 17 | LOUNGE 10 | 8x18 | 18,00 | 8,00 | W8503120454 | 1 |  |  |  | 5x112 |  | 35 | 81710451 | L | S17D36 | B | LB56 | TÜV |  |  | DK | YES |  |  | T | Teilegutachten (PB+VB) | 1 | No car modifications required | 225/40 R18---TCOMBI-225/45 R18---TCOMBI-235/40 R18---TCOMBI-245/35 R18---TCOMBI-245/40 R18---TCOMBI-255/35 R18-R--TCOMBI | AfterMarket OZ | MAX 690 KG | MATT BLACK + DIAMOND-CUT | X-Line | 8027529047813 | OZ | 13,96 |  |  | Serie L - ext.diam.75 mm | 568x568x274 | 1 | 246-257 | e1*2001/116*0276*.. | bar: Area 1
AUDI | A6 | A6 4.2 V8 2004 | 4F | 05/2004 | 04/2011 | 5x112 | 57,06 | 673 | 2016 | 48 | M14x1,50 | 17 | LOUNGE 10 | 8x18 | 18,00 | 8,00 | W8503120475 | 1 |  |  |  | 5x112 |  | 35 | 81710451 | L | S17D36 | B | LB56 | TÜV |  |  | DK | YES |  |  | T | Teilegutachten (PB+VB) | 1 | No car modifications required | 225/40 R18---TCOMBI-225/45 R18---TCOMBI-235/40 R18---TCOMBI-245/35 R18---TCOMBI-245/40 R18---TCOMBI-255/35 R18-R--TCOMBI | AfterMarket OZ | MAX 690 KG | METAL SILVER + DIAMOND CUT | X-Line | 8027529047820 | OZ | 13,96 |  |  | Serie L - ext.diam.75 mm | 568x568x274 | 1 | 246-257 | e1*2001/116*0276*.. | bar: Area 1
AUDI | A6 | A6 4.2 V8 2004 | 4F | 05/2004 | 04/2011 | 5x112 | 57,06 | 673 | 2016 | 48 | M14x1,50 | 17 | LOUNGE 10 | 8x18 | 18,00 | 8,00 | W8503120554 | 1 |  |  |  | 5x112 |  | 48 | 81710451 | L | S17D36 | B | LB56 | TÜV |  |  | DK | YES |  |  | T | Teilegutachten (PB+VB) | 1 | No car modifications required | 225/40 R18---TCOMBI-225/45 R18---TCOMBI-235/40 R18---TCOMBI-245/35 R18---TCOMBI-245/40 R18---TCOMBI-255/35 R18-R--TCOMBI | AfterMarket OZ | MAX 690 KG | MATT BLACK + DIAMOND-CUT | X-Line | 8027529047837 | OZ | 13,96 |  |  | Serie L - ext.diam.75 mm | 568x568x274 | 1 | 246-257 | e1*2001/116*0276*.. | bar: Area 1
AUDI | A6 | A6 4.2 V8 2004 | 4F | 05/2004 | 04/2011 | 5x112 | 57,06 | 673 | 2016 | 48 | M14x1,50 | 17 | LOUNGE 10 | 8x18 | 18,00 | 8,00 | W8503120575 | 1 |  |  |  | 5x112 |  | 48 | 81710451 | L | S17D36 | B | LB56 | TÜV |  |  | DK | YES |  |  | T | Teilegutachten (PB+VB) | 1 | No car modifications required | 225/40 R18---TCOMBI-225/45 R18---TCOMBI-235/40 R18---TCOMBI-245/35 R18---TCOMBI-245/40 R18---TCOMBI-255/35 R18-R--TCOMBI | AfterMarket OZ | MAX 690 KG | METAL SILVER + DIAMOND CUT | X-Line | 8027529047844 | OZ | 13,96 |  |  | Serie L - ext.diam.75 mm | 568x568x274 | 1 | 246-257 | e1*2001/116*0276*.. | bar: Area 1
AUDI | A6 | A6 4.2 V8 2004 | 4F | 05/2004 | 04/2011 | 5x112 | 57,06 | 673 | 2016 | 48 | M14x1,50 | 17 | QUARANTA | 8x18 | 18,00 | 8,00 | W01856204G2 | 1 | S | 20100928 | 20101028 | 5x112 |  | 35 | 81710249 | L | S17D36 | B |  | TÜV |  |  | DK | YES |  |  | T | Teilegutachten (PB+VB) | 1 | No car modifications required | 225/40 R18---TCOMBI-225/45 R18---TCOMBI-235/40 R18---TCOMBI-245/35 R18---TCOMBI-245/40 R18---TCOMBI-255/35 R18-R--TCOMBI | AfterMarket OZ | MAX 735 KG | GRIGIO CORSA DIAMANTATO | Via Veneto | 8027529053661 | OZ | 12,87 |  |  | Serie L - ext.diam.75 mm | 570x570x280 | 1 | 246-257 | e1*2001/116*0276*.. | bar: Area 1
AUDI | A6 | A6 4.2 V8 2004 | 4F | 05/2004 | 04/2011 | 5x112 | 57,06 | 673 | 2016 | 48 | M14x1,50 | 17 | QUARANTA | 8x18 | 18,00 | 8,00 | W01856205G2 | 1 | S | 20100928 | 20101028 | 5x112 |  | 48 | 81710249 | L | S17D36 | B |  | TÜV |  |  | DK | YES |  |  | T | Teilegutachten (PB+VB) | 1 | No car modifications required | 225/40 R18---TCOMBI-225/45 R18---TCOMBI-235/40 R18---TCOMBI-245/35 R18---TCOMBI-245/40 R18---TCOMBI-255/35 R18-R--TCOMBI | AfterMarket OZ | MAX 715 KG | GRIGIO CORSA DIAMANTATO | Via Veneto | 8027529054422 | OZ | 12,61 |  |  | Serie L - ext.diam.75 mm | 570x570x280 | 1 | 246-257 | e1*2001/116*0276*.. | bar: Area 1
AUDI | A6 | A6 4.2 V8 2004 | 4F | 05/2004 | 04/2011 | 5x112 | 57,06 | 673 | 2016 | 48 | M14x1,50 | 17 | SARDEGNA | 8x18 | 18,00 | 8,00 | W0176320422 | 1 |  |  |  | 5x112 |  | 35 | 81710249 | L | S17D36 | B | LB56 | TÜV |  |  | DK | YES |  |  | T | Teilegutachten (PB+VB) | 1 | No car modifications required | 225/40 R18---TCOMBI-225/45 R18---TCOMBI-235/40 R18---TCOMBI-245/35 R18---TCOMBI-245/40 R18---TCOMBI-255/35 R18-R--TCOMBI | AfterMarket OZ | MAX 815 KG | MATT GRAPHIT SILVER | All-Terrain | 8027529046342 | OZ | 15,40 |  |  | Serie L - ext.diam.75 mm | 570x570x280 | 1 | 246-257 | e1*2001/116*0276*.. | bar: Area 1
AUDI | A6 | A6 4.2 V8 2004 | 4F | 05/2004 | 04/2011 | 5x112 | 57,06 | 673 | 2016 | 48 | M14x1,50 | 17 | SARDEGNA | 8x18 | 18,00 | 8,00 | W0176320522 | 1 |  |  |  | 5x112 |  | 48 | 81710249 | L | S17D36 | B | LB56 | TÜV |  |  | DK | YES |  |  | T | Teilegutachten (PB+VB) | 1 | No car modifications required | 225/40 R18---TCOMBI-225/45 R18---TCOMBI-235/40 R18---TCOMBI-245/35 R18---TCOMBI-245/40 R18---TCOMBI-255/35 R18-R--TCOMBI | AfterMarket OZ | MAX 815 KG | MATT GRAPHIT SILVER | All-Terrain | 8027529046359 | OZ | 15,40 |  |  | Serie L - ext.diam.75 mm | 570x570x280 | 1 | 246-257 | e1*2001/116*0276*.. | bar: Area 1
AUDI | A6 | A6 4.2 V8 2004 | 4F | 05/2004 | 04/2011 | 5x112 | 57,06 | 673 | 2016 | 48 | M14x1,50 | 17 | SUPERTURISMO GT | 8x18 | 18,00 | 8,00 | W01669202P5 | 1 | S | 20121012 | 20121111 | 5x112 |  | 35 | 81710249 | L | S17D36 | B | LB56 | TÜV |  | VIA | DK | YES |  |  | T | Teilegutachten (PB+VB) | 1 | No car modifications required | 225/40 R18---TCOMBI-225/45 R18---TCOMBI-235/40 R18---TCOMBI-245/35 R18---TCOMBI-245/40 R18---TCOMBI-255/35 R18-R--TCOMBI | AfterMarket OZ | MAX 650 KG | GRIGIO CORSA+BLACK LETTERING | Racing | 8027529081510 | OZ | 12,84 |  |  | Serie L - ext.diam.75 mm | 570x570x280 | 1 | 246-257 | e1*2001/116*0276*.. | bar: Area 1
AUDI | A6 | A6 4.2 V8 2004 | 4F | 05/2004 | 04/2011 | 5x112 | 57,06 | 673 | 2016 | 48 | M14x1,50 | 17 | SUPERTURISMO GT | 8x18 | 18,00 | 8,00 | W0166920279 | 1 | S | 20080624 | 20080724 | 5x112 |  | 35 | 81710249 | L | S17D36 | B | LB56 | TÜV |  | VIA | DK | YES |  |  | T | Teilegutachten (PB+VB) | 1 | No car modifications required | 225/40 R18---TCOMBI-225/45 R18---TCOMBI-235/40 R18---TCOMBI-245/35 R18---TCOMBI-245/40 R18---TCOMBI-255/35 R18-R--TCOMBI | AfterMarket OZ | MAX 650 KG | MATT BLACK + RED LETTERING | Racing | 8027529000313 | OZ | 12,84 |  |  | Serie L - ext.diam.75 mm | 570x570x280 | 1 | 246-257 | e1*2001/116*0276*.. | bar: Area 1
AUDI | A6 | A6 4.2 V8 2004 | 4F | 05/2004 | 04/2011 | 5x112 | 57,06 | 673 | 2016 | 48 | M14x1,50 | 17 | SUPERTURISMO GT | 8x18 | 18,00 | 8,00 | W0166920282 | 1 | S | 20041125 | 20041225 | 5x112 |  | 35 | 81710249 | L | S17D36 | B | LB56 |  |  | VIA | DK | YES |  |  | T | Teilegutachten (PB+VB) | 1 | No car modifications required | 225/40 R18---TCOMBI-225/45 R18---TCOMBI-235/40 R18---TCOMBI-245/35 R18---TCOMBI-245/40 R18---TCOMBI-255/35 R18-R--TCOMBI | AfterMarket OZ | MAX 650 KG | RACE SILVER + BLACK LETTERING | Racing | 8027529000320 | OZ | 8,86 |  |  | Serie L - ext.diam.75 mm | 570x570x280 | 1 | 246-257 | e1*2001/116*0276*.. | bar: Area 1
AUDI | A6 | A6 4.2 V8 2004 | 4F | 05/2004 | 04/2011 | 5x112 | 57,06 | 673 | 2016 | 48 | M14x1,50 | 17 | SUPERTURISMO LM | 8x18 | 18,00 | 8,00 | W0185420519 | 1 |  |  |  | 5x112 |  | 35 | 81710249 | L | S17D36 | B | LB56 | TÜV |  |  | DK | YES |  |  | T | Teilegutachten (PB+VB) | 1 | No car modifications required | 225/40 R18---TCOMBI-225/45 R18---TCOMBI-235/40 R18---TCOMBI-245/35 R18---TCOMBI-245/40 R18---TCOMBI-255/35 R18-R--TCOMBI | AfterMarket OZ | MAX 690 KG | MATT RACE SILVER + BLACK LETTERING | Racing | 8027529043464 | OZ | 11,96 |  |  | Serie L - ext.diam.75 mm | 570x570x280 | 1 | 246-257 | e1*2001/116*0276*.. | bar: Area 1
AUDI | A6 | A6 4.2 V8 2004 | 4F | 05/2004 | 04/2011 | 5x112 | 57,06 | 673 | 2016 | 48 | M14x1,50 | 17 | SUPERTURISMO LM | 8x18 | 18,00 | 8,00 | W0185420546 | 1 |  |  |  | 5x112 |  | 35 | 81710249 | L | S17D36 | B | LB56 | TÜV |  |  | DK | YES |  |  | T | Teilegutachten (PB+VB) | 1 | No car modifications required | 225/40 R18---TCOMBI-225/45 R18---TCOMBI-235/40 R18---TCOMBI-245/35 R18---TCOMBI-245/40 R18---TCOMBI-255/35 R18-R--TCOMBI | AfterMarket OZ | MAX 690 KG | MATT GRAPHITE + SILVER LETTERING | Racing | 8027529043471 | OZ | 11,96 |  |  | Serie L - ext.diam.75 mm | 570x570x280 | 1 | 246-257 | e1*2001/116*0276*.. | bar: Area 1
AUDI | A6 | A6 4.2 V8 2004 | 4F | 05/2004 | 04/2011 | 5x112 | 57,06 | 673 | 2016 | 48 | M14x1,50 | 17 | SUPERTURISMO LM | 8x18 | 18,00 | 8,00 | W0185420619 | 1 |  |  |  | 5x112 |  | 48 | 81710249 | L | S17D36 | B | LB56 | TÜV |  |  | DK | YES |  |  | S | Strongness Certificate (PB) | 1 | No car modifications required | 225/40 R18---TCOMBI-225/45 R18---TCOMBI-235/40 R18---TCOMBI-245/35 R18---TCOMBI-245/40 R18---TCOMBI-255/35 R18-R--TCOMBI | AfterMarket OZ | MAX 690 KG | MATT RACE SILVER + BLACK LETTERING | Racing | 8027529043488 | OZ | 11,57 |  |  | Serie L - ext.diam.75 mm | 570x570x280 | 1 | 246-257 | e1*2001/116*0276*.. | bar: Area 1
AUDI | A6 | A6 4.2 V8 2004 | 4F | 05/2004 | 04/2011 | 5x112 | 57,06 | 673 | 2016 | 48 | M14x1,50 | 17 | SUPERTURISMO LM | 8x18 | 18,00 | 8,00 | W0185420646 | 1 |  |  |  | 5x112 |  | 48 | 81710249 | L | S17D36 | B | LB56 | TÜV |  |  | DK | YES |  |  | S | Strongness Certificate (PB) | 1 | No car modifications required | 225/40 R18---TCOMBI-225/45 R18---TCOMBI-235/40 R18---TCOMBI-245/35 R18---TCOMBI-245/40 R18---TCOMBI-255/35 R18-R--TCOMBI | AfterMarket OZ | MAX 690 KG | MATT GRAPHITE + SILVER LETTERING | Racing | 8027529043495 | OZ | 11,57 |  |  | Serie L - ext.diam.75 mm | 570x570x280 | 1 | 246-257 | e1*2001/116*0276*.. | bar: Area 1
AUDI | A6 | A6 4.2 V8 2004 | 4F | 05/2004 | 04/2011 | 5x112 | 57,06 | 673 | 2016 | 48 | M14x1,50 | 17 | ULTRALEGGERA | 8x18 | 18,00 | 8,00 | W0171220222 | 1 |  |  |  | 5x112 |  | 35 | 81710249 | L | S17D36 | B | LB56 | TÜV |  |  | DK | YES |  |  | T | Teilegutachten (PB+VB) | 1 | No car modifications required | 225/40 R18---TCOMBI-225/45 R18---TCOMBI-235/40 R18---TCOMBI-245/35 R18---TCOMBI-245/40 R18---TCOMBI-255/35 R18-R--TCOMBI | AfterMarket OZ | MAX 675 KG | MATT GRAPHIT SILVER | Racing | 8027529001853 | OZ | 10,19 |  |  | Serie L - ext.diam.75 mm | 570x570x280 | 1 | 246-257 | e1*2001/116*0276*.. | bar: Area 1
AUDI | A6 | A6 4.2 V8 2004 | 4F | 05/2004 | 04/2011 | 5x112 | 57,06 | 673 | 2016 | 48 | M14x1,50 | 17 | ULTRALEGGERA | 8x18 | 18,00 | 8,00 | W0171220253 | 1 | S | 20061026 | 20061125 | 5x112 |  | 35 | 81710249 | L | S17D36 | B | LB56 | TÜV |  |  | DK | YES |  |  | T | Teilegutachten (PB+VB) | 1 | No car modifications required | 225/40 R18---TCOMBI-225/45 R18---TCOMBI-235/40 R18---TCOMBI-245/35 R18---TCOMBI-245/40 R18---TCOMBI-255/35 R18-R--TCOMBI | AfterMarket OZ | MAX 675 KG | MATT BLACK | Racing | 8027529001860 | OZ | 10,19 |  |  | Serie L - ext.diam.75 mm | 570x570x280 | 1 | 246-257 | e1*2001/116*0276*.. | bar: Area 1
AUDI | A6 | A6 4.2 V8 2004 | 4F | 05/2004 | 04/2011 | 5x112 | 57,06 | 673 | 2016 | 48 | M14x1,50 | 17 | ULTRALEGGERA | 8x18 | 18,00 | 8,00 | W0171220261 | 1 | S | 20051005 | 20051104 | 5x112 |  | 35 | 81710249 | L | S17D36 | B | LB56 | TÜV |  |  | DK | YES |  |  | T | Teilegutachten (PB+VB) | 1 | No car modifications required | 225/40 R18---TCOMBI-225/45 R18---TCOMBI-235/40 R18---TCOMBI-245/35 R18---TCOMBI-245/40 R18---TCOMBI-255/35 R18-R--TCOMBI | AfterMarket OZ | MAX 675 KG | CHRYSTAL TITANIUM | Racing | 8027529001877 | OZ | 10,19 |  |  | Serie L - ext.diam.75 mm | 570x570x280 | 1 | 246-257 | e1*2001/116*0276*.. | bar: Area 1
AUDI | A6 | A6 4.2 V8 2004 | 4F | 05/2004 | 04/2011 | 5x112 | 57,06 | 673 | 2016 | 48 | M14x1,50 | 17 | VERSILIA | 8x18 | 18,00 | 8,00 | W01815204N6 | 1 |  |  |  | 5x112 |  | 35 | 81710249 | L | S17D36 | B | LB56 | TÜV |  |  | DK | YES | C0175 | NO 169/184 KW | T | Teilegutachten (PB+VB) | 1 | No car modifications required | 225/40 R18---TCOMBI-225/45 R18---TCOMBI-235/40 R18---TCOMBI-245/35 R18---TCOMBI-245/40 R18---TCOMBI-255/35 R18-R--TCOMBI | AfterMarket OZ | MAX 760 KG | MATT RACE SILVER | All-Terrain | 8027529052220 | OZ | 14,77 |  |  | Serie L - ext.diam.75 mm | 570x570x280 | 1 | 246-257 | e1*2001/116*0276*.. | bar: Area 1
AUDI | A6 | A6 4.2 V8 2004 | 4F | 05/2004 | 04/2011 | 5x112 | 57,06 | 673 | 2016 | 48 | M14x1,50 | 17 | VERSILIA | 8x18 | 18,00 | 8,00 | W0181520454 | 1 | S | 20080904 | 20081004 | 5x112 |  | 35 | 81710249 | L | S17D36 | B | LB56 | TÜV |  |  | DK | YES | C0175 | NO 169/184 KW | T | Teilegutachten (PB+VB) | 1 | No car modifications required | 225/40 R18---TCOMBI-225/45 R18---TCOMBI-235/40 R18---TCOMBI-245/35 R18---TCOMBI-245/40 R18---TCOMBI-255/35 R18-R--TCOMBI | AfterMarket OZ | MAX 760 KG | MATT BLACK + DIAMOND-CUT | All-Terrain | 8027529031218 | OZ | 14,80 |  |  | Serie L - ext.diam.75 mm | 570x570x280 | 1 | 246-257 | e1*2001/116*0276*.. | bar: Area 1
AUDI | A6 | A6 4.2 V8 2004 | 4F | 05/2004 | 04/2011 | 5x112 | 57,06 | 673 | 2016 | 48 | M14x1,50 | 17 | VERSILIA | 8x18 | 18,00 | 8,00 | W01815205N6 | 1 |  |  |  | 5x112 |  | 48 | 81710249 | L | S17D36 | B | LB56 | TÜV |  |  | DK | YES |  |  | T | Teilegutachten (PB+VB) | 1 | No car modifications required | 225/40 R18---TCOMBI-225/45 R18---TCOMBI-235/40 R18---TCOMBI-245/35 R18---TCOMBI-245/40 R18---TCOMBI-255/35 R18-R--TCOMBI | AfterMarket OZ | MAX 760 KG | MATT RACE SILVER | All-Terrain | 8027529052237 | OZ | 14,52 |  |  | Serie L - ext.diam.75 mm | 570x570x280 | 1 | 246-257 | e1*2001/116*0276*.. | bar: Area 1
AUDI | A6 | A6 4.2 V8 2004 | 4F | 05/2004 | 04/2011 | 5x112 | 57,06 | 673 | 2016 | 48 | M14x1,50 | 17 | VERSILIA | 8x18 | 18,00 | 8,00 | W0181520554 | 1 | S | 20080904 | 20081004 | 5x112 |  | 48 | 81710249 | L | S17D36 | B | LB56 | TÜV |  |  | DK | YES |  |  | T | Teilegutachten (PB+VB) | 1 | No car modifications required | 225/40 R18---TCOMBI-225/45 R18---TCOMBI-235/40 R18---TCOMBI-245/35 R18---TCOMBI-245/40 R18---TCOMBI-255/35 R18-R--TCOMBI | AfterMarket OZ | MAX 760 KG | MATT BLACK + DIAMOND-CUT | All-Terrain | 8027529031232 | OZ | 14,65 |  |  | Serie L - ext.diam.75 mm | 570x570x280 | 1 | 246-257 | e1*2001/116*0276*.. | bar: Area 1
AUDI | A6 | A6 4.2 V8 2004 | 4F | 05/2004 | 04/2011 | 5x112 | 57,06 | 673 | 2016 | 48 | M14x1,50 | 17 | VITTORIA | 8x18 | 18,00 | 8,00 | W0188520173 | 1 | S | 20110913 | 20111013 | 5x112 |  | 35 | 81710451 | L | S17D36 | B |  | TÜV |  |  | DK | YES |  |  | T | Teilegutachten (PB+VB) | 1 | No car modifications required | 225/40 R18---TCOMBI-225/45 R18---TCOMBI-235/40 R18---TCOMBI-245/35 R18---TCOMBI-245/40 R18---TCOMBI-255/35 R18-R--TCOMBI | AfterMarket OZ | MAX 750 KG | MATT DARK GRAPHITE | Via Veneto | 8027529069723 | OZ | 13,39 |  |  | Serie L - ext.diam.75 mm | 567x567x274 | 1 | 246-257 | e1*2001/116*0276*.. | bar: Area 1
AUDI | A6 | A6 4.2 V8 2004 | 4F | 05/2004 | 04/2011 | 5x112 | 57,06 | 673 | 2016 | 48 | M14x1,50 | 17 | VITTORIA | 8x18 | 18,00 | 8,00 | W0188520273 | 1 | S | 20110913 | 20111013 | 5x112 |  | 48 | 81710451 | L | S17D36 | B |  | TÜV |  |  | DK | YES |  |  | S | Strongness Certificate (PB) | 1 | No car modifications required | 225/40 R18---TCOMBI-225/45 R18---TCOMBI-235/40 R18---TCOMBI-245/35 R18---TCOMBI-245/40 R18---TCOMBI-255/35 R18-R--TCOMBI | AfterMarket OZ | MAX 715 KG | MATT DARK GRAPHITE | Via Veneto | 8027529069730 | OZ | 13 |  |  | Serie L - ext.diam.75 mm | 567x567x274 | 1 | 246-257 | e1*2001/116*0276*.. | bar: Area 1
AUDI | A6 | A6 4.2 V8 2004 | 4F | 05/2004 | 04/2011 | 5x112 | 57,06 | 673 | 2016 | 48 | M14x1,50 | 17 | WAVE | 8x18 | 18,00 | 8,00 | W8501820254 | 1 |  |  |  | 5x112 |  | 35 | 81710249 | L | S17D36 | B | LB56 | TÜV |  |  | DK | YES |  |  | T | Teilegutachten (PB+VB) | 1 | No car modifications required | 225/40 R18---TCOMBI-225/45 R18---TCOMBI-235/40 R18---TCOMBI-245/35 R18---TCOMBI-245/40 R18---TCOMBI-255/35 R18-R--TCOMBI | AfterMarket OZ | MAX 690 KG | MATT BLACK + DIAMOND-CUT | X-Line | 8027529045680 | OZ | 13,46 |  |  | Serie L - ext.diam.75 mm | 568x568x274 | 1 | 246-257 | e1*2001/116*0276*.. | bar: Area 1
AUDI | A6 | A6 4.2 V8 2004 | 4F | 05/2004 | 04/2011 | 5x112 | 57,06 | 673 | 2016 | 48 | M14x1,50 | 17 | WAVE | 8x18 | 18,00 | 8,00 | W8501820354 | 1 |  |  |  | 5x112 |  | 48 | 81710249 | L | S17D36 | B | LB56 | TÜV |  |  | DK | YES |  |  | T | Teilegutachten (PB+VB) | 1 | No car modifications required | 225/40 R18---TCOMBI-225/45 R18---TCOMBI-235/40 R18---TCOMBI-245/35 R18---TCOMBI-245/40 R18---TCOMBI-255/35 R18-R--TCOMBI | AfterMarket OZ | MAX 690 KG | MATT BLACK + DIAMOND-CUT | X-Line | 8027529045697 | OZ | 13,46 |  |  | Serie L - ext.diam.75 mm | 568x568x274 | 1 | 246-257 | e1*2001/116*0276*.. | bar: Area 1
AUDI | A6 | A6 4.2 V8 2004 | 4F | 05/2004 | 04/2011 | 5x112 | 57,06 | 673 | 2016 | 48 | M14x1,50 | 17 | X5B | 8x18 | 18,00 | 8,00 | W85064202N5 | 1 |  |  |  | 5x112 |  | 35 | 81710451 | L | S17D36 | B |  |  | KBA |  | DK | YES |  |  | K | KBA (ABE+VB) | 1 | No car modifications required | 225/40 R18---TCOMBI-225/45 R18---TCOMBI-235/40 R18---TCOMBI-245/35 R18---TCOMBI-245/40 R18---TCOMBI-255/35 R18-R--TCOMBI | AfterMarket OZ | MAX 730 KG | MATT GRAPHITE DIAMOND CUT | X-Line | 8027529078008 | OZ | 13,84 |  |  | Serie L - ext.diam.75 mm | 568x568x274 | 1 | 246-257 | e1*2001/116*0276*.. | bar: Area 1
AUDI | A6 | A6 4.2 V8 2004 | 4F | 05/2004 | 04/2011 | 5x112 | 57,06 | 673 | 2016 | 48 | M14x1,50 | 17 | X5B | 8x18 | 18,00 | 8,00 | W85064203N5 | 1 |  |  |  | 5x112 |  | 48 | 81710451 | L | S17D36 | B |  |  | KBA |  | DK | YES |  |  | K | KBA (ABE+VB) | 1 | No car modifications required | 225/40 R18---TCOMBI-225/45 R18---TCOMBI-235/40 R18---TCOMBI-245/35 R18---TCOMBI-245/40 R18---TCOMBI-255/35 R18-R--TCOMBI | AfterMarket OZ | MAX 730 KG | MATT GRAPHITE DIAMOND CUT | X-Line | 8027529078015 | OZ | 13,46 |  |  | Serie L - ext.diam.75 mm | 568x568x274 | 1 | 246-257 | e1*2001/116*0276*.. | bar: Area 1
AUDI | A6 | A6 4.2 V8 2004 | 4F | 05/2004 | 04/2011 | 5x112 | 57,06 | 673 | 2016 | 48 | M14x1,50 | 17 | DAVID | 8x19 | 19,00 | 8,00 | W01870203N5 | 1 |  |  |  | 5x112 |  | 35 | 81710451 | L | S17D36 | B |  | TÜV |  |  | DK | YES |  |  | T | Teilegutachten (PB+VB) | 1 | No car modifications required | 245/35 R19---TCOMBI-255/35 R19--- | AfterMarket OZ | MAX 690 KG | MATT GRAPHITE DIAMOND CUT | Via Veneto | 8027529053432 | OZ | 14,32 |  |  | Serie L - ext.diam.75 mm | 592x592x274 | 1 | 246-257 | e1*2001/116*0276*.. | bar: Area 1
AUDI | A6 | A6 4.2 V8 2004 | 4F | 05/2004 | 04/2011 | 5x112 | 57,06 | 673 | 2016 | 48 | M14x1,50 | 17 | DAVID | 8x19 | 19,00 | 8,00 | W01870204N5 | 1 |  |  |  | 5x112 |  | 48 | 81710249 | L | S17D36 | B |  | TÜV |  |  | DK | YES |  |  | T | Teilegutachten (PB+VB) | 1 | No car modifications required | 245/35 R19---TCOMBI-255/35 R19--- | AfterMarket OZ | MAX 690 KG | MATT GRAPHITE DIAMOND CUT | Via Veneto | 8027529053449 | OZ | 13,73 |  |  | Serie L - ext.diam.75 mm | 592x592x274 | 1 | 246-257 | e1*2001/116*0276*.. | bar: Area 1
AUDI | A6 | A6 4.2 V8 2004 | 4F | 05/2004 | 04/2011 | 5x112 | 57,06 | 673 | 2016 | 48 | M14x1,50 | 17 | ENERGY | 8x19 | 19,00 | 8,00 | W8503420154 | 1 |  |  |  | 5x112 |  | 35 | 81710249 | L | S17D36 | B | LB56 | TÜV |  |  | DK | YES |  |  | T | Teilegutachten (PB+VB) | 1 | No car modifications required | 245/35 R19---TCOMBI-255/35 R19--- | AfterMarket OZ | MAX 720 KG | MATT BLACK + DIAMOND-CUT | X-Line | 8027529045833 | OZ | 14,50 |  |  | Serie L - ext.diam.75 mm | 593x593x274 | 1 | 246-257 | e1*2001/116*0276*.. | bar: Area 1
AUDI | A6 | A6 4.2 V8 2004 | 4F | 05/2004 | 04/2011 | 5x112 | 57,06 | 673 | 2016 | 48 | M14x1,50 | 17 | ENERGY | 8x19 | 19,00 | 8,00 | W8503420254 | 1 |  |  |  | 5x112 |  | 48 | 81710249 | L | S17D36 | B | LB56 | TÜV |  |  | DK | YES |  |  | T | Teilegutachten (PB+VB) | 1 | No car modifications required | 245/35 R19---TCOMBI-255/35 R19--- | AfterMarket OZ | MAX 690 KG | MATT BLACK + DIAMOND-CUT | X-Line | 8027529045840 | OZ | 14,30 |  |  | Serie L - ext.diam.75 mm | 593x593x274 | 1 | 246-257 | e1*2001/116*0276*.. | bar: Area 1
AUDI | A6 | A6 4.2 V8 2004 | 4F | 05/2004 | 04/2011 | 5x112 | 57,06 | 673 | 2016 | 48 | M14x1,50 | 17 | ITALIA 150 | 8x19 | 19,00 | 8,00 | W01889203R4 | 1 |  |  |  | 5x112 |  | 35 | 81710451 | L | S17D36 | B |  | TÜV |  |  | DK | YES |  |  | T | Teilegutachten (PB+VB) | 1 | No car modifications required | 245/35 R19---TCOMBI-255/35 R19--- | AfterMarket OZ | MAX 750 KG | MATT RACE SILVER DIAMOND CUT | Racing | 8027529070347 | OZ | 13,31 |  |  | Serie L - ext.diam.75 mm | 592x592x274 | 1 | 246-257 | e1*2001/116*0276*.. | bar: Area 1
AUDI | A6 | A6 4.2 V8 2004 | 4F | 05/2004 | 04/2011 | 5x112 | 57,06 | 673 | 2016 | 48 | M14x1,50 | 17 | ITALIA 150 | 8x19 | 19,00 | 8,00 | W0188920349 | 1 |  |  |  | 5x112 |  | 35 | 81710451 | L | S17D36 | B |  | TÜV |  |  | DK | YES |  |  | T | Teilegutachten (PB+VB) | 1 | No car modifications required | 245/35 R19---TCOMBI-255/35 R19--- | AfterMarket OZ | MAX 750 KG | MATT DARK GRAPHITE DIAMOND CUT | Racing | 8027529070330 | OZ | 13,31 |  |  | Serie L - ext.diam.75 mm | 592x592x274 | 1 | 246-257 | e1*2001/116*0276*.. | bar: Area 1
AUDI | A6 | A6 4.2 V8 2004 | 4F | 05/2004 | 04/2011 | 5x112 | 57,06 | 673 | 2016 | 48 | M14x1,50 | 17 | ITALIA 150 | 8x19 | 19,00 | 8,00 | W01889204R4 | 1 |  |  |  | 5x112 |  | 48 | 81710451 | L | S17D36 | B |  | TÜV |  |  | DK | YES |  |  | T | Teilegutachten (PB+VB) | 1 | No car modifications required | 245/35 R19---TCOMBI-255/35 R19--- | AfterMarket OZ | MAX 715 KG | MATT RACE SILVER DIAMOND CUT | Racing | 8027529070361 | OZ | 13,36 |  |  | Serie L - ext.diam.75 mm | 592x592x274 | 1 | 246-257 | e1*2001/116*0276*.. | bar: Area 1
AUDI | A6 | A6 4.2 V8 2004 | 4F | 05/2004 | 04/2011 | 5x112 | 57,06 | 673 | 2016 | 48 | M14x1,50 | 17 | ITALIA 150 | 8x19 | 19,00 | 8,00 | W0188920449 | 1 |  |  |  | 5x112 |  | 48 | 81710451 | L | S17D36 | B |  | TÜV |  |  | DK | YES |  |  | T | Teilegutachten (PB+VB) | 1 | No car modifications required | 245/35 R19---TCOMBI-255/35 R19--- | AfterMarket OZ | MAX 715 KG | MATT DARK GRAPHITE DIAMOND CUT | Racing | 8027529070354 | OZ | 13,36 |  |  | Serie L - ext.diam.75 mm | 592x592x274 | 1 | 246-257 | e1*2001/116*0276*.. | bar: Area 1
AUDI | A6 | A6 4.2 V8 2004 | 4F | 05/2004 | 04/2011 | 5x112 | 57,06 | 673 | 2016 | 48 | M14x1,50 | 17 | LOUNGE 10 | 8x19 | 19,00 | 8,00 | W8505520254 | 1 | S | 20110726 | 20110825 | 5x112 |  | 35 | 81710451 | L | S17D36 | B |  | TÜV |  |  | DK | YES |  |  | T | Teilegutachten (PB+VB) | 1 | No car modifications required | 245/35 R19---TCOMBI-255/35 R19--- | AfterMarket OZ | MAX 750 KG | MATT BLACK + DIAMOND-CUT | X-Line | 8027529066036 | OZ | 14,31 |  |  | Serie L - ext.diam.75 mm | 593x593x274 | 1 | 246-257 | e1*2001/116*0276*.. | bar: Area 1
AUDI | A6 | A6 4.2 V8 2004 | 4F | 05/2004 | 04/2011 | 5x112 | 57,06 | 673 | 2016 | 48 | M14x1,50 | 17 | LOUNGE 10 | 8x19 | 19,00 | 8,00 | W8505520275 | 1 | S | 20110726 | 20110825 | 5x112 |  | 35 | 81710451 | L | S17D36 | B |  | TÜV |  |  | DK | YES |  |  | T | Teilegutachten (PB+VB) | 1 | No car modifications required | 245/35 R19---TCOMBI-255/35 R19--- | AfterMarket OZ | MAX 750 KG | METAL SILVER + DIAMOND CUT | X-Line | 8027529066043 | OZ | 14,31 |  |  | Serie L - ext.diam.75 mm | 593x593x274 | 1 | 246-257 | e1*2001/116*0276*.. | bar: Area 1
AUDI | A6 | A6 4.2 V8 2004 | 4F | 05/2004 | 04/2011 | 5x112 | 57,06 | 673 | 2016 | 48 | M14x1,50 | 17 | LOUNGE 10 | 8x19 | 19,00 | 8,00 | W8505520354 | 1 |  |  |  | 5x112 |  | 48 | 81710451 | L | S17D36 | B |  | TÜV |  |  | DK | YES |  |  | T | Teilegutachten (PB+VB) | 1 | No car modifications required | 245/35 R19---TCOMBI-255/35 R19--- | AfterMarket OZ | MAX 725 KG | MATT BLACK + DIAMOND-CUT | X-Line | 8027529066050 | OZ | 14,31 |  |  | Serie L - ext.diam.75 mm | 593x593x274 | 1 | 246-257 | e1*2001/116*0276*.. | bar: Area 1
AUDI | A6 | A6 4.2 V8 2004 | 4F | 05/2004 | 04/2011 | 5x112 | 57,06 | 673 | 2016 | 48 | M14x1,50 | 17 | LOUNGE 10 | 8x19 | 19,00 | 8,00 | W8505520375 | 1 |  |  |  | 5x112 |  | 48 | 81710451 | L | S17D36 | B |  | TÜV |  |  | DK | YES |  |  | T | Teilegutachten (PB+VB) | 1 | No car modifications required | 245/35 R19---TCOMBI-255/35 R19--- | AfterMarket OZ | MAX 725 KG | METAL SILVER + DIAMOND CUT | X-Line | 8027529066067 | OZ | 14,31 |  |  | Serie L - ext.diam.75 mm | 593x593x274 | 1 | 246-257 | e1*2001/116*0276*.. | bar: Area 1
AUDI | A6 | A6 4.2 V8 2004 | 4F | 05/2004 | 04/2011 | 5x112 | 57,06 | 673 | 2016 | 48 | M14x1,50 | 17 | SUPERTURISMO GT | 8x19 | 19,00 | 8,00 | W01690201P5 | 1 | S | 20121012 | 20121111 | 5x112 |  | 35 | 81710249 | L | S17D36 | B | LB56 | TÜV |  |  | DK | YES |  |  | T | Teilegutachten (PB+VB) | 1 | No car modifications required | 245/35 R19---TCOMBI-255/35 R19--- | AfterMarket OZ | MAX 705 KG | GRIGIO CORSA+BLACK LETTERING | Racing | 8027529081749 | OZ | 13,82 |  |  | Serie L - ext.diam.75 mm | 592x592x274 | 1 | 246-257 | e1*2001/116*0276*.. | bar: Area 1
AUDI | A6 | A6 4.2 V8 2004 | 4F | 05/2004 | 04/2011 | 5x112 | 57,06 | 673 | 2016 | 48 | M14x1,50 | 17 | SUPERTURISMO GT | 8x19 | 19,00 | 8,00 | W0169020179 | 1 | S | 20080709 | 20080808 | 5x112 |  | 35 | 81710249 | L | S17D36 | B | LB56 | TÜV |  |  | DK | YES |  |  | T | Teilegutachten (PB+VB) | 1 | No car modifications required | 245/35 R19---TCOMBI-255/35 R19--- | AfterMarket OZ | MAX 705 KG | MATT BLACK + RED LETTERING | Racing | 8027529001174 | OZ | 13,82 |  |  | Serie L - ext.diam.75 mm | 592x592x274 | 1 | 246-257 | e1*2001/116*0276*.. | bar: Area 1
AUDI | A6 | A6 4.2 V8 2004 | 4F | 05/2004 | 04/2011 | 5x112 | 57,06 | 673 | 2016 | 48 | M14x1,50 | 17 | SUPERTURISMO GT | 8x19 | 19,00 | 8,00 | W0169020182 | 1 | S | 20041125 | 20041225 | 5x112 |  | 35 | 81710249 | L | S17D36 | B | LB56 | TÜV |  |  | DK | YES |  |  | T | Teilegutachten (PB+VB) | 1 | No car modifications required | 245/35 R19---TCOMBI-255/35 R19--- | AfterMarket OZ | MAX 705 KG | RACE SILVER + BLACK LETTERING | Racing | 8027529001181 | OZ | 13,82 |  |  | Serie L - ext.diam.75 mm | 592x592x274 | 1 | 246-257 | e1*2001/116*0276*.. | bar: Area 1
AUDI | A6 | A6 4.2 V8 2004 | 4F | 05/2004 | 04/2011 | 5x112 | 57,06 | 673 | 2016 | 48 | M14x1,50 | 17 | SUPERTURISMO GT | 8x19 | 19,00 | 8,00 | W01690206P5 | 1 | S | 20121012 | 20121111 | 5x112 |  | 48 | 81710249 | L | S17D36 | B | LB56 | TÜV |  |  | DK | YES |  |  | T | Teilegutachten (PB+VB) | 1 | No car modifications required | 245/35 R19---TCOMBI-255/35 R19--- | AfterMarket OZ | MAX 650 KG | GRIGIO CORSA+BLACK LETTERING | Racing | 8027529081770 | OZ | 13,32 |  |  | Serie L - ext.diam.75 mm | 592x592x274 | 1 | 246-257 | e1*2001/116*0276*.. | bar: Area 1
AUDI | A6 | A6 4.2 V8 2004 | 4F | 05/2004 | 04/2011 | 5x112 | 57,06 | 673 | 2016 | 48 | M14x1,50 | 17 | SUPERTURISMO GT | 8x19 | 19,00 | 8,00 | W0169020679 | 1 | S | 20080613 | 20080713 | 5x112 |  | 48 | 81710249 | L | S17D36 | B | LB56 | TÜV |  |  | DK | YES |  |  | T | Teilegutachten (PB+VB) | 1 | No car modifications required | 245/35 R19---TCOMBI-255/35 R19--- | AfterMarket OZ | MAX 650 KG | MATT BLACK + RED LETTERING | Racing | 8027529001228 | OZ | 13,32 |  |  | Serie L - ext.diam.75 mm | 592x592x274 | 1 | 246-257 | e1*2001/116*0276*.. | bar: Area 1
AUDI | A6 | A6 4.2 V8 2004 | 4F | 05/2004 | 04/2011 | 5x112 | 57,06 | 673 | 2016 | 48 | M14x1,50 | 17 | SUPERTURISMO GT | 8x19 | 19,00 | 8,00 | W0169020682 | 1 | S | 20041125 | 20041225 | 5x112 |  | 48 | 81710249 | L | S17D36 | B | LB56 | TÜV |  |  | DK | YES |  |  | T | Teilegutachten (PB+VB) | 1 | No car modifications required | 245/35 R19---TCOMBI-255/35 R19--- | AfterMarket OZ | MAX 650 KG | RACE SILVER + BLACK LETTERING | Racing | 8027529001235 | OZ | 13,32 |  |  | Serie L - ext.diam.75 mm | 592x592x274 | 1 | 246-257 | e1*2001/116*0276*.. | bar: Area 1
AUDI | A6 | A6 4.2 V8 2004 | 4F | 05/2004 | 04/2011 | 5x112 | 57,06 | 673 | 2016 | 48 | M14x1,50 | 17 | ULTRALEGGERA | 8x19 | 19,00 | 8,00 | W0171320253 | 1 | S | 20061207 | 20070106 | 5x112 |  | 45 | 81710249 | L | S17D36 | B | LB56 | TÜV |  |  | DK | YES |  |  | T | Teilegutachten (PB+VB) | 1 | No car modifications required | 245/35 R19---TCOMBI-255/35 R19--- | AfterMarket OZ | MAX 680 KG | MATT BLACK | Racing | 8027529002157 | OZ | 10,91 |  |  | Serie L - ext.diam.75 mm | 592x592x274 | 1 | 246-257 | e1*2001/116*0276*.. | bar: Area 1
AUDI | A6 | A6 4.2 V8 2004 | 4F | 05/2004 | 04/2011 | 5x112 | 57,06 | 673 | 2016 | 48 | M14x1,50 | 17 | ULTRALEGGERA | 8x19 | 19,00 | 8,00 | W0171320653 | 1 | S | 20100121 | 20100220 | 5x112 |  | 41 | 81710249 | L | S17D36 | B | LB56 | TÜV |  |  | DK | YES |  |  | T | Teilegutachten (PB+VB) | 1 | No car modifications required | 245/35 R19---TCOMBI-255/35 R19--- | AfterMarket OZ | MAX 680 KG | MATT BLACK | Racing | 8027529048742 | OZ | 10,91 |  |  | Serie L - ext.diam.75 mm | 592x592x274 | 1 | 246-257 | e1*2001/116*0276*.. | bar: Area 1
AUDI | A6 | A6 4.2 V8 2004 | 4F | 05/2004 | 04/2011 | 5x112 | 57,06 | 673 | 2016 | 48 | M14x1,50 | 17 | ULTRALEGGERA | 8x19 | 19,00 | 8,00 | W0171320661 | 1 | S | 20081103 | 20081203 | 5x112 |  | 41 | 81710249 | L | S17D36 | B | LB56 | TÜV |  |  | DK | YES |  |  | T | Teilegutachten (PB+VB) | 1 | No car modifications required | 245/35 R19---TCOMBI-255/35 R19--- | AfterMarket OZ | MAX 680 KG | CHRYSTAL TITANIUM | Racing | 8027529002218 | OZ | 10,91 |  |  | Serie L - ext.diam.75 mm | 592x592x274 | 1 | 246-257 | e1*2001/116*0276*.. | bar: Area 1
AUDI | A6 | A6 4.2 V8 2004 | 4F | 05/2004 | 04/2011 | 5x112 | 57,06 | 673 | 2016 | 48 | M14x1,50 | 17 | ULTRALEGGERA HLT | 8x19 | 19,00 | 8,00 | W01713201AN6 | 3 | S | 20120302 | 20120401 | 5x112 |  | 35 | 81710261 | XL | S17D36 | B | LB56 | TÜV |  |  | DK | YES |  |  | T | Teilegutachten (PB+VB) | 1 | No car modifications required | 245/35 R19---TCOMBI-255/35 R19--- | AfterMarket OZ | MAX 680 KG | MATT RACE SILVER | I-Tech | 8027529073195 | OZ | 11,04 |  |  | Serie XL - ext.diam.79 mm | 592x592x274 | 1 | 246-257 | e1*2001/116*0276*.. | bar: Area 1
AUDI | A6 | A6 4.2 V8 2004 | 4F | 05/2004 | 04/2011 | 5x112 | 57,06 | 673 | 2016 | 48 | M14x1,50 | 17 | ULTRALEGGERA HLT | 8x19 | 19,00 | 8,00 | W01713201AP3 | 3 | S | 20121203 | 20130102 | 5x112 |  | 35 | 81710261 | XL | S17D36 | B | LB56 | TÜV |  |  | DK | YES |  |  | T | Teilegutachten (PB+VB) | 1 | No car modifications required | 245/35 R19---TCOMBI-255/35 R19--- | AfterMarket OZ | MAX 680 KG | ACID GREEN | I-Tech | 8027529083798 | OZ | 11,04 |  |  | Serie XL - ext.diam.79 mm | 592x592x274 | 1 | 246-257 | e1*2001/116*0276*.. | bar: Area 1
AUDI | A6 | A6 4.2 V8 2004 | 4F | 05/2004 | 04/2011 | 5x112 | 57,06 | 673 | 2016 | 48 | M14x1,50 | 17 | ULTRALEGGERA HLT | 8x19 | 19,00 | 8,00 | W01713201A22 | 3 | S | 20120302 | 20120401 | 5x112 |  | 35 | 81710261 | XL | S17D36 | B | LB56 | TÜV |  |  | DK | YES |  |  | T | Teilegutachten (PB+VB) | 1 | No car modifications required | 245/35 R19---TCOMBI-255/35 R19--- | AfterMarket OZ | MAX 680 KG | MATT GRAPHIT SILVER | I-Tech | 8027529073188 | OZ | 11,04 |  |  | Serie XL - ext.diam.79 mm | 592x592x274 | 1 | 246-257 | e1*2001/116*0276*.. | bar: Area 1
AUDI | A6 | A6 4.2 V8 2004 | 4F | 05/2004 | 04/2011 | 5x112 | 57,06 | 673 | 2016 | 48 | M14x1,50 | 17 | ULTRALEGGERA HLT | 8x19 | 19,00 | 8,00 | W01713201A30 | 3 | S | 20120302 | 20120401 | 5x112 |  | 35 | 81710261 | XL | S17D36 | B | LB56 | TÜV |  |  | DK | YES |  |  | T | Teilegutachten (PB+VB) | 1 | No car modifications required | 245/35 R19---TCOMBI-255/35 R19--- | AfterMarket OZ | MAX 680 KG | WHITE | I-Tech | 8027529073140 | OZ | 11,04 |  |  | Serie XL - ext.diam.79 mm | 592x592x274 | 1 | 246-257 | e1*2001/116*0276*.. | bar: Area 1
AUDI | A6 | A6 4.2 V8 2004 | 4F | 05/2004 | 04/2011 | 5x112 | 57,06 | 673 | 2016 | 48 | M14x1,50 | 17 | ULTRALEGGERA HLT | 8x19 | 19,00 | 8,00 | W01713201A53 | 1 | S | 20120302 | 20120401 | 5x112 |  | 35 | 81710261 | XL | S17D36 | B | LB56 | TÜV |  |  | DK | YES |  |  | T | Teilegutachten (PB+VB) | 1 | No car modifications required | 245/35 R19---TCOMBI-255/35 R19--- | AfterMarket OZ | MAX 680 KG | MATT BLACK | I-Tech | 8027529073133 | OZ | 10,99 |  |  | Serie XL - ext.diam.79 mm | 592x592x274 | 1 | 246-257 | e1*2001/116*0276*.. | bar: Area 1
AUDI | A6 | A6 4.2 V8 2004 | 4F | 05/2004 | 04/2011 | 5x112 | 57,06 | 673 | 2016 | 48 | M14x1,50 | 17 | ULTRALEGGERA HLT | 8x19 | 19,00 | 8,00 | W01713201A71 | 3 | S | 20120302 | 20120401 | 5x112 |  | 35 | 81710261 | XL | S17D36 | B | LB56 | TÜV |  |  | DK | YES |  |  | T | Teilegutachten (PB+VB) | 1 | No car modifications required | 245/35 R19---TCOMBI-255/35 R19--- | AfterMarket OZ | MAX 680 KG | ORANGE | I-Tech | 8027529073164 | OZ | 11,04 |  |  | Serie XL - ext.diam.79 mm | 592x592x274 | 1 | 246-257 | e1*2001/116*0276*.. | bar: Area 1
AUDI | A6 | A6 4.2 V8 2004 | 4F | 05/2004 | 04/2011 | 5x112 | 57,06 | 673 | 2016 | 48 | M14x1,50 | 17 | ULTRALEGGERA HLT | 8x19 | 19,00 | 8,00 | W01713201A76 | 3 | S | 20120302 | 20120401 | 5x112 |  | 35 | 81710261 | XL | S17D36 | B | LB56 | TÜV |  |  | DK | YES |  |  | T | Teilegutachten (PB+VB) | 1 | No car modifications required | 245/35 R19---TCOMBI-255/35 R19--- | AfterMarket OZ | MAX 680 KG | RACE GOLD | I-Tech | 8027529073171 | OZ | 11,04 |  |  | Serie XL - ext.diam.79 mm | 592x592x274 | 1 | 246-257 | e1*2001/116*0276*.. | bar: Area 1
AUDI | A6 | A6 4.2 V8 2004 | 4F | 05/2004 | 04/2011 | 5x112 | 57,06 | 673 | 2016 | 48 | M14x1,50 | 17 | ULTRALEGGERA HLT | 8x19 | 19,00 | 8,00 | W01713201A84 | 3 | S | 20120302 | 20120401 | 5x112 |  | 35 | 81710261 | XL | S17D36 | B | LB56 | TÜV |  |  | DK | YES |  |  | T | Teilegutachten (PB+VB) | 1 | No car modifications required | 245/35 R19---TCOMBI-255/35 R19--- | AfterMarket OZ | MAX 680 KG | RED | I-Tech | 8027529073157 | OZ | 11,04 |  |  | Serie XL - ext.diam.79 mm | 592x592x274 | 1 | 246-257 | e1*2001/116*0276*.. | bar: Area 1
AUDI | A6 | A6 4.2 V8 2004 | 4F | 05/2004 | 04/2011 | 5x112 | 57,06 | 673 | 2016 | 48 | M14x1,50 | 17 | ULTRALEGGERA HLT | 8x19 | 19,00 | 8,00 | W01713202AN6 | 3 | S | 20120302 | 20120401 | 5x112 |  | 45 | 81710249 | L | S17D36 | B | LB56 | TÜV |  |  | DK | YES |  |  | T | Teilegutachten (PB+VB) | 1 | No car modifications required | 245/35 R19---TCOMBI-255/35 R19--- | AfterMarket OZ | MAX 680 KG | MATT RACE SILVER | I-Tech | 8027529073263 | OZ | 11,04 |  |  | Serie L - ext.diam.75 mm | 592x592x274 | 1 | 246-257 | e1*2001/116*0276*.. | bar: Area 1
AUDI | A6 | A6 4.2 V8 2004 | 4F | 05/2004 | 04/2011 | 5x112 | 57,06 | 673 | 2016 | 48 | M14x1,50 | 17 | ULTRALEGGERA HLT | 8x19 | 19,00 | 8,00 | W01713202AP3 | 3 | S | 20121203 | 20130102 | 5x112 |  | 45 | 81710249 | L | S17D36 | B | LB56 | TÜV |  |  | DK | YES |  |  | T | Teilegutachten (PB+VB) | 1 | No car modifications required | 245/35 R19---TCOMBI-255/35 R19--- | AfterMarket OZ | MAX 680 KG | ACID GREEN | I-Tech | 8027529083804 | OZ | 11,04 |  |  | Serie L - ext.diam.75 mm | 592x592x274 | 1 | 246-257 | e1*2001/116*0276*.. | bar: Area 1
AUDI | A6 | A6 4.2 V8 2004 | 4F | 05/2004 | 04/2011 | 5x112 | 57,06 | 673 | 2016 | 48 | M14x1,50 | 17 | ULTRALEGGERA HLT | 8x19 | 19,00 | 8,00 | W01713202A22 | 3 | S | 20120302 | 20120401 | 5x112 |  | 45 | 81710249 | L | S17D36 | B | LB56 | TÜV |  |  | DK | YES |  |  | T | Teilegutachten (PB+VB) | 1 | No car modifications required | 245/35 R19---TCOMBI-255/35 R19--- | AfterMarket OZ | MAX 680 KG | MATT GRAPHIT SILVER | I-Tech | 8027529073256 | OZ | 11,04 |  |  | Serie L - ext.diam.75 mm | 592x592x274 | 1 | 246-257 | e1*2001/116*0276*.. | bar: Area 1
AUDI | A6 | A6 4.2 V8 2004 | 4F | 05/2004 | 04/2011 | 5x112 | 57,06 | 673 | 2016 | 48 | M14x1,50 | 17 | ULTRALEGGERA HLT | 8x19 | 19,00 | 8,00 | W01713202A30 | 3 | S | 20120302 | 20120401 | 5x112 |  | 45 | 81710249 | L | S17D36 | B | LB56 | TÜV |  |  | DK | YES |  |  | T | Teilegutachten (PB+VB) | 1 | No car modifications required | 245/35 R19---TCOMBI-255/35 R19--- | AfterMarket OZ | MAX 680 KG | WHITE | I-Tech | 8027529073218 | OZ | 11,04 |  |  | Serie L - ext.diam.75 mm | 592x592x274 | 1 | 246-257 | e1*2001/116*0276*.. | bar: Area 1
AUDI | A6 | A6 4.2 V8 2004 | 4F | 05/2004 | 04/2011 | 5x112 | 57,06 | 673 | 2016 | 48 | M14x1,50 | 17 | ULTRALEGGERA HLT | 8x19 | 19,00 | 8,00 | W01713202A53 | 1 | S | 20120302 | 20120401 | 5x112 |  | 45 | 81710249 | L | S17D36 | B | LB56 | TÜV |  |  | DK | YES |  |  | T | Teilegutachten (PB+VB) | 1 | No car modifications required | 245/35 R19---TCOMBI-255/35 R19--- | AfterMarket OZ | MAX 680 KG | MATT BLACK | I-Tech | 8027529073201 | OZ | 10,91 |  |  | Serie L - ext.diam.75 mm | 592x592x274 | 1 | 246-257 | e1*2001/116*0276*.. | bar: Area 1
AUDI | A6 | A6 4.2 V8 2004 | 4F | 05/2004 | 04/2011 | 5x112 | 57,06 | 673 | 2016 | 48 | M14x1,50 | 17 | ULTRALEGGERA HLT | 8x19 | 19,00 | 8,00 | W01713202A71 | 3 | S | 20120302 | 20120401 | 5x112 |  | 45 | 81710249 | L | S17D36 | B | LB56 | TÜV |  |  | DK | YES |  |  | T | Teilegutachten (PB+VB) | 1 | No car modifications required | 245/35 R19---TCOMBI-255/35 R19--- | AfterMarket OZ | MAX 680 KG | ORANGE | I-Tech | 8027529073232 | OZ | 11,04 |  |  | Serie L - ext.diam.75 mm | 592x592x274 | 1 | 246-257 | e1*2001/116*0276*.. | bar: Area 1
AUDI | A6 | A6 4.2 V8 2004 | 4F | 05/2004 | 04/2011 | 5x112 | 57,06 | 673 | 2016 | 48 | M14x1,50 | 17 | ULTRALEGGERA HLT | 8x19 | 19,00 | 8,00 | W01713202A76 | 3 | S | 20120302 | 20120401 | 5x112 |  | 45 | 81710249 | L | S17D36 | B | LB56 | TÜV |  |  | DK | YES |  |  | T | Teilegutachten (PB+VB) | 1 | No car modifications required | 245/35 R19---TCOMBI-255/35 R19--- | AfterMarket OZ | MAX 680 KG | RACE GOLD | I-Tech | 8027529073249 | OZ | 11,04 |  |  | Serie L - ext.diam.75 mm | 592x592x274 | 1 | 246-257 | e1*2001/116*0276*.. | bar: Area 1
AUDI | A6 | A6 4.2 V8 2004 | 4F | 05/2004 | 04/2011 | 5x112 | 57,06 | 673 | 2016 | 48 | M14x1,50 | 17 | ULTRALEGGERA HLT | 8x19 | 19,00 | 8,00 | W01713202A84 | 3 | S | 20120302 | 20120401 | 5x112 |  | 45 | 81710249 | L | S17D36 | B | LB56 | TÜV |  |  | DK | YES |  |  | T | Teilegutachten (PB+VB) | 1 | No car modifications required | 245/35 R19---TCOMBI-255/35 R19--- | AfterMarket OZ | MAX 680 KG | RED | I-Tech | 8027529073225 | OZ | 11,04 |  |  | Serie L - ext.diam.75 mm | 592x592x274 | 1 | 246-257 | e1*2001/116*0276*.. | bar: Area 1
AUDI | A6 | A6 4.2 V8 2004 | 4F | 05/2004 | 04/2011 | 5x112 | 57,06 | 673 | 2016 | 48 | M14x1,50 | 17 | ULTRALEGGERA HLT | 8x19 | 19,00 | 8,00 | W01713206AN6 | 3 | S | 20120302 | 20120401 | 5x112 |  | 41 | 81710249 | L | S17D36 | B | LB56 | TÜV |  |  | DK | YES |  |  | T | Teilegutachten (PB+VB) | 1 | No car modifications required | 245/35 R19---TCOMBI-255/35 R19--- | AfterMarket OZ | MAX 680 KG | MATT RACE SILVER | I-Tech | 8027529073331 | OZ | 11,04 |  |  | Serie L - ext.diam.75 mm | 592x592x274 | 1 | 246-257 | e1*2001/116*0276*.. | bar: Area 1
AUDI | A6 | A6 4.2 V8 2004 | 4F | 05/2004 | 04/2011 | 5x112 | 57,06 | 673 | 2016 | 48 | M14x1,50 | 17 | ULTRALEGGERA HLT | 8x19 | 19,00 | 8,00 | W01713206AP3 | 3 | S | 20121203 | 20130102 | 5x112 |  | 41 | 81710249 | L | S17D36 | B | LB56 | TÜV |  |  | DK | YES |  |  | T | Teilegutachten (PB+VB) | 1 | No car modifications required | 245/35 R19---TCOMBI-255/35 R19--- | AfterMarket OZ | MAX 680 KG | ACID GREEN | I-Tech | 8027529083811 | OZ | 11,04 |  |  | Serie L - ext.diam.75 mm | 592x592x274 | 1 | 246-257 | e1*2001/116*0276*.. | bar: Area 1
AUDI | A6 | A6 4.2 V8 2004 | 4F | 05/2004 | 04/2011 | 5x112 | 57,06 | 673 | 2016 | 48 | M14x1,50 | 17 | ULTRALEGGERA HLT | 8x19 | 19,00 | 8,00 | W01713206A22 | 3 | S | 20120302 | 20120401 | 5x112 |  | 41 | 81710249 | L | S17D36 | B | LB56 | TÜV |  |  | DK | YES |  |  | T | Teilegutachten (PB+VB) | 1 | No car modifications required | 245/35 R19---TCOMBI-255/35 R19--- | AfterMarket OZ | MAX 680 KG | MATT GRAPHIT SILVER | I-Tech | 8027529073324 | OZ | 11,04 |  |  | Serie L - ext.diam.75 mm | 592x592x274 | 1 | 246-257 | e1*2001/116*0276*.. | bar: Area 1
AUDI | A6 | A6 4.2 V8 2004 | 4F | 05/2004 | 04/2011 | 5x112 | 57,06 | 673 | 2016 | 48 | M14x1,50 | 17 | ULTRALEGGERA HLT | 8x19 | 19,00 | 8,00 | W01713206A30 | 3 | S | 20120302 | 20120401 | 5x112 |  | 41 | 81710249 | L | S17D36 | B | LB56 | TÜV |  |  | DK | YES |  |  | T | Teilegutachten (PB+VB) | 1 | No car modifications required | 245/35 R19---TCOMBI-255/35 R19--- | AfterMarket OZ | MAX 680 KG | WHITE | I-Tech | 8027529073287 | OZ | 11,04 |  |  | Serie L - ext.diam.75 mm | 592x592x274 | 1 | 246-257 | e1*2001/116*0276*.. | bar: Area 1
AUDI | A6 | A6 4.2 V8 2004 | 4F | 05/2004 | 04/2011 | 5x112 | 57,06 | 673 | 2016 | 48 | M14x1,50 | 17 | ULTRALEGGERA HLT | 8x19 | 19,00 | 8,00 | W01713206A53 | 1 | S | 20120302 | 20120401 | 5x112 |  | 41 | 81710249 | L | S17D36 | B | LB56 | TÜV |  |  | DK | YES |  |  | T | Teilegutachten (PB+VB) | 1 | No car modifications required | 245/35 R19---TCOMBI-255/35 R19--- | AfterMarket OZ | MAX 680 KG | MATT BLACK | I-Tech | 8027529073270 | OZ | 10,91 |  |  | Serie L - ext.diam.75 mm | 592x592x274 | 1 | 246-257 | e1*2001/116*0276*.. | bar: Area 1
AUDI | A6 | A6 4.2 V8 2004 | 4F | 05/2004 | 04/2011 | 5x112 | 57,06 | 673 | 2016 | 48 | M14x1,50 | 17 | ULTRALEGGERA HLT | 8x19 | 19,00 | 8,00 | W01713206A71 | 3 | S | 20120302 | 20120401 | 5x112 |  | 41 | 81710249 | L | S17D36 | B | LB56 | TÜV |  |  | DK | YES |  |  | T | Teilegutachten (PB+VB) | 1 | No car modifications required | 245/35 R19---TCOMBI-255/35 R19--- | AfterMarket OZ | MAX 680 KG | ORANGE | I-Tech | 8027529073300 | OZ | 11,04 |  |  | Serie L - ext.diam.75 mm | 592x592x274 | 1 | 246-257 | e1*2001/116*0276*.. | bar: Area 1
AUDI | A6 | A6 4.2 V8 2004 | 4F | 05/2004 | 04/2011 | 5x112 | 57,06 | 673 | 2016 | 48 | M14x1,50 | 17 | ULTRALEGGERA HLT | 8x19 | 19,00 | 8,00 | W01713206A76 | 3 | S | 20120302 | 20120401 | 5x112 |  | 41 | 81710249 | L | S17D36 | B | LB56 | TÜV |  |  | DK | YES |  |  | T | Teilegutachten (PB+VB) | 1 | No car modifications required | 245/35 R19---TCOMBI-255/35 R19--- | AfterMarket OZ | MAX 680 KG | RACE GOLD | I-Tech | 8027529073317 | OZ | 11,04 |  |  | Serie L - ext.diam.75 mm | 592x592x274 | 1 | 246-257 | e1*2001/116*0276*.. | bar: Area 1
AUDI | A6 | A6 4.2 V8 2004 | 4F | 05/2004 | 04/2011 | 5x112 | 57,06 | 673 | 2016 | 48 | M14x1,50 | 17 | ULTRALEGGERA HLT | 8x19 | 19,00 | 8,00 | W01713206A84 | 3 | S | 20120302 | 20120401 | 5x112 |  | 41 | 81710249 | L | S17D36 | B | LB56 | TÜV |  |  | DK | YES |  |  | T | Teilegutachten (PB+VB) | 1 | No car modifications required | 245/35 R19---TCOMBI-255/35 R19--- | AfterMarket OZ | MAX 680 KG | RED | I-Tech | 8027529073294 | OZ | 11,04 |  |  | Serie L - ext.diam.75 mm | 592x592x274 | 1 | 246-257 | e1*2001/116*0276*.. | bar: Area 1
AUDI | A6 | A6 4.2 V8 2004 | 4F | 05/2004 | 04/2011 | 5x112 | 57,06 | 673 | 2016 | 48 | M14x1,50 | 17 | VERSILIA | 8x19 | 19,00 | 8,00 | W01840201N6 | 1 |  |  |  | 5x112 |  | 35 | 81710249 | L | S17D36 | B | LB56 | TÜV |  |  | DK | YES |  |  | T | Teilegutachten (PB+VB) | 1 | No car modifications required | 245/35 R19---TCOMBI-255/35 R19--- | AfterMarket OZ | MAX 775 KG | MATT RACE SILVER | All-Terrain | 8027529052282 | OZ | 16,42 |  |  | Serie L - ext.diam.75 mm | 592x592x274 | 1 | 246-257 | e1*2001/116*0276*.. | bar: Area 1
AUDI | A6 | A6 4.2 V8 2004 | 4F | 05/2004 | 04/2011 | 5x112 | 57,06 | 673 | 2016 | 48 | M14x1,50 | 17 | VERSILIA | 8x19 | 19,00 | 8,00 | W0184020154 | 1 | S | 20090511 | 20090610 | 5x112 |  | 35 | 81710249 | L | S17D36 | B | LB56 | TÜV |  |  | DK | YES |  |  | T | Teilegutachten (PB+VB) | 1 | No car modifications required | 245/35 R19---TCOMBI-255/35 R19--- | AfterMarket OZ | MAX 775 KG | MATT BLACK + DIAMOND-CUT | All-Terrain | 8027529039375 | OZ | 16,42 |  |  | Serie L - ext.diam.75 mm | 592x592x274 | 1 | 246-257 | e1*2001/116*0276*.. | bar: Area 1
AUDI | A6 | A6 4.2 V8 2004 | 4F | 05/2004 | 04/2011 | 5x112 | 57,06 | 673 | 2016 | 48 | M14x1,50 | 17 | VERSILIA | 8x19 | 19,00 | 8,00 | W01840202N6 | 1 |  |  |  | 5x112 |  | 48 | 81710249 | L | S17D36 | B | LB56 | TÜV |  |  | DK | YES | C0136 | NO TRAILER OPERATION | T | Teilegutachten (PB+VB) | 1 | No car modifications required | 245/35 R19---TCOMBI-255/35 R19--- | AfterMarket OZ | MAX 670 KG | MATT RACE SILVER | All-Terrain | 8027529052299 | OZ | 15,92 |  |  | Serie L - ext.diam.75 mm | 592x592x274 | 1 | 246-257 | e1*2001/116*0276*.. | bar: Area 1
AUDI | A6 | A6 4.2 V8 2004 | 4F | 05/2004 | 04/2011 | 5x112 | 57,06 | 673 | 2016 | 48 | M14x1,50 | 17 | VERSILIA | 8x19 | 19,00 | 8,00 | W0184020254 | 1 | S | 20090511 | 20090610 | 5x112 |  | 48 | 81710249 | L | S17D36 | B | LB56 | TÜV |  |  | DK | YES | C0136 | NO TRAILER OPERATION | T | Teilegutachten (PB+VB) | 1 | No car modifications required | 245/35 R19---TCOMBI-255/35 R19--- | AfterMarket OZ | MAX 670 KG | MATT BLACK + DIAMOND-CUT | All-Terrain | 8027529039399 | OZ | 15,92 |  |  | Serie L - ext.diam.75 mm | 592x592x274 | 1 | 246-257 | e1*2001/116*0276*.. | bar: Area 1
AUDI | A6 | A6 4.2 V8 2004 | 4F | 05/2004 | 04/2011 | 5x112 | 57,06 | 673 | 2016 | 48 | M14x1,50 | 17 | X5B | 8x19 | 19,00 | 8,00 | W85069202N5 | 1 | S | 20121005 | 20121104 | 5x112 |  | 48 | 81710451 | L | S17D36 | B |  |  |  |  | DK | YES |  |  | T | Teilegutachten (PB+VB) | 1 | No car modifications required | 245/35 R19---TCOMBI-255/35 R19--- | AfterMarket OZ | MAX 730 KG | MATT GRAPHITE DIAMOND CUT | X-Line | 8027529079845 | OZ | 13,61 |  |  | Serie L - ext.diam.75 mm | 593x593x274 | 1 | 246-257 | e1*2001/116*0276*.. | bar: Area 1
AUDI | A6 | A6 4.2 V8 2004 | 4F | 05/2004 | 04/2011 | 5x112 | 57,06 | 673 | 2016 | 48 | M14x1,50 | 17 | QUARANTA | 8½x19 | 19,00 | 8,50 | W01857203G2 | 1 |  |  |  | 5x112 |  | 38 | 81710249 | L | S17D36 | B |  | TÜV |  |  | DK | YES |  |  | T | Teilegutachten (PB+VB) | 2 | Mods can be necessary to car | 245/35 R19-F--TCOMBI-255/35 R19---TCOMBI | AfterMarket OZ | MAX 730 KG | GRIGIO CORSA DIAMANTATO | Via Veneto | 8027529052589 | OZ | 13,81 |  |  | Serie L - ext.diam.75 mm | 592x592x286 | 1 | 246-257 | e1*2001/116*0276*.. | bar: Area 1
AUDI | A6 | A6 4.2 V8 2004 | 4F | 05/2004 | 04/2011 | 5x112 | 57,06 | 673 | 2016 | 48 | M14x1,50 | 17 | QUARANTA | 8½x19 | 19,00 | 8,50 | W01857204G2 | 1 |  |  |  | 5x112 |  | 44 | 81710249 | L | S17D36 | B |  | TÜV |  |  | DK | YES |  |  | T | Teilegutachten (PB+VB) | 1 | No car modifications required | 245/35 R19-F--TCOMBI-255/35 R19---TCOMBI | AfterMarket OZ | MAX 675 KG | GRIGIO CORSA DIAMANTATO | Via Veneto | 8027529052596 | OZ | 13,71 |  |  | Serie L - ext.diam.75 mm | 592x592x286 | 1 | 246-257 | e1*2001/116*0276*.. | bar: Area 1
AUDI | A6 | A6 4.2 V8 2004 | 4F | 05/2004 | 04/2011 | 5x112 | 57,06 | 673 | 2016 | 48 | M14x1,50 | 17 | SUPERTURISMO LM | 8½x19 | 19,00 | 8,50 | W0185220319 | 1 |  |  |  | 5x112 |  | 38 | 81710249 | L | S17D36 | B | LB56 | TÜV |  |  | DK | YES |  |  | T | Teilegutachten (PB+VB) | 2 | Mods can be necessary to car | 245/35 R19-F--TCOMBI-255/35 R19---TCOMBI | AfterMarket OZ | MAX 725 KG | MATT RACE SILVER + BLACK LETTERING | Racing | 8027529043624 | OZ | 13,21 |  |  | Serie L - ext.diam.75 mm | 592x592x286 | 1 | 246-257 | e1*2001/116*0276*.. | bar: Area 1
AUDI | A6 | A6 4.2 V8 2004 | 4F | 05/2004 | 04/2011 | 5x112 | 57,06 | 673 | 2016 | 48 | M14x1,50 | 17 | SUPERTURISMO LM | 8½x19 | 19,00 | 8,50 | W0185220346 | 1 |  |  |  | 5x112 |  | 38 | 81710249 | L | S17D36 | B | LB56 | TÜV |  |  | DK | YES |  |  | T | Teilegutachten (PB+VB) | 2 | Mods can be necessary to car | 245/35 R19-F--TCOMBI-255/35 R19---TCOMBI | AfterMarket OZ | MAX 725 KG | MATT GRAPHITE + SILVER LETTERING | Racing | 8027529043631 | OZ | 13,21 |  |  | Serie L - ext.diam.75 mm | 592x592x286 | 1 | 246-257 | e1*2001/116*0276*.. | bar: Area 1
AUDI | A6 | A6 4.2 V8 2004 | 4F | 05/2004 | 04/2011 | 5x112 | 57,06 | 673 | 2016 | 48 | M14x1,50 | 17 | SUPERTURISMO LM | 8½x19 | 19,00 | 8,50 | W0185220919 | 1 |  |  |  | 5x112 |  | 44 | 81710249 | L | S17D36 | B | LB56 | TÜV |  |  | DK | YES |  |  | T | Teilegutachten (PB+VB) | 1 | No car modifications required | 245/35 R19-F--TCOMBI-255/35 R19---TCOMBI | AfterMarket OZ | MAX 690 KG | MATT RACE SILVER + BLACK LETTERING | Racing | 8027529043747 | OZ | 13,01 |  |  | Serie L - ext.diam.75 mm | 592x592x286 | 1 | 246-257 | e1*2001/116*0276*.. | bar: Area 1
AUDI | A6 | A6 4.2 V8 2004 | 4F | 05/2004 | 04/2011 | 5x112 | 57,06 | 673 | 2016 | 48 | M14x1,50 | 17 | SUPERTURISMO LM | 8½x19 | 19,00 | 8,50 | W0185220946 | 1 |  |  |  | 5x112 |  | 44 | 81710249 | L | S17D36 | B | LB56 | TÜV |  |  | DK | YES |  |  | T | Teilegutachten (PB+VB) | 1 | No car modifications required | 245/35 R19-F--TCOMBI-255/35 R19---TCOMBI | AfterMarket OZ | MAX 690 KG | MATT GRAPHITE + SILVER LETTERING | Racing | 8027529043754 | OZ | 13,01 |  |  | Serie L - ext.diam.75 mm | 592x592x286 | 1 | 246-257 | e1*2001/116*0276*.. | bar: Area 1
AUDI | A6 | A6 4.2 V8 2004 | 4F | 05/2004 | 04/2011 | 5x112 | 57,06 | 673 | 2016 | 48 | M14x1,50 | 17 | ULTRALEGGERA HLT | 8½x19 | 19,00 | 8,50 | W01803203N6 | 3 | S | 20110912 | 20111012 | 5x112 |  | 38 | 81710249 | L | S17D36 | B | LB56 | TÜV |  |  | DK | YES |  |  | T | Teilegutachten (PB+VB) | 2 | Mods can be necessary to car | 245/35 R19-F--TCOMBI-255/35 R19---TCOMBI | AfterMarket OZ | MAX 715 KG | MATT RACE SILVER | I-Tech | 8027529068009 | OZ | 11,88 |  |  | Serie L - ext.diam.75 mm | 592x592x286 | 1 | 246-257 | e1*2001/116*0276*.. | bar: Area 1
AUDI | A6 | A6 4.2 V8 2004 | 4F | 05/2004 | 04/2011 | 5x112 | 57,06 | 673 | 2016 | 48 | M14x1,50 | 17 | ULTRALEGGERA HLT | 8½x19 | 19,00 | 8,50 | W01803203P3 | 3 | S | 20121203 | 20130102 | 5x112 |  | 38 | 81710249 | L | S17D36 | B | LB56 | TÜV |  |  | DK | YES |  |  | T | Teilegutachten (PB+VB) | 2 | Mods can be necessary to car | 245/35 R19-F--TCOMBI-255/35 R19---TCOMBI | AfterMarket OZ | MAX 715 KG | ACID GREEN | I-Tech | 8027529083897 | OZ | 11,88 |  |  | Serie L - ext.diam.75 mm | 592x592x286 | 1 | 246-257 | e1*2001/116*0276*.. | bar: Area 1
AUDI | A6 | A6 4.2 V8 2004 | 4F | 05/2004 | 04/2011 | 5x112 | 57,06 | 673 | 2016 | 48 | M14x1,50 | 17 | ULTRALEGGERA HLT | 8½x19 | 19,00 | 8,50 | W0180320322 | 3 | S | 20110912 | 20111012 | 5x112 |  | 38 | 81710249 | L | S17D36 | B | LB56 | TÜV |  |  | DK | YES |  |  | T | Teilegutachten (PB+VB) | 2 | Mods can be necessary to car | 245/35 R19-F--TCOMBI-255/35 R19---TCOMBI | AfterMarket OZ | MAX 715 KG | MATT GRAPHIT SILVER | I-Tech | 8027529067996 | OZ | 11,88 |  |  | Serie L - ext.diam.75 mm | 592x592x286 | 1 | 246-257 | e1*2001/116*0276*.. | bar: Area 1
AUDI | A6 | A6 4.2 V8 2004 | 4F | 05/2004 | 04/2011 | 5x112 | 57,06 | 673 | 2016 | 48 | M14x1,50 | 17 | ULTRALEGGERA HLT | 8½x19 | 19,00 | 8,50 | W0180320330 | 3 | S | 20110912 | 20111012 | 5x112 |  | 38 | 81710249 | L | S17D36 | B | LB56 | TÜV |  |  | DK | YES |  |  | T | Teilegutachten (PB+VB) | 2 | Mods can be necessary to car | 245/35 R19-F--TCOMBI-255/35 R19---TCOMBI | AfterMarket OZ | MAX 715 KG | WHITE | I-Tech | 8027529067958 | OZ | 11,88 |  |  | Serie L - ext.diam.75 mm | 592x592x286 | 1 | 246-257 | e1*2001/116*0276*.. | bar: Area 1
AUDI | A6 | A6 4.2 V8 2004 | 4F | 05/2004 | 04/2011 | 5x112 | 57,06 | 673 | 2016 | 48 | M14x1,50 | 17 | ULTRALEGGERA HLT | 8½x19 | 19,00 | 8,50 | W0180320353 | 1 | S | 20080728 | 20080827 | 5x112 |  | 38 | 81710249 | L | S17D36 | B | LB56 | TÜV |  |  | DK | YES |  |  | T | Teilegutachten (PB+VB) | 2 | Mods can be necessary to car | 245/35 R19-F--TCOMBI-255/35 R19---TCOMBI | AfterMarket OZ | MAX 715 KG | MATT BLACK | I-Tech | 8027529006377 | OZ | 11,88 |  |  | Serie L - ext.diam.75 mm | 592x592x286 | 1 | 246-257 | e1*2001/116*0276*.. | bar: Area 1
AUDI | A6 | A6 4.2 V8 2004 | 4F | 05/2004 | 04/2011 | 5x112 | 57,06 | 673 | 2016 | 48 | M14x1,50 | 17 | ULTRALEGGERA HLT | 8½x19 | 19,00 | 8,50 | W0180320371 | 3 | S | 20110912 | 20111012 | 5x112 |  | 38 | 81710249 | L | S17D36 | B | LB56 | TÜV |  |  | DK | YES |  |  | T | Teilegutachten (PB+VB) | 2 | Mods can be necessary to car | 245/35 R19-F--TCOMBI-255/35 R19---TCOMBI | AfterMarket OZ | MAX 715 KG | ORANGE | I-Tech | 8027529067972 | OZ | 11,88 |  |  | Serie L - ext.diam.75 mm | 592x592x286 | 1 | 246-257 | e1*2001/116*0276*.. | bar: Area 1
AUDI | A6 | A6 4.2 V8 2004 | 4F | 05/2004 | 04/2011 | 5x112 | 57,06 | 673 | 2016 | 48 | M14x1,50 | 17 | ULTRALEGGERA HLT | 8½x19 | 19,00 | 8,50 | W0180320376 | 3 | S | 20110912 | 20111012 | 5x112 |  | 38 | 81710249 | L | S17D36 | B | LB56 | TÜV |  |  | DK | YES |  |  | T | Teilegutachten (PB+VB) | 2 | Mods can be necessary to car | 245/35 R19-F--TCOMBI-255/35 R19---TCOMBI | AfterMarket OZ | MAX 715 KG | RACE GOLD | I-Tech | 8027529067989 | OZ | 11,88 |  |  | Serie L - ext.diam.75 mm | 592x592x286 | 1 | 246-257 | e1*2001/116*0276*.. | bar: Area 1
AUDI | A6 | A6 4.2 V8 2004 | 4F | 05/2004 | 04/2011 | 5x112 | 57,06 | 673 | 2016 | 48 | M14x1,50 | 17 | ULTRALEGGERA HLT | 8½x19 | 19,00 | 8,50 | W0180320384 | 3 | S | 20110912 | 20111012 | 5x112 |  | 38 | 81710249 | L | S17D36 | B | LB56 | TÜV |  |  | DK | YES |  |  | T | Teilegutachten (PB+VB) | 2 | Mods can be necessary to car | 245/35 R19-F--TCOMBI-255/35 R19---TCOMBI | AfterMarket OZ | MAX 715 KG | RED | I-Tech | 8027529067965 | OZ | 11,88 |  |  | Serie L - ext.diam.75 mm | 592x592x286 | 1 | 246-257 | e1*2001/116*0276*.. | bar: Area 1
AUDI | A6 | A6 4.2 V8 2004 | 4F | 05/2004 | 04/2011 | 5x112 | 57,06 | 673 | 2016 | 48 | M14x1,50 | 17 | VITTORIA | 8½x19 | 19,00 | 8,50 | W0188220073 | 1 | S | 20110913 | 20111013 | 5x112 |  | 30 | 81710451 | L | S17D36 | B |  | TÜV |  |  | DK | YES |  |  | T | Teilegutachten (PB+VB) | 2 | Mods can be necessary to car | 245/35 R19-F--TCOMBI-255/35 R19---TCOMBI | AfterMarket OZ | MAX 730 KG | MATT DARK GRAPHITE | Via Veneto | 8027529069655 | OZ | 14,46 |  |  | Serie L - ext.diam.75 mm | 592x592x286 | 1 | 246-257 | e1*2001/116*0276*.. | bar: Area 1
AUDI | A6 | A6 4.2 V8 2004 | 4F | 05/2004 | 04/2011 | 5x112 | 57,06 | 673 | 2016 | 48 | M14x1,50 | 17 | VITTORIA | 8½x19 | 19,00 | 8,50 | W0188220173 | 1 | S | 20110913 | 20111013 | 5x112 |  | 38 | 81710451 | L | S17D36 | B |  | TÜV |  |  | DK | YES |  |  | T | Teilegutachten (PB+VB) | 2 | Mods can be necessary to car | 245/35 R19-F--TCOMBI-255/35 R19---TCOMBI | AfterMarket OZ | MAX 730 KG | MATT DARK GRAPHITE | Via Veneto | 8027529069662 | OZ | 14,11 |  |  | Serie L - ext.diam.75 mm | 592x592x286 | 1 | 246-257 | e1*2001/116*0276*.. | bar: Area 1
AUDI | A6 | A6 4.2 V8 2004 | 4F | 05/2004 | 04/2011 | 5x112 | 57,06 | 673 | 2016 | 48 | M14x1,50 | 17 | SARDEGNA | 9x19 | 19,00 | 9,00 | W0176620122 | 1 |  |  |  | 5x112 |  | 45 | 81710261 | XL | S17D36 | B | LB56 | TÜV |  |  | DK | YES |  |  | T | Teilegutachten (PB+VB) | 1 | No car modifications required | 245/35 R19---TCOMBI-255/35 R19---TCOMBI-275/30 R19-R--TCOMBI | AfterMarket OZ | MAX 950 KG | MATT GRAPHIT SILVER | All-Terrain | 8027529046366 | OZ | 17,65 |  |  | Serie XL - ext.diam.79 mm | 592x592x312 | 1 | 246-257 | e1*2001/116*0276*.. | bar: Area 1
AUDI | A6 | A6 4.2 V8 2004 | 4F | 05/2004 | 04/2011 | 5x112 | 57,06 | 673 | 2016 | 48 | M14x1,50 | 17 | SARDEGNA | 9x19 | 19,00 | 9,00 | W0176620222 | 1 |  |  |  | 5x112 |  | 35 | 81710261 | XL | S17D36 | B | LB56 | TÜV |  |  | DK | YES |  |  | T | Teilegutachten (PB+VB) | 2 | Mods can be necessary to car | 245/35 R19---TCOMBI-255/35 R19---TCOMBI-275/30 R19-R--TCOMBI | AfterMarket OZ | MAX 950 KG | MATT GRAPHIT SILVER | All-Terrain | 8027529046373 | OZ | 17,65 |  |  | Serie XL - ext.diam.79 mm | 592x592x312 | 1 | 246-257 | e1*2001/116*0276*.. | bar: Area 1
AUDI | A6 | A6 4.2 V8 2004 | 4F | 05/2004 | 04/2011 | 5x112 | 57,06 | 673 | 2016 | 48 | M14x1,50 | 17 | ULTRALEGGERA HLT | 9x19 | 19,00 | 9,00 | W01804201N6 | 3 | S | 20110912 | 20111012 | 5x112 |  | 30 | 81710249 | L | S17D36 | B | LB56 | TÜV |  |  | DK | YES |  |  | T | Teilegutachten (PB+VB) | 2 | Mods can be necessary to car | 245/35 R19---TCOMBI-255/35 R19---TCOMBI-275/30 R19-R--TCOMBI | AfterMarket OZ | MAX 695 KG | MATT RACE SILVER | I-Tech | 8027529068993 | OZ | 10,54 |  |  | Serie L - ext.diam.75 mm | 592x592x312 | 1 | 246-257 | e1*2001/116*0276*.. | bar: Area 1
AUDI | A6 | A6 4.2 V8 2004 | 4F | 05/2004 | 04/2011 | 5x112 | 57,06 | 673 | 2016 | 48 | M14x1,50 | 17 | ULTRALEGGERA HLT | 9x19 | 19,00 | 9,00 | W0180420122 | 3 | S | 20110912 | 20111012 | 5x112 |  | 30 | 81710249 | L | S17D36 | B | LB56 | TÜV |  |  | DK | YES |  |  | T | Teilegutachten (PB+VB) | 2 | Mods can be necessary to car | 245/35 R19---TCOMBI-255/35 R19---TCOMBI-275/30 R19-R--TCOMBI | AfterMarket OZ | MAX 695 KG | MATT GRAPHIT SILVER | I-Tech | 8027529068986 | OZ | 10,54 |  |  | Serie L - ext.diam.75 mm | 592x592x312 | 1 | 246-257 | e1*2001/116*0276*.. | bar: Area 1
AUDI | A6 | A6 4.2 V8 2004 | 4F | 05/2004 | 04/2011 | 5x112 | 57,06 | 673 | 2016 | 48 | M14x1,50 | 17 | ULTRALEGGERA HLT | 9x19 | 19,00 | 9,00 | W0180420130 | 3 | S | 20110912 | 20111012 | 5x112 |  | 30 | 81710249 | L | S17D36 | B | LB56 | TÜV |  |  | DK | YES |  |  | T | Teilegutachten (PB+VB) | 2 | Mods can be necessary to car | 245/35 R19---TCOMBI-255/35 R19---TCOMBI-275/30 R19-R--TCOMBI | AfterMarket OZ | MAX 695 KG | WHITE | I-Tech | 8027529068948 | OZ | 10,54 |  |  | Serie L - ext.diam.75 mm | 592x592x312 | 1 | 246-257 | e1*2001/116*0276*.. | bar: Area 1
AUDI | A6 | A6 4.2 V8 2004 | 4F | 05/2004 | 04/2011 | 5x112 | 57,06 | 673 | 2016 | 48 | M14x1,50 | 17 | ULTRALEGGERA HLT | 9x19 | 19,00 | 9,00 | W0180420153 | 3 | S | 20110912 | 20111012 | 5x112 |  | 30 | 81710249 | L | S17D36 | B | LB56 | TÜV |  |  | DK | YES |  |  | T | Teilegutachten (PB+VB) | 2 | Mods can be necessary to car | 245/35 R19---TCOMBI-255/35 R19---TCOMBI-275/30 R19-R--TCOMBI | AfterMarket OZ | MAX 695 KG | MATT BLACK | I-Tech | 8027529068931 | OZ | 10,54 |  |  | Serie L - ext.diam.75 mm | 592x592x312 | 1 | 246-257 | e1*2001/116*0276*.. | bar: Area 1
AUDI | A6 | A6 4.2 V8 2004 | 4F | 05/2004 | 04/2011 | 5x112 | 57,06 | 673 | 2016 | 48 | M14x1,50 | 17 | ULTRALEGGERA HLT | 9x19 | 19,00 | 9,00 | W0180420171 | 3 | S | 20110912 | 20111012 | 5x112 |  | 30 | 81710249 | L | S17D36 | B | LB56 | TÜV |  |  | DK | YES |  |  | T | Teilegutachten (PB+VB) | 2 | Mods can be necessary to car | 245/35 R19---TCOMBI-255/35 R19---TCOMBI-275/30 R19-R--TCOMBI | AfterMarket OZ | MAX 695 KG | ORANGE | I-Tech | 8027529068962 | OZ | 10,54 |  |  | Serie L - ext.diam.75 mm | 592x592x312 | 1 | 246-257 | e1*2001/116*0276*.. | bar: Area 1
AUDI | A6 | A6 4.2 V8 2004 | 4F | 05/2004 | 04/2011 | 5x112 | 57,06 | 673 | 2016 | 48 | M14x1,50 | 17 | ULTRALEGGERA HLT | 9x19 | 19,00 | 9,00 | W0180420176 | 3 | S | 20110912 | 20111012 | 5x112 |  | 30 | 81710249 | L | S17D36 | B | LB56 | TÜV |  |  | DK | YES |  |  | T | Teilegutachten (PB+VB) | 2 | Mods can be necessary to car | 245/35 R19---TCOMBI-255/35 R19---TCOMBI-275/30 R19-R--TCOMBI | AfterMarket OZ | MAX 695 KG | RACE GOLD | I-Tech | 8027529068979 | OZ | 10,54 |  |  | Serie L - ext.diam.75 mm | 592x592x312 | 1 | 246-257 | e1*2001/116*0276*.. | bar: Area 1
AUDI | A6 | A6 4.2 V8 2004 | 4F | 05/2004 | 04/2011 | 5x112 | 57,06 | 673 | 2016 | 48 | M14x1,50 | 17 | ULTRALEGGERA HLT | 9x19 | 19,00 | 9,00 | W0180420184 | 3 | S | 20110912 | 20111012 | 5x112 |  | 30 | 81710249 | L | S17D36 | B | LB56 | TÜV |  |  | DK | YES |  |  | T | Teilegutachten (PB+VB) | 2 | Mods can be necessary to car | 245/35 R19---TCOMBI-255/35 R19---TCOMBI-275/30 R19-R--TCOMBI | AfterMarket OZ | MAX 695 KG | RED | I-Tech | 8027529068955 | OZ | 10,54 |  |  | Serie L - ext.diam.75 mm | 592x592x312 | 1 | 246-257 | e1*2001/116*0276*.. | bar: Area 1
AUDI | A6 | A6 4.2 V8 2004 | 4F | 05/2004 | 04/2011 | 5x112 | 57,06 | 673 | 2016 | 48 | M14x1,50 | 17 | ULTRALEGGERA HLT | 9x19 | 19,00 | 9,00 | W01804202N6 | 3 | S | 20110912 | 20111012 | 5x112 |  | 42 | 81710249 | L | S17D36 | B | LB56 | TÜV |  |  | DK | YES |  |  | T | Teilegutachten (PB+VB) | 1 | No car modifications required | 245/35 R19---TCOMBI-255/35 R19---TCOMBI-275/30 R19-R--TCOMBI | AfterMarket OZ | MAX 695 KG | MATT RACE SILVER | I-Tech | 8027529069051 | OZ | 10,34 |  |  | Serie L - ext.diam.75 mm | 592x592x312 | 1 | 246-257 | e1*2001/116*0276*.. | bar: Area 1
AUDI | A6 | A6 4.2 V8 2004 | 4F | 05/2004 | 04/2011 | 5x112 | 57,06 | 673 | 2016 | 48 | M14x1,50 | 17 | ULTRALEGGERA HLT | 9x19 | 19,00 | 9,00 | W01804202P3 | 3 | S | 20121203 | 20130102 | 5x112 |  | 42 | 81710249 | L | S17D36 | B | LB56 | TÜV |  |  | DK | YES |  |  | T | Teilegutachten (PB+VB) | 1 | No car modifications required | 245/35 R19---TCOMBI-255/35 R19---TCOMBI-275/30 R19-R--TCOMBI | AfterMarket OZ | MAX 695 KG | ACID GREEN | I-Tech | 8027529084078 | OZ | 10,34 |  |  | Serie L - ext.diam.75 mm | 592x592x312 | 1 | 246-257 | e1*2001/116*0276*.. | bar: Area 1
AUDI | A6 | A6 4.2 V8 2004 | 4F | 05/2004 | 04/2011 | 5x112 | 57,06 | 673 | 2016 | 48 | M14x1,50 | 17 | ULTRALEGGERA HLT | 9x19 | 19,00 | 9,00 | W0180420222 | 3 | S | 20110912 | 20111012 | 5x112 |  | 42 | 81710249 | L | S17D36 | B | LB56 | TÜV |  |  | DK | YES |  |  | T | Teilegutachten (PB+VB) | 1 | No car modifications required | 245/35 R19---TCOMBI-255/35 R19---TCOMBI-275/30 R19-R--TCOMBI | AfterMarket OZ | MAX 695 KG | MATT GRAPHIT SILVER | I-Tech | 8027529069044 | OZ | 10,34 |  |  | Serie L - ext.diam.75 mm | 592x592x312 | 1 | 246-257 | e1*2001/116*0276*.. | bar: Area 1
AUDI | A6 | A6 4.2 V8 2004 | 4F | 05/2004 | 04/2011 | 5x112 | 57,06 | 673 | 2016 | 48 | M14x1,50 | 17 | ULTRALEGGERA HLT | 9x19 | 19,00 | 9,00 | W0180420230 | 3 | S | 20110912 | 20111012 | 5x112 |  | 42 | 81710249 | L | S17D36 | B | LB56 | TÜV |  |  | DK | YES |  |  | T | Teilegutachten (PB+VB) | 1 | No car modifications required | 245/35 R19---TCOMBI-255/35 R19---TCOMBI-275/30 R19-R--TCOMBI | AfterMarket OZ | MAX 695 KG | WHITE | I-Tech | 8027529069006 | OZ | 10,34 |  |  | Serie L - ext.diam.75 mm | 592x592x312 | 1 | 246-257 | e1*2001/116*0276*.. | bar: Area 1
AUDI | A6 | A6 4.2 V8 2004 | 4F | 05/2004 | 04/2011 | 5x112 | 57,06 | 673 | 2016 | 48 | M14x1,50 | 17 | ULTRALEGGERA HLT | 9x19 | 19,00 | 9,00 | W0180420253 | 1 | S | 20091123 | 20091223 | 5x112 |  | 42 | 81710249 | L | S17D36 | B | LB56 | TÜV |  |  | DK | YES |  |  | T | Teilegutachten (PB+VB) | 1 | No car modifications required | 245/35 R19---TCOMBI-255/35 R19---TCOMBI-275/30 R19-R--TCOMBI | AfterMarket OZ | MAX 695 KG | MATT BLACK | I-Tech | 8027529047370 | OZ | 10,34 |  |  | Serie L - ext.diam.75 mm | 592x592x312 | 1 | 246-257 | e1*2001/116*0276*.. | bar: Area 1
AUDI | A6 | A6 4.2 V8 2004 | 4F | 05/2004 | 04/2011 | 5x112 | 57,06 | 673 | 2016 | 48 | M14x1,50 | 17 | ULTRALEGGERA HLT | 9x19 | 19,00 | 9,00 | W0180420261 | 1 | S | 20071130 | 20071230 | 5x112 |  | 42 | 81710249 | L | S17D36 | B | LB56 | TÜV |  |  | DK | YES |  |  | T | Teilegutachten (PB+VB) | 1 | No car modifications required | 245/35 R19---TCOMBI-255/35 R19---TCOMBI-275/30 R19-R--TCOMBI | AfterMarket OZ | MAX 695 KG | CHRYSTAL TITANIUM | I-Tech | 8027529006452 | OZ | 10,34 |  |  | Serie L - ext.diam.75 mm | 592x592x312 | 1 | 246-257 | e1*2001/116*0276*.. | Area 2: OUT
AUDI | A6 | A6 4.2 V8 2004 | 4F | 05/2004 | 04/2011 | 5x112 | 57,06 | 673 | 2016 | 48 | M14x1,50 | 17 | ULTRALEGGERA HLT | 9x19 | 19,00 | 9,00 | W0180420271 | 3 | S | 20110912 | 20111012 | 5x112 |  | 42 | 81710249 | L | S17D36 | B | LB56 | TÜV |  |  | DK | YES |  |  | T | Teilegutachten (PB+VB) | 1 | No car modifications required | 245/35 R19---TCOMBI-255/35 R19---TCOMBI-275/30 R19-R--TCOMBI | AfterMarket OZ | MAX 695 KG | ORANGE | I-Tech | 8027529069020 | OZ | 10,34 |  |  | Serie L - ext.diam.75 mm | 592x592x312 | 1 | 246-257 | e1*2001/116*0276*.. | bar: Area 1
AUDI | A6 | A6 4.2 V8 2004 | 4F | 05/2004 | 04/2011 | 5x112 | 57,06 | 673 | 2016 | 48 | M14x1,50 | 17 | ULTRALEGGERA HLT | 9x19 | 19,00 | 9,00 | W0180420276 | 3 | S | 20110912 | 20111012 | 5x112 |  | 42 | 81710249 | L | S17D36 | B | LB56 | TÜV |  |  | DK | YES |  |  | T | Teilegutachten (PB+VB) | 1 | No car modifications required | 245/35 R19---TCOMBI-255/35 R19---TCOMBI-275/30 R19-R--TCOMBI | AfterMarket OZ | MAX 695 KG | RACE GOLD | I-Tech | 8027529069037 | OZ | 10,34 |  |  | Serie L - ext.diam.75 mm | 592x592x312 | 1 | 246-257 | e1*2001/116*0276*.. | bar: Area 1
AUDI | A6 | A6 4.2 V8 2004 | 4F | 05/2004 | 04/2011 | 5x112 | 57,06 | 673 | 2016 | 48 | M14x1,50 | 17 | ULTRALEGGERA HLT | 9x19 | 19,00 | 9,00 | W0180420284 | 3 | S | 20110912 | 20111012 | 5x112 |  | 42 | 81710249 | L | S17D36 | B | LB56 | TÜV |  |  | DK | YES |  |  | T | Teilegutachten (PB+VB) | 1 | No car modifications required | 245/35 R19---TCOMBI-255/35 R19---TCOMBI-275/30 R19-R--TCOMBI | AfterMarket OZ | MAX 695 KG | RED | I-Tech | 8027529069013 | OZ | 10,34 |  |  | Serie L - ext.diam.75 mm | 592x592x312 | 1 | 246-257 | e1*2001/116*0276*.. | bar: Area 1
AUDI | A6 | A6 4.2 V8 2004 | 4F | 05/2004 | 04/2011 | 5x112 | 57,06 | 673 | 2016 | 48 | M14x1,50 | 17 | VERSILIA | 9x19 | 19,00 | 9,00 | W01841200N6 | 1 |  |  |  | 5x112 |  | 35 | 81710249 | L | S17D36 | B | LB56 | TÜV |  |  | DK | YES |  |  | T | Teilegutachten (PB+VB) | 2 | Mods can be necessary to car | 245/35 R19---TCOMBI-255/35 R19---TCOMBI-275/30 R19-R--TCOMBI | AfterMarket OZ | MAX 875 KG | MATT RACE SILVER | All-Terrain | 8027529052343 | OZ | 17,93 |  |  | Serie L - ext.diam.75 mm | 592x592x312 | 1 | 246-257 | e1*2001/116*0276*.. | bar: Area 1
AUDI | A6 | A6 4.2 V8 2004 | 4F | 05/2004 | 04/2011 | 5x112 | 57,06 | 673 | 2016 | 48 | M14x1,50 | 17 | VERSILIA | 9x19 | 19,00 | 9,00 | W0184120054 | 1 | S | 20090306 | 20090405 | 5x112 |  | 35 | 81710249 | L | S17D36 | B | LB56 | TÜV |  |  | DK | YES |  |  | T | Teilegutachten (PB+VB) | 2 | Mods can be necessary to car | 245/35 R19---TCOMBI-255/35 R19---TCOMBI-275/30 R19-R--TCOMBI | AfterMarket OZ | MAX 875 KG | MATT BLACK + DIAMOND-CUT | All-Terrain | 8027529038064 | OZ | 17,93 |  |  | Serie L - ext.diam.75 mm | 592x592x312 | 1 | 246-257 | e1*2001/116*0276*.. | bar: Area 1
AUDI | A6 | A6 4.2 V8 2004 | 4F | 05/2004 | 04/2011 | 5x112 | 57,06 | 673 | 2016 | 48 | M14x1,50 | 17 | VERSILIA | 9x19 | 19,00 | 9,00 | W01841201N6 | 1 |  |  |  | 5x112 |  | 45 | 81710249 | L | S17D36 | B | LB56 | TÜV |  |  | DK | YES |  |  | T | Teilegutachten (PB+VB) | 1 | No car modifications required | 245/35 R19---TCOMBI-255/35 R19---TCOMBI-275/30 R19-R--TCOMBI | AfterMarket OZ | MAX 900 KG | MATT RACE SILVER | All-Terrain | 8027529052350 | OZ | 17,33 |  |  | Serie L - ext.diam.75 mm | 592x592x312 | 1 | 246-257 | e1*2001/116*0276*.. | bar: Area 1
AUDI | A6 | A6 4.2 V8 2004 | 4F | 05/2004 | 04/2011 | 5x112 | 57,06 | 673 | 2016 | 48 | M14x1,50 | 17 | VERSILIA | 9x19 | 19,00 | 9,00 | W0184120154 | 1 | S | 20090306 | 20090405 | 5x112 |  | 45 | 81710249 | L | S17D36 | B | LB56 | TÜV |  |  | DK | YES |  |  | T | Teilegutachten (PB+VB) | 1 | No car modifications required | 245/35 R19---TCOMBI-255/35 R19---TCOMBI-275/30 R19-R--TCOMBI | AfterMarket OZ | MAX 900 KG | MATT BLACK + DIAMOND-CUT | All-Terrain | 8027529038071 | OZ | 17,33 |  |  | Serie L - ext.diam.75 mm | 592x592x312 | 1 | 246-257 | e1*2001/116*0276*.. | bar: Area 1
AUDI | A6 | A6 4.2 V8 2004 | 4F | 05/2004 | 04/2011 | 5x112 | 57,06 | 673 | 2016 | 48 | M14x1,50 | 17 | EGO | 9½x19 | 19,00 | 9,50 | W8505420154 | 1 | S | 20110726 | 20110825 | 5x112 |  | 35 | 81710451 | L | S17D36 | B |  | TÜV |  |  | DK | YES |  |  | T | Teilegutachten (PB+VB) | 2 | Mods can be necessary to car | 245/35 R19---TCOMBI-255/35 R19----275/30 R19---TCOMBI-285/30 R19-R--TCOMBI | AfterMarket OZ | MAX 735 KG | MATT BLACK + DIAMOND-CUT | X-Line | 8027529065954 | OZ | 14,31 |  |  | Serie L - ext.diam.75 mm | 593x593x313 | 1 | 246-257 | e1*2001/116*0276*.. | bar: Area 1
AUDI | A6 | A6 4.2 V8 2004 | 4F | 05/2004 | 04/2011 | 5x112 | 57,06 | 673 | 2016 | 48 | M14x1,50 | 17 | QUARANTA | 9½x19 | 19,00 | 9,50 | W01858201G2 | 1 |  |  |  | 5x112 |  | 35 | 81710249 | L | S17D36 | B |  | TÜV |  |  | DK | YES |  |  | T | Teilegutachten (PB+VB) | 2 | Mods can be necessary to car | 245/35 R19---TCOMBI-255/35 R19----275/30 R19---TCOMBI-285/30 R19-R--TCOMBI | AfterMarket OZ | MAX 735 KG | GRIGIO CORSA DIAMANTATO | Via Veneto | 8027529052657 | OZ | 14,31 |  |  | Serie L - ext.diam.75 mm | 592x592x312 | 1 | 246-257 | e1*2001/116*0276*.. | bar: Area 1
AUDI | A6 | A6 4.2 V8 2004 | 4F | 05/2004 | 04/2011 | 5x112 | 57,06 | 673 | 2016 | 48 | M14x1,50 | 17 | SUPERTURISMO LM | 9½x19 | 19,00 | 9,50 | W0185320219 | 1 | S | 20100201 | 20100303 | 5x112 |  | 35 | 81710249 | L | S17D36 | B | LB56 | TÜV |  |  | DK | YES | C0270 | REAR | T | Teilegutachten (PB+VB) | 2 | Mods can be necessary to car | 245/35 R19---TCOMBI-255/35 R19----275/30 R19---TCOMBI-285/30 R19-R--TCOMBI | AfterMarket OZ | MAX 725 KG | MATT RACE SILVER + BLACK LETTERING | Racing | 8027529048834 | OZ | 13,06 |  |  | Serie L - ext.diam.75 mm | 592x592x312 | 1 | 246-257 | e1*2001/116*0276*.. | bar: Area 1
AUDI | A6 | A6 4.2 V8 2004 | 4F | 05/2004 | 04/2011 | 5x112 | 57,06 | 673 | 2016 | 48 | M14x1,50 | 17 | SUPERTURISMO LM | 9½x19 | 19,00 | 9,50 | W0185320246 | 1 |  |  |  | 5x112 |  | 35 | 81710249 | L | S17D36 | B | LB56 | TÜV |  |  | DK | YES | C0270 | REAR | T | Teilegutachten (PB+VB) | 2 | Mods can be necessary to car | 245/35 R19---TCOMBI-255/35 R19----275/30 R19---TCOMBI-285/30 R19-R--TCOMBI | AfterMarket OZ | MAX 725 KG | MATT GRAPHITE + SILVER LETTERING | Racing | 8027529043785 | OZ | 13,06 |  |  | Serie L - ext.diam.75 mm | 592x592x312 | 1 | 246-257 | e1*2001/116*0276*.. | bar: Area 1
AUDI | A6 | A6 4.2 V8 2004 | 4F | 05/2004 | 04/2011 | 5x112 | 57,06 | 673 | 2016 | 48 | M14x1,50 | 17 | MONACO HLT | 8x20 | 20,00 | 8,00 | W01899203G1 | 1 | S | 20120711 | 20120810 | 5x112 |  | 45 | 81710535 | XL | S17D36 | B |  |  |  |  | DK | YES |  |  | N | No Certificate | 1 | No car modifications required |  | AfterMarket OZ | MAX 950 KG | GRIGIO CORSA | All-Terrain | 8027529076851 | OZ | 16,32 |  |  | Serie XL - ext.diam.79 mm | 615x615x274 | 1 | 246-257 | e1*2001/116*0276*.. | bar: Area 1
AUDI | A6 | A6 4.2 V8 2004 | 4F | 05/2004 | 04/2011 | 5x112 | 57,06 | 673 | 2016 | 48 | M14x1,50 | 17 | ULTRALEGGERA HLT | 8x20 | 20,00 | 8,00 | W01739200A53 | 3 | S | 20071109 | 20071209 | 5x112 |  | 45 | 81710249 | L | S17D36 | B | LB56 | TÜV |  |  | DK | YES |  |  | S | Strongness Certificate (PB) | 1 | No car modifications required |  | AfterMarket OZ | MAX 645 KG | MATT BLACK | I-Tech | 8027529003376 | OZ | 12,28 |  |  | Serie L - ext.diam.75 mm | 620x620x350 | 1 | 246-257 | e1*2001/116*0276*.. | bar: Area 1
AUDI | A6 | A6 4.2 V8 2004 | 4F | 05/2004 | 04/2011 | 5x112 | 57,06 | 673 | 2016 | 48 | M14x1,50 | 17 | ULTRALEGGERA HLT | 8x20 | 20,00 | 8,00 | W01739200N6 | 3 | S | 20110912 | 20111012 | 5x112 |  | 45 | 81710249 | L | S17D36 | B | LB56 | TÜV |  |  | DK | YES |  |  | S | Strongness Certificate (PB) | 1 | No car modifications required |  | AfterMarket OZ | MAX 645 KG | MATT RACE SILVER | I-Tech | 8027529067576 | OZ | 12,28 |  |  | Serie L - ext.diam.75 mm | 615x615x274 | 1 | 246-257 | e1*2001/116*0276*.. | bar: Area 1
AUDI | A6 | A6 4.2 V8 2004 | 4F | 05/2004 | 04/2011 | 5x112 | 57,06 | 673 | 2016 | 48 | M14x1,50 | 17 | ULTRALEGGERA HLT | 8x20 | 20,00 | 8,00 | W01739200P3 | 3 | S | 20121203 | 20130102 | 5x112 |  | 45 | 81710249 | L | S17D36 | B | LB56 | TÜV |  |  | DK | YES |  |  | S | Strongness Certificate (PB) | 1 | No car modifications required |  | AfterMarket OZ | MAX 645 KG | ACID GREEN | I-Tech | 8027529083828 | OZ | 12,28 |  |  | Serie L - ext.diam.75 mm | 615x615x274 | 1 | 246-257 | e1*2001/116*0276*.. | bar: Area 1
AUDI | A6 | A6 4.2 V8 2004 | 4F | 05/2004 | 04/2011 | 5x112 | 57,06 | 673 | 2016 | 48 | M14x1,50 | 17 | ULTRALEGGERA HLT | 8x20 | 20,00 | 8,00 | W0173920022 | 3 | S | 20110912 | 20111012 | 5x112 |  | 45 | 81710249 | L | S17D36 | B | LB56 | TÜV |  |  | DK | YES |  |  | S | Strongness Certificate (PB) | 1 | No car modifications required |  | AfterMarket OZ | MAX 645 KG | MATT GRAPHIT SILVER | I-Tech | 8027529067569 | OZ | 12,28 |  |  | Serie L - ext.diam.75 mm | 615x615x274 | 1 | 246-257 | e1*2001/116*0276*.. | bar: Area 1
AUDI | A6 | A6 4.2 V8 2004 | 4F | 05/2004 | 04/2011 | 5x112 | 57,06 | 673 | 2016 | 48 | M14x1,50 | 17 | ULTRALEGGERA HLT | 8x20 | 20,00 | 8,00 | W0173920030 | 3 | S | 20110912 | 20111012 | 5x112 |  | 45 | 81710249 | L | S17D36 | B | LB56 | TÜV |  |  | DK | YES |  |  | S | Strongness Certificate (PB) | 1 | No car modifications required |  | AfterMarket OZ | MAX 645 KG | WHITE | I-Tech | 8027529067521 | OZ | 12,28 |  |  | Serie L - ext.diam.75 mm | 615x615x274 | 1 | 246-257 | e1*2001/116*0276*.. | bar: Area 1
AUDI | A6 | A6 4.2 V8 2004 | 4F | 05/2004 | 04/2011 | 5x112 | 57,06 | 673 | 2016 | 48 | M14x1,50 | 17 | ULTRALEGGERA HLT | 8x20 | 20,00 | 8,00 | W0173920071 | 3 | S | 20110912 | 20111012 | 5x112 |  | 45 | 81710249 | L | S17D36 | B | LB56 | TÜV |  |  | DK | YES |  |  | S | Strongness Certificate (PB) | 1 | No car modifications required |  | AfterMarket OZ | MAX 645 KG | ORANGE | I-Tech | 8027529067538 | OZ | 12,28 |  |  | Serie L - ext.diam.75 mm | 615x615x274 | 1 | 246-257 | e1*2001/116*0276*.. | bar: Area 1
AUDI | A6 | A6 4.2 V8 2004 | 4F | 05/2004 | 04/2011 | 5x112 | 57,06 | 673 | 2016 | 48 | M14x1,50 | 17 | ULTRALEGGERA HLT | 8x20 | 20,00 | 8,00 | W0173920076 | 3 | S | 20110912 | 20111012 | 5x112 |  | 45 | 81710249 | L | S17D36 | B | LB56 | TÜV |  |  | DK | YES |  |  | S | Strongness Certificate (PB) | 1 | No car modifications required |  | AfterMarket OZ | MAX 645 KG | RACE GOLD | I-Tech | 8027529067552 | OZ | 12,28 |  |  | Serie L - ext.diam.75 mm | 615x615x274 | 1 | 246-257 | e1*2001/116*0276*.. | bar: Area 1
AUDI | A6 | A6 4.2 V8 2004 | 4F | 05/2004 | 04/2011 | 5x112 | 57,06 | 673 | 2016 | 48 | M14x1,50 | 17 | ULTRALEGGERA HLT | 8x20 | 20,00 | 8,00 | W0173920084 | 3 | S | 20110912 | 20111012 | 5x112 |  | 45 | 81710249 | L | S17D36 | B | LB56 | TÜV |  |  | DK | YES |  |  | S | Strongness Certificate (PB) | 1 | No car modifications required |  | AfterMarket OZ | MAX 645 KG | RED | I-Tech | 8027529067545 | OZ | 12,28 |  |  | Serie L - ext.diam.75 mm | 615x615x274 | 1 | 246-257 | e1*2001/116*0276*.. | bar: Area 1
AUDI | A6 | A6 4.2 V8 2004 | 4F | 05/2004 | 04/2011 | 5x112 | 57,06 | 673 | 2016 | 48 | M14x1,50 | 17 | MONACO HLT | 9x20 | 20,00 | 9,00 | W01901200G1 | 1 | S | 20120711 | 20120810 | 5x112 |  | 35 | 81710535 | XL | S17D36 | B |  |  |  |  | DK | YES |  |  | N | No Certificate | 2 | Mods can be necessary to car | 265/30 R20--- | AfterMarket OZ | MAX 950 KG | GRIGIO CORSA | All-Terrain | 8027529076943 | OZ | 18,10 |  |  | Serie XL - ext.diam.79 mm | 615x615x312 | 1 | 246-257 | e1*2001/116*0276*.. | bar: Area 1
AUDI | A6 | A6 4B | 4B | 02/1998 | 04/2004 | 5x112 | 57,06 | 650 | 1965 | 45 | M14x1,50 | 17 | X5B | 7x16 | 16,00 | 7,00 | W85066602N5 | 1 | S | 20121005 | 20121104 | 5x112 |  | 35 | 81710451 | L | S17D36 | B |  |  |  |  | DK | YES |  |  | K | KBA (ABE+VB) | 1 | No car modifications required | 205/55 R16---TCOMBI-205/55 R16 M+S----215/55 R16----225/45 R16----225/50 R16---TCOMBI | AfterMarket OZ | MAX 680 KG | MATT GRAPHITE DIAMOND CUT | X-Line | 8027529079708 | OZ | 9,91 |  |  | Serie L - ext.diam.75 mm | 511x511x249 | 1 | 081-162 | e1*2001/116*0051*.., e1*96/27, e1*98/14 | bar: Area 1
AUDI | A6 | A6 4B | 4B | 02/1998 | 04/2004 | 5x112 | 57,06 | 650 | 1965 | 45 | M14x1,50 | 17 | ADRENALINA | 7½x16 | 16,00 | 7,50 | W8501220254 | 1 | S | 20090507 | 20090606 | 5x112 |  | 35 | 81710249 | L | S17D36 | B | LB56 |  | KBA |  | DK | YES |  |  | K | KBA (ABE+VB) | 1 | No car modifications required | 205/55 R16---TAU100-205/55 R16 M+S----215/55 R16----225/45 R16----225/50 R16---TAU100 | AfterMarket OZ | MAX 650 KG | MATT BLACK + DIAMOND-CUT | X-Line | 8027529034554 | OZ | 10,60 |  |  | Serie L - ext.diam.75 mm | 511x511x261 | 1 | 081-162 | e1*2001/116*0051*.., e1*96/27, e1*98/14 | bar: Area 1
AUDI | A6 | A6 4B | 4B | 02/1998 | 04/2004 | 5x112 | 57,06 | 650 | 1965 | 45 | M14x1,50 | 17 | DAVID | 7½x16 | 16,00 | 7,50 | W01868203N5 | 1 |  |  |  | 5x112 |  | 35 | 81710451 | L | S17D36 | B |  |  | KBA |  | DK | YES |  |  | K | KBA (ABE+VB) | 1 | No car modifications required | 205/55 R16---TAU100-205/55 R16 M+S----215/55 R16----225/45 R16----225/50 R16---TAU100 | AfterMarket OZ | MAX 675 KG | MATT GRAPHITE DIAMOND CUT | Via Veneto | 8027529054798 | OZ | 8,11 |  |  | Serie L - ext.diam.75 mm | 480x480x261 | 1 | 081-162 | e1*2001/116*0051*.., e1*96/27, e1*98/14 | bar: Area 1
AUDI | A6 | A6 4B | 4B | 02/1998 | 04/2004 | 5x112 | 57,06 | 650 | 1965 | 45 | M14x1,50 | 17 | DAVID | 7½x16 | 16,00 | 7,50 | W01868204N5 | 1 |  |  |  | 5x112 |  | 45 | 81710451 | L | S17D36 | B |  |  | KBA |  | DK | YES |  |  | K | KBA (ABE+VB) | 1 | No car modifications required | 205/55 R16---TAU100-205/55 R16 M+S----215/55 R16----225/45 R16----225/50 R16---TAU100 | AfterMarket OZ | MAX 675 KG | MATT GRAPHITE DIAMOND CUT | Via Veneto | 8027529054804 | OZ | 8,11 |  |  | Serie L - ext.diam.75 mm | 480x480x261 | 1 | 081-162 | e1*2001/116*0051*.., e1*96/27, e1*98/14 | bar: Area 1
AUDI | A6 | A6 4B | 4B | 02/1998 | 04/2004 | 5x112 | 57,06 | 650 | 1965 | 45 | M14x1,50 | 17 | EGO | 7½x16 | 16,00 | 7,50 | W8505020354 | 1 | S | 20110726 | 20110825 | 5x112 |  | 35 | 81710451 | L | S17D36 | B |  |  | KBA |  | DK | YES |  |  | K | KBA (ABE+VB) | 1 | No car modifications required | 205/55 R16---TAU100-205/55 R16 M+S----215/55 R16----225/45 R16----225/50 R16---TAU100 | AfterMarket OZ | MAX 690 KG | MATT BLACK + DIAMOND-CUT | X-Line | 8027529065749 | OZ | 10,21 |  |  | Serie L - ext.diam.75 mm | 511x511x261 | 1 | 081-162 | e1*2001/116*0051*.., e1*96/27, e1*98/14 | bar: Area 1
AUDI | A6 | A6 4B | 4B | 02/1998 | 04/2004 | 5x112 | 57,06 | 650 | 1965 | 45 | M14x1,50 | 17 | ENERGY | 7½x16 | 16,00 | 7,50 | W8503320254 | 1 |  |  |  | 5x112 |  | 35 | 81710451 | L | S17D36 | B | LB56 |  | KBA |  | DK | YES |  |  | K | KBA (ABE+VB) | 1 | No car modifications required | 205/55 R16---TAU100-205/55 R16 M+S----215/55 R16----225/45 R16----225/50 R16---TAU100 | AfterMarket OZ | MAX 690 KG | MATT BLACK + DIAMOND-CUT | X-Line | 8027529045796 | OZ | 10,40 |  |  | Serie L - ext.diam.75 mm | 511x511x261 | 1 | 081-162 | e1*2001/116*0051*.., e1*96/27, e1*98/14 | bar: Area 1
AUDI | A6 | A6 4B | 4B | 02/1998 | 04/2004 | 5x112 | 57,06 | 650 | 1965 | 45 | M14x1,50 | 17 | ENVY | 7½x16 | 16,00 | 7,50 | W8504120368 | 1 |  |  |  | 5x112 |  | 35 | 81710451 | L | S17D36 | B |  |  | KBA |  | DK | YES |  |  | K | KBA (ABE+VB) | 1 | No car modifications required | 205/55 R16---TAU100-205/55 R16 M+S----215/55 R16----225/45 R16----225/50 R16---TAU100 | AfterMarket OZ | MAX 675 KG | MATT SILVER TECH DIAMOND CUT | X-Line | 8027529051032 | OZ | 10,21 |  |  | Serie L - ext.diam.75 mm | 511x511x261 | 1 | 081-162 | e1*2001/116*0051*.., e1*96/27, e1*98/14 | bar: Area 1
AUDI | A6 | A6 4B | 4B | 02/1998 | 04/2004 | 5x112 | 57,06 | 650 | 1965 | 45 | M14x1,50 | 17 | CANYON ST | 7½x17 | 17,00 | 7,50 | W0166020522 | 1 |  |  |  | 5x112 |  | 43 | 81710261 | XL | S17D36 | B | LB56 | TÜV |  | VIA | DK | YES |  |  | T | Teilegutachten (PB+VB) | 1 | No car modifications required | 205/50 R17---TCOMBI-215/45 R17---TCOMBI-225/45 R17---TCOMBI-235/40 R17---TCOMBI-235/45 R17---TCOMBI | AfterMarket OZ | MAX 725 KG | MATT GRAPHIT SILVER | All-Terrain | 8027529046328 | OZ | 13,52 |  |  | Serie XL - ext.diam.79 mm | 540x540x280 | 1 | 081-162 | e1*2001/116*0051*.., e1*96/27, e1*98/14 | bar: Area 1
AUDI | A6 | A6 4B | 4B | 02/1998 | 04/2004 | 5x112 | 57,06 | 650 | 1965 | 45 | M14x1,50 | 17 | DAVID | 7½x17 | 17,00 | 7,50 | W01871203N5 | 1 |  |  |  | 5x112 |  | 35 | 81710451 | L | S17D36 | B |  |  |  |  | DK | YES | C0175 | NO 169/184 KW | K | KBA (ABE+VB) | 1 | No car modifications required | 205/50 R17---TCOMBI-215/45 R17---TCOMBI-225/45 R17---TCOMBI-235/40 R17---TCOMBI-235/45 R17---TCOMBI | AfterMarket OZ | MAX 690 KG | MATT GRAPHITE DIAMOND CUT | Via Veneto | 8027529053555 | OZ | 11,81 |  |  | Serie L - ext.diam.75 mm | 540x540x261 | 1 | 081-162 | e1*2001/116*0051*.., e1*96/27, e1*98/14 | bar: Area 1
AUDI | A6 | A6 4B | 4B | 02/1998 | 04/2004 | 5x112 | 57,06 | 650 | 1965 | 45 | M14x1,50 | 17 | EGO | 7½x17 | 17,00 | 7,50 | W8504920354 | 1 | S | 20110726 | 20110825 | 5x112 |  | 35 | 81710451 | L | S17D36 | B |  |  | KBA |  | DK | YES | C0175 | NO 169/184 KW | K | KBA (ABE+VB) | 1 | No car modifications required | 205/50 R17---TCOMBI-215/45 R17---TCOMBI-225/45 R17---TCOMBI-235/40 R17---TCOMBI-235/45 R17---TCOMBI | AfterMarket OZ | MAX 690 KG | MATT BLACK + DIAMOND-CUT | X-Line | 8027529065664 | OZ | 11,06 |  |  | Serie L - ext.diam.75 mm | 542x542x261 | 1 | 081-162 | e1*2001/116*0051*.., e1*96/27, e1*98/14 | bar: Area 1
AUDI | A6 | A6 4B | 4B | 02/1998 | 04/2004 | 5x112 | 57,06 | 650 | 1965 | 45 | M14x1,50 | 17 | ENVY | 7½x17 | 17,00 | 7,50 | W8504420368 | 1 |  |  |  | 5x112 |  | 35 | 81710451 | L | S17D36 | B |  |  | KBA |  | DK | YES |  |  | K | KBA (ABE+VB) | 1 | No car modifications required | 205/50 R17---TCOMBI-215/45 R17---TCOMBI-225/45 R17---TCOMBI-235/40 R17---TCOMBI-235/45 R17---TCOMBI | AfterMarket OZ | MAX 690 KG | MATT SILVER TECH DIAMOND CUT | X-Line | 8027529051094 | OZ | 11,06 |  |  | Serie L - ext.diam.75 mm | 542x542x261 | 1 | 081-162 | e1*2001/116*0051*.., e1*96/27, e1*98/14 | bar: Area 1
AUDI | A6 | A6 4B | 4B | 02/1998 | 04/2004 | 5x112 | 57,06 | 650 | 1965 | 45 | M14x1,50 | 17 | LOUNGE 10 | 7½x17 | 17,00 | 7,50 | W8503020354 | 1 |  |  |  | 5x112 |  | 35 | 81710451 | L | S17D36 | B | LB56 |  | KBA |  | DK | YES | C0175 | NO 169/184 KW | K | KBA (ABE+VB) | 1 | No car modifications required | 205/50 R17---TCOMBI-215/45 R17---TCOMBI-225/45 R17---TCOMBI-235/40 R17---TCOMBI-235/45 R17---TCOMBI | AfterMarket OZ | MAX 690 KG | MATT BLACK + DIAMOND-CUT | X-Line | 8027529047677 | OZ | 11,06 |  |  | Serie L - ext.diam.75 mm | 542x542x261 | 1 | 081-162 | e1*2001/116*0051*.., e1*96/27, e1*98/14 | bar: Area 1
AUDI | A6 | A6 4B | 4B | 02/1998 | 04/2004 | 5x112 | 57,06 | 650 | 1965 | 45 | M14x1,50 | 17 | LOUNGE 10 | 7½x17 | 17,00 | 7,50 | W8503020375 | 1 |  |  |  | 5x112 |  | 35 | 81710451 | L | S17D36 | B | LB56 |  | KBA |  | DK | YES | C0175 | NO 169/184 KW | K | KBA (ABE+VB) | 1 | No car modifications required | 205/50 R17---TCOMBI-215/45 R17---TCOMBI-225/45 R17---TCOMBI-235/40 R17---TCOMBI-235/45 R17---TCOMBI | AfterMarket OZ | MAX 690 KG | METAL SILVER + DIAMOND CUT | X-Line | 8027529047684 | OZ | 11,06 |  |  | Serie L - ext.diam.75 mm | 542x542x261 | 1 | 081-162 | e1*2001/116*0051*.., e1*96/27, e1*98/14 | bar: Area 1
AUDI | A6 | A6 4B | 4B | 02/1998 | 04/2004 | 5x112 | 57,06 | 650 | 1965 | 45 | M14x1,50 | 17 | QUARANTA | 7½x17 | 17,00 | 7,50 | W01867202G2 | 1 |  |  |  | 5x112 |  | 35 | 81710249 | L | S17D36 | B |  |  | KBA |  | DK | YES |  |  | K | KBA (ABE+VB) | 1 | No car modifications required | 205/50 R17---TCOMBI-215/45 R17---TCOMBI-225/45 R17---TCOMBI-235/40 R17---TCOMBI-235/45 R17---TCOMBI | AfterMarket OZ | MAX 690 KG | GRIGIO CORSA DIAMANTATO | Via Veneto | 8027529054736 | OZ | 11,81 |  |  | Serie L - ext.diam.75 mm | 540x540x261 | 1 | 081-162 | e1*2001/116*0051*.., e1*96/27, e1*98/14 | bar: Area 1
AUDI | A6 | A6 4B | 4B | 02/1998 | 04/2004 | 5x112 | 57,06 | 650 | 1965 | 45 | M14x1,50 | 17 | SUPERTURISMO GT | 7½x17 | 17,00 | 7,50 | W01681200P5 | 1 | S | 20121012 | 20121111 | 5x112 |  | 35 | 81710249 | L | S17D36 | B | LB56 |  | KBA | VIA | DK | YES | C0175 | NO 169/184 KW | K | KBA (ABE+VB) | 1 | No car modifications required | 205/50 R17---TCOMBI-215/45 R17---TCOMBI-225/45 R17---TCOMBI-235/40 R17---TCOMBI-235/45 R17---TCOMBI | AfterMarket OZ | MAX 715 KG | GRIGIO CORSA+BLACK LETTERING | Racing | 8027529081657 | OZ | 11,40 |  |  | Serie L - ext.diam.75 mm | 540x540x280 | 1 | 081-162 | e1*2001/116*0051*.., e1*96/27, e1*98/14 | bar: Area 1
AUDI | A6 | A6 4B | 4B | 02/1998 | 04/2004 | 5x112 | 57,06 | 650 | 1965 | 45 | M14x1,50 | 17 | SUPERTURISMO GT | 7½x17 | 17,00 | 7,50 | W0168120079 | 1 |  |  |  | 5x112 |  | 35 | 81710249 | L | S17D36 | B | LB56 |  | KBA | VIA | DK | YES | C0175 | NO 169/184 KW | K | KBA (ABE+VB) | 1 | No car modifications required | 205/50 R17---TCOMBI-215/45 R17---TCOMBI-225/45 R17---TCOMBI-235/40 R17---TCOMBI-235/45 R17---TCOMBI | AfterMarket OZ | MAX 715 KG | MATT BLACK + RED LETTERING | Racing | 8027529057430 | OZ | 11,40 |  |  | Serie L - ext.diam.75 mm | 540x540x261 | 1 | 081-162 | e1*2001/116*0051*.., e1*96/27, e1*98/14 | bar: Area 1
AUDI | A6 | A6 4B | 4B | 02/1998 | 04/2004 | 5x112 | 57,06 | 650 | 1965 | 45 | M14x1,50 | 17 | SUPERTURISMO GT | 7½x17 | 17,00 | 7,50 | W0168120082 | 1 | S | 20040113 | 20040212 | 5x112 |  | 35 | 81710249 | L | S17D36 | B | LB56 |  | KBA | VIA | DK | YES | C0175 | NO 169/184 KW | K | KBA (ABE+VB) | 1 | No car modifications required | 205/50 R17---TCOMBI-215/45 R17---TCOMBI-225/45 R17---TCOMBI-235/40 R17---TCOMBI-235/45 R17---TCOMBI | AfterMarket OZ | MAX 715 KG | RACE SILVER + BLACK LETTERING | Racing | 8027529000849 | OZ | 11,40 |  |  | Serie L - ext.diam.75 mm | 540x540x280 | 1 | 081-162 | e1*2001/116*0051*.., e1*96/27, e1*98/14 | bar: Area 1
AUDI | A6 | A6 4B | 4B | 02/1998 | 04/2004 | 5x112 | 57,06 | 650 | 1965 | 45 | M14x1,50 | 17 | SUPERTURISMO LM | 7½x17 | 17,00 | 7,50 | W0188120219 | 1 |  |  |  | 5x112 |  | 35 | 81710249 | L | S17D36 | B | LB56 |  | KBA |  | DK | YES |  |  | K | KBA (ABE+VB) | 1 | No car modifications required | 205/50 R17---TCOMBI-215/45 R17---TCOMBI-225/45 R17---TCOMBI-235/40 R17---TCOMBI-235/45 R17---TCOMBI | AfterMarket OZ | MAX 690 KG | MATT RACE SILVER + BLACK LETTERING | Racing | 8027529053197 | OZ | 10,80 |  |  | Serie L - ext.diam.75 mm | 540x540x261 | 1 | 081-162 | e1*2001/116*0051*.., e1*96/27, e1*98/14 | bar: Area 1
AUDI | A6 | A6 4B | 4B | 02/1998 | 04/2004 | 5x112 | 57,06 | 650 | 1965 | 45 | M14x1,50 | 17 | SUPERTURISMO LM | 7½x17 | 17,00 | 7,50 | W0188120246 | 1 |  |  |  | 5x112 |  | 35 | 81710249 | L | S17D36 | B | LB56 |  | KBA |  | DK | YES |  |  | K | KBA (ABE+VB) | 1 | No car modifications required | 205/50 R17---TCOMBI-215/45 R17---TCOMBI-225/45 R17---TCOMBI-235/40 R17---TCOMBI-235/45 R17---TCOMBI | AfterMarket OZ | MAX 690 KG | MATT GRAPHITE + SILVER LETTERING | Racing | 8027529053203 | OZ | 10,80 |  |  | Serie L - ext.diam.75 mm | 540x540x261 | 1 | 081-162 | e1*2001/116*0051*.., e1*96/27, e1*98/14 | bar: Area 1
AUDI | A6 | A6 4B | 4B | 02/1998 | 04/2004 | 5x112 | 57,06 | 650 | 1965 | 45 | M14x1,50 | 17 | WAVE | 7½x17 | 17,00 | 7,50 | W8501720254 | 1 |  |  |  | 5x112 |  | 35 | 81710249 | L | S17D36 | B | LB56 |  | KBA |  | DK | YES | C0175 | NO 169/184 KW | K | KBA (ABE+VB) | 1 | No car modifications required | 205/50 R17---TCOMBI-215/45 R17---TCOMBI-225/45 R17---TCOMBI-235/40 R17---TCOMBI-235/45 R17---TCOMBI | AfterMarket OZ | MAX 650 KG | MATT BLACK + DIAMOND-CUT | X-Line | 8027529045642 | OZ | 12,21 |  |  | Serie L - ext.diam.75 mm | 542x542x261 | 1 | 081-162 | e1*2001/116*0051*.., e1*96/27, e1*98/14 | bar: Area 1
AUDI | A6 | A6 4B | 4B | 02/1998 | 04/2004 | 5x112 | 57,06 | 650 | 1965 | 45 | M14x1,50 | 17 | X5B | 7½x17 | 17,00 | 7,50 | W85068203N5 | 1 | S | 20121005 | 20121104 | 5x112 |  | 35 | 81710451 | L | S17D36 | B |  |  |  |  | DK | YES | C0175 | NO 169/184 KW | K | KBA (ABE+VB) | 1 | No car modifications required | 205/50 R17---TCOMBI-215/45 R17---TCOMBI-225/45 R17---TCOMBI-235/40 R17---TCOMBI-235/45 R17---TCOMBI | AfterMarket OZ | MAX 690 KG | MATT GRAPHITE DIAMOND CUT | X-Line | 8027529079760 | OZ | 11,91 |  |  | Serie L - ext.diam.75 mm | 542x542x261 | 1 | 081-162 | e1*2001/116*0051*.., e1*96/27, e1*98/14 | bar: Area 1
AUDI | A6 | A6 4B | 4B | 02/1998 | 04/2004 | 5x112 | 57,06 | 650 | 1965 | 45 | M14x1,50 | 17 | ADRENALINA | 8x17 | 17,00 | 8,00 | W8501420254 | 1 | S | 20080904 | 20081004 | 5x112 |  | 35 | 81710249 | L | S17D36 | B | LB56 |  | KBA |  | DK | YES |  |  | K | KBA (ABE+VB) | 1 | No car modifications required | 205/50 R17---TAU089-205/50 R17 M+S---TAU090-215/45 R17---TAU038-225/45 R17---TAU038-235/40 R17---TAU038-235/45 R17----245/40 R17---TAU038-255/40 R17--- | AfterMarket OZ | MAX 675 KG | MATT BLACK + DIAMOND-CUT | X-Line | 8027529034646 | OZ | 12,88 |  |  | Serie L - ext.diam.75 mm | 542x542x274 | 1 | 081-162 | e1*2001/116*0051*.., e1*96/27, e1*98/14 | bar: Area 1
AUDI | A6 | A6 4B | 4B | 02/1998 | 04/2004 | 5x112 | 57,06 | 650 | 1965 | 45 | M14x1,50 | 17 | ENERGY | 8x17 | 17,00 | 8,00 | W8500820254 | 1 | S | 20080904 | 20081004 | 5x112 |  | 35 | 81710249 | L | S17D36 | B | LB56 |  | KBA |  | DK | YES |  |  | K | KBA (ABE+VB) | 1 | No car modifications required | 205/50 R17---TAU089-205/50 R17 M+S---TAU090-215/45 R17---TAU038-225/45 R17---TAU038-235/40 R17---TAU038-235/45 R17----245/40 R17---TAU038-255/40 R17--- | AfterMarket OZ | MAX 675 KG | MATT BLACK + DIAMOND-CUT | X-Line | 8027529034370 | OZ | 12,90 |  |  | Serie L - ext.diam.75 mm | 542x542x274 | 1 | 081-162 | e1*2001/116*0051*.., e1*96/27, e1*98/14 | bar: Area 1
AUDI | A6 | A6 4B | 4B | 02/1998 | 04/2004 | 5x112 | 57,06 | 650 | 1965 | 45 | M14x1,50 | 17 | ENERGY | 8x17 | 17,00 | 8,00 | W8500820268 | 1 |  |  |  | 5x112 |  | 35 | 81710249 | L | S17D36 | B | LB56 |  | KBA |  | DK | YES |  |  | K | KBA (ABE+VB) | 1 | No car modifications required | 205/50 R17---TAU089-205/50 R17 M+S---TAU090-215/45 R17---TAU038-225/45 R17---TAU038-235/40 R17---TAU038-235/45 R17----245/40 R17---TAU038-255/40 R17--- | AfterMarket OZ | MAX 675 KG | MATT SILVER TECH DIAMOND CUT | X-Line | 8027529037272 | OZ | 12,90 |  |  | Serie L - ext.diam.75 mm | 542x542x274 | 1 | 081-162 | e1*2001/116*0051*.., e1*96/27, e1*98/14 | bar: Area 1
AUDI | A6 | A6 4B | 4B | 02/1998 | 04/2004 | 5x112 | 57,06 | 650 | 1965 | 45 | M14x1,50 | 17 | ITALIA 150 | 8x17 | 17,00 | 8,00 | W01890203R4 | 1 |  |  |  | 5x112 |  | 35 | 81710451 | L | S17D36 | B |  |  | KBA |  | DK | YES |  |  | K | KBA (ABE+VB) | 1 | No car modifications required | 205/50 R17---TAU089-205/50 R17 M+S---TAU090-215/45 R17---TAU038-225/45 R17---TAU038-235/40 R17---TAU038-235/45 R17----245/40 R17---TAU038-255/40 R17--- | AfterMarket OZ | MAX 750 KG | MATT RACE SILVER DIAMOND CUT | Racing | 8027529070170 | OZ | 12,16 |  |  | Serie L - ext.diam.75 mm | 540x540x274 | 1 | 081-162 | e1*2001/116*0051*.., e1*96/27, e1*98/14 | bar: Area 1
AUDI | A6 | A6 4B | 4B | 02/1998 | 04/2004 | 5x112 | 57,06 | 650 | 1965 | 45 | M14x1,50 | 17 | ITALIA 150 | 8x17 | 17,00 | 8,00 | W0189020349 | 1 |  |  |  | 5x112 |  | 35 | 81710451 | L | S17D36 | B |  |  | KBA |  | DK | YES |  |  | K | KBA (ABE+VB) | 1 | No car modifications required | 205/50 R17---TAU089-205/50 R17 M+S---TAU090-215/45 R17---TAU038-225/45 R17---TAU038-235/40 R17---TAU038-235/45 R17----245/40 R17---TAU038-255/40 R17--- | AfterMarket OZ | MAX 750 KG | MATT DARK GRAPHITE DIAMOND CUT | Racing | 8027529070163 | OZ | 12,16 |  |  | Serie L - ext.diam.75 mm | 540x540x274 | 1 | 081-162 | e1*2001/116*0051*.., e1*96/27, e1*98/14 | bar: Area 1
AUDI | A6 | A6 4B | 4B | 02/1998 | 04/2004 | 5x112 | 57,06 | 650 | 1965 | 45 | M14x1,50 | 17 | SUPERTURISMO GT | 8x17 | 17,00 | 8,00 | W01673202P5 | 1 | S | 20121012 | 20121111 | 5x112 |  | 35 | 81710249 | L | S17D36 | B | LB56 | TÜV |  |  | DK | YES |  |  | T | Teilegutachten (PB+VB) | 1 | No car modifications required | 205/50 R17---TAU089-205/50 R17 M+S---TAU090-215/45 R17---TAU038-225/45 R17---TAU038-235/40 R17---TAU038-235/45 R17----245/40 R17---TAU038-255/40 R17--- | AfterMarket OZ | MAX 650 KG | GRIGIO CORSA+BLACK LETTERING | Racing | 8027529081640 | OZ | 12,10 |  |  | Serie L - ext.diam.75 mm | 540x540x280 | 1 | 081-162 | e1*2001/116*0051*.., e1*96/27, e1*98/14 | bar: Area 1
AUDI | A6 | A6 4B | 4B | 02/1998 | 04/2004 | 5x112 | 57,06 | 650 | 1965 | 45 | M14x1,50 | 17 | SUPERTURISMO GT | 8x17 | 17,00 | 8,00 | W0167320279 | 1 |  |  |  | 5x112 |  | 35 | 81710249 | L | S17D36 | B | LB56 | TÜV |  |  | DK | YES |  |  | T | Teilegutachten (PB+VB) | 1 | No car modifications required | 205/50 R17---TAU089-205/50 R17 M+S---TAU090-215/45 R17---TAU038-225/45 R17---TAU038-235/40 R17---TAU038-235/45 R17----245/40 R17---TAU038-255/40 R17--- | AfterMarket OZ | MAX 650 KG | MATT BLACK + RED LETTERING | Racing | 8027529057454 | OZ | 12,10 |  |  | Serie L - ext.diam.75 mm | 540x540x274 | 1 | 081-162 | e1*2001/116*0051*.., e1*96/27, e1*98/14 | bar: Area 1
AUDI | A6 | A6 4B | 4B | 02/1998 | 04/2004 | 5x112 | 57,06 | 650 | 1965 | 45 | M14x1,50 | 17 | SUPERTURISMO GT | 8x17 | 17,00 | 8,00 | W0167320282 | 1 | S | 20031031 | 20031130 | 5x112 |  | 35 | 81710249 | L | S17D36 | B | LB56 | TÜV |  |  | DK | YES |  |  | T | Teilegutachten (PB+VB) | 1 | No car modifications required | 205/50 R17---TAU089-205/50 R17 M+S---TAU090-215/45 R17---TAU038-225/45 R17---TAU038-235/40 R17---TAU038-235/45 R17----245/40 R17---TAU038-255/40 R17--- | AfterMarket OZ | MAX 650 KG | RACE SILVER + BLACK LETTERING | Racing | 8027529000788 | OZ | 12,10 |  |  | Serie L - ext.diam.75 mm | 540x540x280 | 1 | 081-162 | e1*2001/116*0051*.., e1*96/27, e1*98/14 | bar: Area 1
AUDI | A6 | A6 4B | 4B | 02/1998 | 04/2004 | 5x112 | 57,06 | 650 | 1965 | 45 | M14x1,50 | 17 | ULTRALEGGERA | 8x17 | 17,00 | 8,00 | W0171020253 | 1 | S | 20061026 | 20061125 | 5x112 |  | 35 | 81710249 | L | S17D36 | B | LB56 | TÜV |  |  | DK | YES |  |  | T | Teilegutachten (PB+VB) | 1 | No car modifications required | 205/50 R17---TAU089-205/50 R17 M+S---TAU090-215/45 R17---TAU038-225/45 R17---TAU038-235/40 R17---TAU038-235/45 R17----245/40 R17---TAU038-255/40 R17--- | AfterMarket OZ | MAX 655 KG | MATT BLACK | Racing | 8027529001624 | OZ | 9,58 |  |  | Serie L - ext.diam.75 mm | 540x540x280 | 1 | 081-162 | e1*2001/116*0051*.., e1*96/27, e1*98/14 | bar: Area 1
AUDI | A6 | A6 4B | 4B | 02/1998 | 04/2004 | 5x112 | 57,06 | 650 | 1965 | 45 | M14x1,50 | 17 | ULTRALEGGERA | 8x17 | 17,00 | 8,00 | W0171020261 | 1 | S | 20051124 | 20051224 | 5x112 |  | 35 | 81710249 | L | S17D36 | B | LB56 | TÜV |  |  | DK | YES |  |  | T | Teilegutachten (PB+VB) | 1 | No car modifications required | 205/50 R17---TAU089-205/50 R17 M+S---TAU090-215/45 R17---TAU038-225/45 R17---TAU038-235/40 R17---TAU038-235/45 R17----245/40 R17---TAU038-255/40 R17--- | AfterMarket OZ | MAX 655 KG | CHRYSTAL TITANIUM | Racing | 8027529001631 | OZ | 9,58 |  |  | Serie L - ext.diam.75 mm | 540x540x280 | 1 | 081-162 | e1*2001/116*0051*.., e1*96/27, e1*98/14 | bar: Area 1
AUDI | A6 | A6 4B | 4B | 02/1998 | 04/2004 | 5x112 | 57,06 | 650 | 1965 | 45 | M14x1,50 | 17 | VITTORIA | 8x17 | 17,00 | 8,00 | W0188820273 | 1 |  |  |  | 5x112 |  | 35 | 81710451 | L | S17D36 | B |  |  | KBA |  | DK | YES |  |  | K | KBA (ABE+VB) | 1 | No car modifications required | 205/50 R17---TAU089-205/50 R17 M+S---TAU090-215/45 R17---TAU038-225/45 R17---TAU038-235/40 R17---TAU038-235/45 R17----245/40 R17---TAU038-255/40 R17--- | AfterMarket OZ | MAX 750 KG | MATT DARK GRAPHITE | Via Veneto | 8027529070972 | OZ | 11,42 |  |  | Serie L - ext.diam.75 mm | 540x540x274 | 1 | 081-162 | e1*2001/116*0051*.., e1*96/27, e1*98/14 | bar: Area 1
AUDI | A6 | A6 4B | 4B | 02/1998 | 04/2004 | 5x112 | 57,06 | 650 | 1965 | 45 | M14x1,50 | 17 | ADRENALINA | 8x18 | 18,00 | 8,00 | W8501520254 | 1 | S | 20080904 | 20081004 | 5x112 |  | 35 | 81710249 | L | S17D36 | B | LB56 | TÜV |  |  | DK | YES |  |  | T | Teilegutachten (PB+VB) | 1 | No car modifications required | 225/40 R18---TAU071-235/40 R18---TAU071-245/35 R18---TAU071-255/35 R18-R--TAU071 | AfterMarket OZ | MAX 690 KG | MATT BLACK + DIAMOND-CUT | X-Line | 8027529034691 | OZ | 13,39 |  |  | Serie L - ext.diam.75 mm | 568x568x274 | 1 | 081-162 | e1*2001/116*0051*.., e1*96/27, e1*98/14 | bar: Area 1
AUDI | A6 | A6 4B | 4B | 02/1998 | 04/2004 | 5x112 | 57,06 | 650 | 1965 | 45 | M14x1,50 | 17 | DAVID | 8x18 | 18,00 | 8,00 | W01863203N5 | 1 | S | 20100927 | 20101027 | 5x112 |  | 35 | 81710451 | L | S17D36 | B |  |  |  |  | DK | YES |  |  | T | Teilegutachten (PB+VB) | 1 | No car modifications required | 225/40 R18---TAU071-235/40 R18---TAU071-245/35 R18---TAU071-255/35 R18-R--TAU071 | AfterMarket OZ | MAX 690 KG | MATT GRAPHITE DIAMOND CUT | Via Veneto | 8027529054507 | OZ | 13,17 |  |  | Serie L - ext.diam.75 mm | 567x567x274 | 1 | 081-162 | e1*2001/116*0051*.., e1*96/27, e1*98/14 | bar: Area 1
AUDI | A6 | A6 4B | 4B | 02/1998 | 04/2004 | 5x112 | 57,06 | 650 | 1965 | 45 | M14x1,50 | 17 | EGO | 8x18 | 18,00 | 8,00 | W8504720254 | 1 | S | 20110726 | 20110825 | 5x112 |  | 35 | 81710451 | L | S17D36 | B |  |  | KBA |  | DK | YES |  |  | K | KBA (ABE+VB) | 1 | No car modifications required | 225/40 R18---TAU071-235/40 R18---TAU071-245/35 R18---TAU071-255/35 R18-R--TAU071 | AfterMarket OZ | MAX 730 KG | MATT BLACK + DIAMOND-CUT | X-Line | 8027529065497 | OZ | 13,96 |  |  | Serie L - ext.diam.75 mm | 568x568x274 | 1 | 081-162 | e1*2001/116*0051*.., e1*96/27, e1*98/14 | bar: Area 1
AUDI | A6 | A6 4B | 4B | 02/1998 | 04/2004 | 5x112 | 57,06 | 650 | 1965 | 45 | M14x1,50 | 17 | ENERGY | 8x18 | 18,00 | 8,00 | W8500920254 | 1 | S | 20080904 | 20081004 | 5x112 |  | 35 | 81710249 | L | S17D36 | B | LB56 | TÜV |  |  | DK | YES |  |  | T | Teilegutachten (PB+VB) | 1 | No car modifications required | 225/40 R18---TAU071-235/40 R18---TAU071-245/35 R18---TAU071-255/35 R18-R--TAU071 | AfterMarket OZ | MAX 725 KG | MATT BLACK + DIAMOND-CUT | X-Line | 8027529034424 | OZ | 14,45 |  |  | Serie L - ext.diam.75 mm | 568x568x274 | 1 | 081-162 | e1*2001/116*0051*.., e1*96/27, e1*98/14 | bar: Area 1
AUDI | A6 | A6 4B | 4B | 02/1998 | 04/2004 | 5x112 | 57,06 | 650 | 1965 | 45 | M14x1,50 | 17 | ENERGY | 8x18 | 18,00 | 8,00 | W8500920268 | 1 |  |  |  | 5x112 |  | 35 | 81710249 | L | S17D36 | B | LB56 | TÜV |  |  | DK | YES |  |  | T | Teilegutachten (PB+VB) | 1 | No car modifications required | 225/40 R18---TAU071-235/40 R18---TAU071-245/35 R18---TAU071-255/35 R18-R--TAU071 | AfterMarket OZ | MAX 725 KG | MATT SILVER TECH DIAMOND CUT | X-Line | 8027529037296 | OZ | 14,35 |  |  | Serie L - ext.diam.75 mm | 568x568x274 | 1 | 081-162 | e1*2001/116*0051*.., e1*96/27, e1*98/14 | bar: Area 1
AUDI | A6 | A6 4B | 4B | 02/1998 | 04/2004 | 5x112 | 57,06 | 650 | 1965 | 45 | M14x1,50 | 17 | ENVY | 8x18 | 18,00 | 8,00 | W8503920368 | 1 |  |  |  | 5x112 |  | 35 | 81710451 | L | S17D36 | B |  | TÜV |  |  | DK | YES |  |  | T | Teilegutachten (PB+VB) | 1 | No car modifications required | 225/40 R18---TAU071-235/40 R18---TAU071-245/35 R18---TAU071-255/35 R18-R--TAU071 | AfterMarket OZ | MAX 690 KG | MATT SILVER TECH DIAMOND CUT | X-Line | 8027529049664 | OZ | 12,76 |  |  | Serie L - ext.diam.75 mm | 568x568x274 | 1 | 081-162 | e1*2001/116*0051*.., e1*96/27, e1*98/14 | bar: Area 1
AUDI | A6 | A6 4B | 4B | 02/1998 | 04/2004 | 5x112 | 57,06 | 650 | 1965 | 45 | M14x1,50 | 17 | ITALIA 150 | 8x18 | 18,00 | 8,00 | W01884202R4 | 1 | S | 20110914 | 20111014 | 5x112 |  | 35 | 81710451 | L | S17D36 | B |  | TÜV |  |  | DK | YES |  |  | T | Teilegutachten (PB+VB) | 1 | No car modifications required | 225/40 R18---TAU071-235/40 R18---TAU071-245/35 R18---TAU071-255/35 R18-R--TAU071 | AfterMarket OZ | MAX 750 KG | MATT RACE SILVER DIAMOND CUT | Racing | 8027529069402 | OZ | 12,67 |  |  | Serie L - ext.diam.75 mm | 567x567x274 | 1 | 081-162 | e1*2001/116*0051*.., e1*96/27, e1*98/14 | bar: Area 1
AUDI | A6 | A6 4B | 4B | 02/1998 | 04/2004 | 5x112 | 57,06 | 650 | 1965 | 45 | M14x1,50 | 17 | ITALIA 150 | 8x18 | 18,00 | 8,00 | W0188420249 | 1 | S | 20110914 | 20111014 | 5x112 |  | 35 | 81710451 | L | S17D36 | B |  | TÜV |  |  | DK | YES |  |  | T | Teilegutachten (PB+VB) | 1 | No car modifications required | 225/40 R18---TAU071-235/40 R18---TAU071-245/35 R18---TAU071-255/35 R18-R--TAU071 | AfterMarket OZ | MAX 750 KG | MATT DARK GRAPHITE DIAMOND CUT | Racing | 8027529069396 | OZ | 12,67 |  |  | Serie L - ext.diam.75 mm | 567x567x274 | 1 | 081-162 | e1*2001/116*0051*.., e1*96/27, e1*98/14 | bar: Area 1
AUDI | A6 | A6 4B | 4B | 02/1998 | 04/2004 | 5x112 | 57,06 | 650 | 1965 | 45 | M14x1,50 | 17 | LOUNGE 10 | 8x18 | 18,00 | 8,00 | W8503120454 | 1 |  |  |  | 5x112 |  | 35 | 81710451 | L | S17D36 | B |  | TÜV |  |  | DK | YES |  |  | T | Teilegutachten (PB+VB) | 1 | No car modifications required | 225/40 R18---TAU071-235/40 R18---TAU071-245/35 R18---TAU071-255/35 R18-R--TAU071 | AfterMarket OZ | MAX 690 KG | MATT BLACK + DIAMOND-CUT | X-Line | 8027529047813 | OZ | 13,96 |  |  | Serie L - ext.diam.75 mm | 568x568x274 | 1 | 081-162 | e1*2001/116*0051*.., e1*96/27, e1*98/14 | bar: Area 1
AUDI | A6 | A6 4B | 4B | 02/1998 | 04/2004 | 5x112 | 57,06 | 650 | 1965 | 45 | M14x1,50 | 17 | LOUNGE 10 | 8x18 | 18,00 | 8,00 | W8503120475 | 1 |  |  |  | 5x112 |  | 35 | 81710451 | L | S17D36 | B |  | TÜV |  |  | DK | YES |  |  | T | Teilegutachten (PB+VB) | 1 | No car modifications required | 225/40 R18---TAU071-235/40 R18---TAU071-245/35 R18---TAU071-255/35 R18-R--TAU071 | AfterMarket OZ | MAX 690 KG | METAL SILVER + DIAMOND CUT | X-Line | 8027529047820 | OZ | 13,96 |  |  | Serie L - ext.diam.75 mm | 568x568x274 | 1 | 081-162 | e1*2001/116*0051*.., e1*96/27, e1*98/14 | bar: Area 1
AUDI | A6 | A6 4B | 4B | 02/1998 | 04/2004 | 5x112 | 57,06 | 650 | 1965 | 45 | M14x1,50 | 17 | QUARANTA | 8x18 | 18,00 | 8,00 | W01856204G2 | 1 | S | 20100928 | 20101028 | 5x112 |  | 35 | 81710249 | L | S17D36 | B |  | TÜV |  |  | DK | YES |  |  | T | Teilegutachten (PB+VB) | 1 | No car modifications required | 225/40 R18---TAU071-235/40 R18---TAU071-245/35 R18---TAU071-255/35 R18-R--TAU071 | AfterMarket OZ | MAX 735 KG | GRIGIO CORSA DIAMANTATO | Via Veneto | 8027529053661 | OZ | 12,87 |  |  | Serie L - ext.diam.75 mm | 570x570x280 | 1 | 081-162 | e1*2001/116*0051*.., e1*96/27, e1*98/14 | bar: Area 1
AUDI | A6 | A6 4B | 4B | 02/1998 | 04/2004 | 5x112 | 57,06 | 650 | 1965 | 45 | M14x1,50 | 17 | SARDEGNA | 8x18 | 18,00 | 8,00 | W0176320422 | 1 |  |  |  | 5x112 |  | 35 | 81710249 | L | S17D36 | B | LB56 | TÜV |  |  | DK | YES |  |  | T | Teilegutachten (PB+VB) | 1 | No car modifications required | 225/40 R18---TAU071-235/40 R18---TAU071-245/35 R18---TAU071-255/35 R18-R--TAU071 | AfterMarket OZ | MAX 815 KG | MATT GRAPHIT SILVER | All-Terrain | 8027529046342 | OZ | 15,40 |  |  | Serie L - ext.diam.75 mm | 570x570x280 | 1 | 081-162 | e1*2001/116*0051*.., e1*96/27, e1*98/14 | bar: Area 1
AUDI | A6 | A6 4B | 4B | 02/1998 | 04/2004 | 5x112 | 57,06 | 650 | 1965 | 45 | M14x1,50 | 17 | SUPERTURISMO GT | 8x18 | 18,00 | 8,00 | W01669202P5 | 1 | S | 20121012 | 20121111 | 5x112 |  | 35 | 81710249 | L | S17D36 | B | LB56 | TÜV |  | VIA | DK | YES |  |  | T | Teilegutachten (PB+VB) | 1 | No car modifications required | 225/40 R18---TAU071-235/40 R18---TAU071-245/35 R18---TAU071-255/35 R18-R--TAU071 | AfterMarket OZ | MAX 650 KG | GRIGIO CORSA+BLACK LETTERING | Racing | 8027529081510 | OZ | 12,84 |  |  | Serie L - ext.diam.75 mm | 570x570x280 | 1 | 081-162 | e1*2001/116*0051*.., e1*96/27, e1*98/14 | bar: Area 1
AUDI | A6 | A6 4B | 4B | 02/1998 | 04/2004 | 5x112 | 57,06 | 650 | 1965 | 45 | M14x1,50 | 17 | SUPERTURISMO GT | 8x18 | 18,00 | 8,00 | W0166920279 | 1 | S | 20080624 | 20080724 | 5x112 |  | 35 | 81710249 | L | S17D36 | B | LB56 | TÜV |  | VIA | DK | YES |  |  | T | Teilegutachten (PB+VB) | 1 | No car modifications required | 225/40 R18---TAU071-235/40 R18---TAU071-245/35 R18---TAU071-255/35 R18-R--TAU071 | AfterMarket OZ | MAX 650 KG | MATT BLACK + RED LETTERING | Racing | 8027529000313 | OZ | 12,84 |  |  | Serie L - ext.diam.75 mm | 570x570x280 | 1 | 081-162 | e1*2001/116*0051*.., e1*96/27, e1*98/14 | bar: Area 1
AUDI | A6 | A6 4B | 4B | 02/1998 | 04/2004 | 5x112 | 57,06 | 650 | 1965 | 45 | M14x1,50 | 17 | SUPERTURISMO GT | 8x18 | 18,00 | 8,00 | W0166920282 | 1 | S | 20031020 | 20031119 | 5x112 |  | 35 | 81710249 | L | S17D36 | B | LB56 |  |  | VIA | DK | YES |  |  | T | Teilegutachten (PB+VB) | 1 | No car modifications required | 225/40 R18---TAU071-235/40 R18---TAU071-245/35 R18---TAU071-255/35 R18-R--TAU071 | AfterMarket OZ | MAX 650 KG | RACE SILVER + BLACK LETTERING | Racing | 8027529000320 | OZ | 8,86 |  |  | Serie L - ext.diam.75 mm | 570x570x280 | 1 | 081-162 | e1*2001/116*0051*.., e1*96/27, e1*98/14 | bar: Area 1
AUDI | A6 | A6 4B | 4B | 02/1998 | 04/2004 | 5x112 | 57,06 | 650 | 1965 | 45 | M14x1,50 | 17 | SUPERTURISMO LM | 8x18 | 18,00 | 8,00 | W0185420519 | 1 |  |  |  | 5x112 |  | 35 | 81710249 | L | S17D36 | B | LB56 | TÜV |  |  | DK | YES |  |  | T | Teilegutachten (PB+VB) | 1 | No car modifications required | 225/40 R18---TAU071-235/40 R18---TAU071-245/35 R18---TAU071-255/35 R18-R--TAU071 | AfterMarket OZ | MAX 690 KG | MATT RACE SILVER + BLACK LETTERING | Racing | 8027529043464 | OZ | 11,96 |  |  | Serie L - ext.diam.75 mm | 570x570x280 | 1 | 081-162 | e1*2001/116*0051*.., e1*96/27, e1*98/14 | bar: Area 1
AUDI | A6 | A6 4B | 4B | 02/1998 | 04/2004 | 5x112 | 57,06 | 650 | 1965 | 45 | M14x1,50 | 17 | SUPERTURISMO LM | 8x18 | 18,00 | 8,00 | W0185420546 | 1 |  |  |  | 5x112 |  | 35 | 81710249 | L | S17D36 | B | LB56 | TÜV |  |  | DK | YES |  |  | T | Teilegutachten (PB+VB) | 1 | No car modifications required | 225/40 R18---TAU071-235/40 R18---TAU071-245/35 R18---TAU071-255/35 R18-R--TAU071 | AfterMarket OZ | MAX 690 KG | MATT GRAPHITE + SILVER LETTERING | Racing | 8027529043471 | OZ | 11,96 |  |  | Serie L - ext.diam.75 mm | 570x570x280 | 1 | 081-162 | e1*2001/116*0051*.., e1*96/27, e1*98/14 | bar: Area 1
AUDI | A6 | A6 4B | 4B | 02/1998 | 04/2004 | 5x112 | 57,06 | 650 | 1965 | 45 | M14x1,50 | 17 | ULTRALEGGERA | 8x18 | 18,00 | 8,00 | W0171220222 | 1 |  |  |  | 5x112 |  | 35 | 81710249 | L | S17D36 | B | LB56 | TÜV |  |  | DK | YES |  |  | T | Teilegutachten (PB+VB) | 1 | No car modifications required | 225/40 R18---TAU071-235/40 R18---TAU071-245/35 R18---TAU071-255/35 R18-R--TAU071 | AfterMarket OZ | MAX 675 KG | MATT GRAPHIT SILVER | Racing | 8027529001853 | OZ | 10,19 |  |  | Serie L - ext.diam.75 mm | 570x570x280 | 1 | 081-162 | e1*2001/116*0051*.., e1*96/27, e1*98/14 | bar: Area 1
AUDI | A6 | A6 4B | 4B | 02/1998 | 04/2004 | 5x112 | 57,06 | 650 | 1965 | 45 | M14x1,50 | 17 | ULTRALEGGERA | 8x18 | 18,00 | 8,00 | W0171220253 | 1 | S | 20061026 | 20061125 | 5x112 |  | 35 | 81710249 | L | S17D36 | B | LB56 | TÜV |  |  | DK | YES |  |  | T | Teilegutachten (PB+VB) | 1 | No car modifications required | 225/40 R18---TAU071-235/40 R18---TAU071-245/35 R18---TAU071-255/35 R18-R--TAU071 | AfterMarket OZ | MAX 675 KG | MATT BLACK | Racing | 8027529001860 | OZ | 10,19 |  |  | Serie L - ext.diam.75 mm | 570x570x280 | 1 | 081-162 | e1*2001/116*0051*.., e1*96/27, e1*98/14 | bar: Area 1
AUDI | A6 | A6 4B | 4B | 02/1998 | 04/2004 | 5x112 | 57,06 | 650 | 1965 | 45 | M14x1,50 | 17 | ULTRALEGGERA | 8x18 | 18,00 | 8,00 | W0171220261 | 1 | S | 20051003 | 20051102 | 5x112 |  | 35 | 81710249 | L | S17D36 | B | LB56 | TÜV |  |  | DK | YES |  |  | T | Teilegutachten (PB+VB) | 1 | No car modifications required | 225/40 R18---TAU071-235/40 R18---TAU071-245/35 R18---TAU071-255/35 R18-R--TAU071 | AfterMarket OZ | MAX 675 KG | CHRYSTAL TITANIUM | Racing | 8027529001877 | OZ | 10,19 |  |  | Serie L - ext.diam.75 mm | 570x570x280 | 1 | 081-162 | e1*2001/116*0051*.., e1*96/27, e1*98/14 | bar: Area 1
AUDI | A6 | A6 4B | 4B | 02/1998 | 04/2004 | 5x112 | 57,06 | 650 | 1965 | 45 | M14x1,50 | 17 | VERSILIA | 8x18 | 18,00 | 8,00 | W01815204N6 | 1 |  |  |  | 5x112 |  | 35 | 81710249 | L | S17D36 | B | LB56 | TÜV |  |  | DK | YES | C0175 | NO 169/184 KW | T | Teilegutachten (PB+VB) | 1 | No car modifications required | 225/40 R18---TAU071-235/40 R18---TAU071-245/35 R18---TAU071-255/35 R18-R--TAU071 | AfterMarket OZ | MAX 760 KG | MATT RACE SILVER | All-Terrain | 8027529052220 | OZ | 14,77 |  |  | Serie L - ext.diam.75 mm | 570x570x280 | 1 | 081-162 | e1*2001/116*0051*.., e1*96/27, e1*98/14 | bar: Area 1
AUDI | A6 | A6 4B | 4B | 02/1998 | 04/2004 | 5x112 | 57,06 | 650 | 1965 | 45 | M14x1,50 | 17 | VERSILIA | 8x18 | 18,00 | 8,00 | W0181520454 | 1 | S | 20080904 | 20081004 | 5x112 |  | 35 | 81710249 | L | S17D36 | B | LB56 | TÜV |  |  | DK | YES | C0175 | NO 169/184 KW | T | Teilegutachten (PB+VB) | 1 | No car modifications required | 225/40 R18---TAU071-235/40 R18---TAU071-245/35 R18---TAU071-255/35 R18-R--TAU071 | AfterMarket OZ | MAX 760 KG | MATT BLACK + DIAMOND-CUT | All-Terrain | 8027529031218 | OZ | 14,80 |  |  | Serie L - ext.diam.75 mm | 570x570x280 | 1 | 081-162 | e1*2001/116*0051*.., e1*96/27, e1*98/14 | bar: Area 1
AUDI | A6 | A6 4B | 4B | 02/1998 | 04/2004 | 5x112 | 57,06 | 650 | 1965 | 45 | M14x1,50 | 17 | VITTORIA | 8x18 | 18,00 | 8,00 | W0188520173 | 1 | S | 20110913 | 20111013 | 5x112 |  | 35 | 81710451 | L | S17D36 | B |  | TÜV |  |  | DK | YES |  |  | T | Teilegutachten (PB+VB) | 1 | No car modifications required | 225/40 R18---TAU071-235/40 R18---TAU071-245/35 R18---TAU071-255/35 R18-R--TAU071 | AfterMarket OZ | MAX 750 KG | MATT DARK GRAPHITE | Via Veneto | 8027529069723 | OZ | 13,39 |  |  | Serie L - ext.diam.75 mm | 567x567x274 | 1 | 081-162 | e1*2001/116*0051*.., e1*96/27, e1*98/14 | bar: Area 1
AUDI | A6 | A6 4B | 4B | 02/1998 | 04/2004 | 5x112 | 57,06 | 650 | 1965 | 45 | M14x1,50 | 17 | WAVE | 8x18 | 18,00 | 8,00 | W8501820254 | 1 |  |  |  | 5x112 |  | 35 | 81710249 | L | S17D36 | B | LB56 | TÜV |  |  | DK | YES |  |  | T | Teilegutachten (PB+VB) | 1 | No car modifications required | 225/40 R18---TAU071-235/40 R18---TAU071-245/35 R18---TAU071-255/35 R18-R--TAU071 | AfterMarket OZ | MAX 690 KG | MATT BLACK + DIAMOND-CUT | X-Line | 8027529045680 | OZ | 13,46 |  |  | Serie L - ext.diam.75 mm | 568x568x274 | 1 | 081-162 | e1*2001/116*0051*.., e1*96/27, e1*98/14 | bar: Area 1
AUDI | A6 | A6 4B | 4B | 02/1998 | 04/2004 | 5x112 | 57,06 | 650 | 1965 | 45 | M14x1,50 | 17 | X5B | 8x18 | 18,00 | 8,00 | W85064202N5 | 1 |  |  |  | 5x112 |  | 35 | 81710451 | L | S17D36 | B |  |  | KBA |  | DK | YES |  |  | K | KBA (ABE+VB) | 1 | No car modifications required | 225/40 R18---TAU071-235/40 R18---TAU071-245/35 R18---TAU071-255/35 R18-R--TAU071 | AfterMarket OZ | MAX 730 KG | MATT GRAPHITE DIAMOND CUT | X-Line | 8027529078008 | OZ | 13,84 |  |  | Serie L - ext.diam.75 mm | 568x568x274 | 1 | 081-162 | e1*2001/116*0051*.., e1*96/27, e1*98/14 | bar: Area 1
AUDI | A6 | A6 4B | 4B | 02/1998 | 04/2004 | 5x112 | 57,06 | 650 | 1965 | 45 | M14x1,50 | 17 | FORMULA HLT | 9x18 | 18,00 | 9,00 | W01906201G1 | 1 | S | 20121011 | 20121110 | 5x112 |  | 35 | 81710451 | L | S17D36 | B |  |  |  |  | DK | YES | C0270 | REAR | N | No Certificate | 1 | No car modifications required | 225/40 R18---TCOMBI-235/40 R18---TCOMBI-245/35 R18---TCOMBI-255/35 R18-R--TCOMBI | AfterMarket OZ | MAX 630 KG | GRIGIO CORSA | I-Tech | 8027529081930 | OZ | 11,93 |  |  | Serie L - ext.diam.75 mm | 567x567x299 | 1 | 081-162 | e1*2001/116*0051*.., e1*96/27, e1*98/14 | bar: Area 1
AUDI | A6 | A6 4B | 4B | 02/1998 | 04/2004 | 5x112 | 57,06 | 650 | 1965 | 45 | M14x1,50 | 17 | DAVID | 8x19 | 19,00 | 8,00 | W01870203N5 | 1 |  |  |  | 5x112 |  | 35 | 81710451 | L | S17D36 | B |  | TÜV |  |  | DK | YES |  |  | T | Teilegutachten (PB+VB) | 1 | No car modifications required | 225/35 R19---TAU094-235/35 R19---TCOMBI-245/35 R19---TCOMBI | AfterMarket OZ | MAX 690 KG | MATT GRAPHITE DIAMOND CUT | Via Veneto | 8027529053432 | OZ | 14,32 |  |  | Serie L - ext.diam.75 mm | 592x592x274 | 1 | 081-162 | e1*2001/116*0051*.., e1*96/27, e1*98/14 | bar: Area 1
AUDI | A6 | A6 4B | 4B | 02/1998 | 04/2004 | 5x112 | 57,06 | 650 | 1965 | 45 | M14x1,50 | 17 | ENERGY | 8x19 | 19,00 | 8,00 | W8503420154 | 1 |  |  |  | 5x112 |  | 35 | 81710249 | L | S17D36 | B | LB56 | TÜV |  |  | DK | YES |  |  | T | Teilegutachten (PB+VB) | 1 | No car modifications required | 225/35 R19---TAU094-235/35 R19---TCOMBI-245/35 R19---TCOMBI | AfterMarket OZ | MAX 720 KG | MATT BLACK + DIAMOND-CUT | X-Line | 8027529045833 | OZ | 14,50 |  |  | Serie L - ext.diam.75 mm | 593x593x274 | 1 | 081-162 | e1*2001/116*0051*.., e1*96/27, e1*98/14 | bar: Area 1
AUDI | A6 | A6 4B | 4B | 02/1998 | 04/2004 | 5x112 | 57,06 | 650 | 1965 | 45 | M14x1,50 | 17 | ITALIA 150 | 8x19 | 19,00 | 8,00 | W01889203R4 | 1 |  |  |  | 5x112 |  | 35 | 81710451 | L | S17D36 | B |  | TÜV |  |  | DK | YES |  |  | T | Teilegutachten (PB+VB) | 1 | No car modifications required | 225/35 R19---TAU094-235/35 R19---TCOMBI-245/35 R19---TCOMBI | AfterMarket OZ | MAX 750 KG | MATT RACE SILVER DIAMOND CUT | Racing | 8027529070347 | OZ | 13,31 |  |  | Serie L - ext.diam.75 mm | 592x592x274 | 1 | 081-162 | e1*2001/116*0051*.., e1*96/27, e1*98/14 | bar: Area 1
AUDI | A6 | A6 4B | 4B | 02/1998 | 04/2004 | 5x112 | 57,06 | 650 | 1965 | 45 | M14x1,50 | 17 | ITALIA 150 | 8x19 | 19,00 | 8,00 | W0188920349 | 1 |  |  |  | 5x112 |  | 35 | 81710451 | L | S17D36 | B |  | TÜV |  |  | DK | YES |  |  | T | Teilegutachten (PB+VB) | 1 | No car modifications required | 225/35 R19---TAU094-235/35 R19---TCOMBI-245/35 R19---TCOMBI | AfterMarket OZ | MAX 750 KG | MATT DARK GRAPHITE DIAMOND CUT | Racing | 8027529070330 | OZ | 13,31 |  |  | Serie L - ext.diam.75 mm | 592x592x274 | 1 | 081-162 | e1*2001/116*0051*.., e1*96/27, e1*98/14 | bar: Area 1
AUDI | A6 | A6 4B | 4B | 02/1998 | 04/2004 | 5x112 | 57,06 | 650 | 1965 | 45 | M14x1,50 | 17 | LOUNGE 10 | 8x19 | 19,00 | 8,00 | W8505520254 | 1 | S | 20110726 | 20110825 | 5x112 |  | 35 | 81710451 | L | S17D36 | B |  | TÜV |  |  | DK | YES |  |  | T | Teilegutachten (PB+VB) | 1 | No car modifications required | 225/35 R19---TAU094-235/35 R19---TCOMBI-245/35 R19---TCOMBI | AfterMarket OZ | MAX 750 KG | MATT BLACK + DIAMOND-CUT | X-Line | 8027529066036 | OZ | 14,31 |  |  | Serie L - ext.diam.75 mm | 593x593x274 | 1 | 081-162 | e1*2001/116*0051*.., e1*96/27, e1*98/14 | bar: Area 1
AUDI | A6 | A6 4B | 4B | 02/1998 | 04/2004 | 5x112 | 57,06 | 650 | 1965 | 45 | M14x1,50 | 17 | LOUNGE 10 | 8x19 | 19,00 | 8,00 | W8505520275 | 1 | S | 20110726 | 20110825 | 5x112 |  | 35 | 81710451 | L | S17D36 | B |  | TÜV |  |  | DK | YES |  |  | T | Teilegutachten (PB+VB) | 1 | No car modifications required | 225/35 R19---TAU094-235/35 R19---TCOMBI-245/35 R19---TCOMBI | AfterMarket OZ | MAX 750 KG | METAL SILVER + DIAMOND CUT | X-Line | 8027529066043 | OZ | 14,31 |  |  | Serie L - ext.diam.75 mm | 593x593x274 | 1 | 081-162 | e1*2001/116*0051*.., e1*96/27, e1*98/14 | bar: Area 1
AUDI | A6 | A6 4B | 4B | 02/1998 | 04/2004 | 5x112 | 57,06 | 650 | 1965 | 45 | M14x1,50 | 17 | SUPERTURISMO GT | 8x19 | 19,00 | 8,00 | W01690201P5 | 1 | S | 20121012 | 20121111 | 5x112 |  | 35 | 81710249 | L | S17D36 | B | LB56 | TÜV |  |  | DK | YES |  |  | T | Teilegutachten (PB+VB) | 1 | No car modifications required | 225/35 R19---TAU094-235/35 R19---TCOMBI-245/35 R19---TCOMBI | AfterMarket OZ | MAX 705 KG | GRIGIO CORSA+BLACK LETTERING | Racing | 8027529081749 | OZ | 13,82 |  |  | Serie L - ext.diam.75 mm | 592x592x274 | 1 | 081-162 | e1*2001/116*0051*.., e1*96/27, e1*98/14 | bar: Area 1
AUDI | A6 | A6 4B | 4B | 02/1998 | 04/2004 | 5x112 | 57,06 | 650 | 1965 | 45 | M14x1,50 | 17 | SUPERTURISMO GT | 8x19 | 19,00 | 8,00 | W0169020179 | 1 | S | 20080709 | 20080808 | 5x112 |  | 35 | 81710249 | L | S17D36 | B | LB56 | TÜV |  |  | DK | YES |  |  | T | Teilegutachten (PB+VB) | 1 | No car modifications required | 225/35 R19---TAU094-235/35 R19---TCOMBI-245/35 R19---TCOMBI | AfterMarket OZ | MAX 705 KG | MATT BLACK + RED LETTERING | Racing | 8027529001174 | OZ | 13,82 |  |  | Serie L - ext.diam.75 mm | 592x592x274 | 1 | 081-162 | e1*2001/116*0051*.., e1*96/27, e1*98/14 | bar: Area 1
AUDI | A6 | A6 4B | 4B | 02/1998 | 04/2004 | 5x112 | 57,06 | 650 | 1965 | 45 | M14x1,50 | 17 | SUPERTURISMO GT | 8x19 | 19,00 | 8,00 | W0169020182 | 1 | S | 20040914 | 20041014 | 5x112 |  | 35 | 81710249 | L | S17D36 | B | LB56 | TÜV |  |  | DK | YES |  |  | T | Teilegutachten (PB+VB) | 1 | No car modifications required | 225/35 R19---TAU094-235/35 R19---TCOMBI-245/35 R19---TCOMBI | AfterMarket OZ | MAX 705 KG | RACE SILVER + BLACK LETTERING | Racing | 8027529001181 | OZ | 13,82 |  |  | Serie L - ext.diam.75 mm | 592x592x274 | 1 | 081-162 | e1*2001/116*0051*.., e1*96/27, e1*98/14 | bar: Area 1
AUDI | A6 | A6 4B | 4B | 02/1998 | 04/2004 | 5x112 | 57,06 | 650 | 1965 | 45 | M14x1,50 | 17 | ULTRALEGGERA HLT | 8x19 | 19,00 | 8,00 | W01713201AN6 | 3 | S | 20120302 | 20120401 | 5x112 |  | 35 | 81710261 | XL | S17D36 | B | LB56 | TÜV |  |  | DK | YES |  |  | T | Teilegutachten (PB+VB) | 1 | No car modifications required | 225/35 R19---TAU094-235/35 R19---TCOMBI-245/35 R19---TCOMBI | AfterMarket OZ | MAX 680 KG | MATT RACE SILVER | I-Tech | 8027529073195 | OZ | 11,04 |  |  | Serie XL - ext.diam.79 mm | 592x592x274 | 1 | 081-162 | e1*2001/116*0051*.., e1*96/27, e1*98/14 | bar: Area 1
AUDI | A6 | A6 4B | 4B | 02/1998 | 04/2004 | 5x112 | 57,06 | 650 | 1965 | 45 | M14x1,50 | 17 | ULTRALEGGERA HLT | 8x19 | 19,00 | 8,00 | W01713201AP3 | 3 | S | 20121203 | 20130102 | 5x112 |  | 35 | 81710261 | XL | S17D36 | B | LB56 | TÜV |  |  | DK | YES |  |  | T | Teilegutachten (PB+VB) | 1 | No car modifications required | 225/35 R19---TAU094-235/35 R19---TCOMBI-245/35 R19---TCOMBI | AfterMarket OZ | MAX 680 KG | ACID GREEN | I-Tech | 8027529083798 | OZ | 11,04 |  |  | Serie XL - ext.diam.79 mm | 592x592x274 | 1 | 081-162 | e1*2001/116*0051*.., e1*96/27, e1*98/14 | bar: Area 1
AUDI | A6 | A6 4B | 4B | 02/1998 | 04/2004 | 5x112 | 57,06 | 650 | 1965 | 45 | M14x1,50 | 17 | ULTRALEGGERA HLT | 8x19 | 19,00 | 8,00 | W01713201A22 | 3 | S | 20120302 | 20120401 | 5x112 |  | 35 | 81710261 | XL | S17D36 | B | LB56 | TÜV |  |  | DK | YES |  |  | T | Teilegutachten (PB+VB) | 1 | No car modifications required | 225/35 R19---TAU094-235/35 R19---TCOMBI-245/35 R19---TCOMBI | AfterMarket OZ | MAX 680 KG | MATT GRAPHIT SILVER | I-Tech | 8027529073188 | OZ | 11,04 |  |  | Serie XL - ext.diam.79 mm | 592x592x274 | 1 | 081-162 | e1*2001/116*0051*.., e1*96/27, e1*98/14 | bar: Area 1
AUDI | A6 | A6 4B | 4B | 02/1998 | 04/2004 | 5x112 | 57,06 | 650 | 1965 | 45 | M14x1,50 | 17 | ULTRALEGGERA HLT | 8x19 | 19,00 | 8,00 | W01713201A30 | 3 | S | 20120302 | 20120401 | 5x112 |  | 35 | 81710261 | XL | S17D36 | B | LB56 | TÜV |  |  | DK | YES |  |  | T | Teilegutachten (PB+VB) | 1 | No car modifications required | 225/35 R19---TAU094-235/35 R19---TCOMBI-245/35 R19---TCOMBI | AfterMarket OZ | MAX 680 KG | WHITE | I-Tech | 8027529073140 | OZ | 11,04 |  |  | Serie XL - ext.diam.79 mm | 592x592x274 | 1 | 081-162 | e1*2001/116*0051*.., e1*96/27, e1*98/14 | bar: Area 1
AUDI | A6 | A6 4B | 4B | 02/1998 | 04/2004 | 5x112 | 57,06 | 650 | 1965 | 45 | M14x1,50 | 17 | ULTRALEGGERA HLT | 8x19 | 19,00 | 8,00 | W01713201A53 | 1 | S | 20120302 | 20120401 | 5x112 |  | 35 | 81710261 | XL | S17D36 | B | LB56 | TÜV |  |  | DK | YES |  |  | T | Teilegutachten (PB+VB) | 1 | No car modifications required | 225/35 R19---TAU094-235/35 R19---TCOMBI-245/35 R19---TCOMBI | AfterMarket OZ | MAX 680 KG | MATT BLACK | I-Tech | 8027529073133 | OZ | 10,99 |  |  | Serie XL - ext.diam.79 mm | 592x592x274 | 1 | 081-162 | e1*2001/116*0051*.., e1*96/27, e1*98/14 | bar: Area 1
AUDI | A6 | A6 4B | 4B | 02/1998 | 04/2004 | 5x112 | 57,06 | 650 | 1965 | 45 | M14x1,50 | 17 | ULTRALEGGERA HLT | 8x19 | 19,00 | 8,00 | W01713201A71 | 3 | S | 20120302 | 20120401 | 5x112 |  | 35 | 81710261 | XL | S17D36 | B | LB56 | TÜV |  |  | DK | YES |  |  | T | Teilegutachten (PB+VB) | 1 | No car modifications required | 225/35 R19---TAU094-235/35 R19---TCOMBI-245/35 R19---TCOMBI | AfterMarket OZ | MAX 680 KG | ORANGE | I-Tech | 8027529073164 | OZ | 11,04 |  |  | Serie XL - ext.diam.79 mm | 592x592x274 | 1 | 081-162 | e1*2001/116*0051*.., e1*96/27, e1*98/14 | bar: Area 1
AUDI | A6 | A6 4B | 4B | 02/1998 | 04/2004 | 5x112 | 57,06 | 650 | 1965 | 45 | M14x1,50 | 17 | ULTRALEGGERA HLT | 8x19 | 19,00 | 8,00 | W01713201A76 | 3 | S | 20120302 | 20120401 | 5x112 |  | 35 | 81710261 | XL | S17D36 | B | LB56 | TÜV |  |  | DK | YES |  |  | T | Teilegutachten (PB+VB) | 1 | No car modifications required | 225/35 R19---TAU094-235/35 R19---TCOMBI-245/35 R19---TCOMBI | AfterMarket OZ | MAX 680 KG | RACE GOLD | I-Tech | 8027529073171 | OZ | 11,04 |  |  | Serie XL - ext.diam.79 mm | 592x592x274 | 1 | 081-162 | e1*2001/116*0051*.., e1*96/27, e1*98/14 | bar: Area 1
AUDI | A6 | A6 4B | 4B | 02/1998 | 04/2004 | 5x112 | 57,06 | 650 | 1965 | 45 | M14x1,50 | 17 | ULTRALEGGERA HLT | 8x19 | 19,00 | 8,00 | W01713201A84 | 3 | S | 20120302 | 20120401 | 5x112 |  | 35 | 81710261 | XL | S17D36 | B | LB56 | TÜV |  |  | DK | YES |  |  | T | Teilegutachten (PB+VB) | 1 | No car modifications required | 225/35 R19---TAU094-235/35 R19---TCOMBI-245/35 R19---TCOMBI | AfterMarket OZ | MAX 680 KG | RED | I-Tech | 8027529073157 | OZ | 11,04 |  |  | Serie XL - ext.diam.79 mm | 592x592x274 | 1 | 081-162 | e1*2001/116*0051*.., e1*96/27, e1*98/14 | bar: Area 1
AUDI | A6 | A6 4B | 4B | 02/1998 | 04/2004 | 5x112 | 57,06 | 650 | 1965 | 45 | M14x1,50 | 17 | VERSILIA | 8x19 | 19,00 | 8,00 | W01840201N6 | 1 |  |  |  | 5x112 |  | 35 | 81710249 | L | S17D36 | B | LB56 | TÜV |  |  | DK | YES |  |  | T | Teilegutachten (PB+VB) | 1 | No car modifications required | 225/35 R19---TAU094-235/35 R19---TCOMBI-245/35 R19---TCOMBI | AfterMarket OZ | MAX 775 KG | MATT RACE SILVER | All-Terrain | 8027529052282 | OZ | 16,42 |  |  | Serie L - ext.diam.75 mm | 592x592x274 | 1 | 081-162 | e1*2001/116*0051*.., e1*96/27, e1*98/14 | bar: Area 1
AUDI | A6 | A6 4B | 4B | 02/1998 | 04/2004 | 5x112 | 57,06 | 650 | 1965 | 45 | M14x1,50 | 17 | VERSILIA | 8x19 | 19,00 | 8,00 | W0184020154 | 1 | S | 20090511 | 20090610 | 5x112 |  | 35 | 81710249 | L | S17D36 | B | LB56 | TÜV |  |  | DK | YES |  |  | T | Teilegutachten (PB+VB) | 1 | No car modifications required | 225/35 R19---TAU094-235/35 R19---TCOMBI-245/35 R19---TCOMBI | AfterMarket OZ | MAX 775 KG | MATT BLACK + DIAMOND-CUT | All-Terrain | 8027529039375 | OZ | 16,42 |  |  | Serie L - ext.diam.75 mm | 592x592x274 | 1 | 081-162 | e1*2001/116*0051*.., e1*96/27, e1*98/14 | bar: Area 1
AUDI | A6 | A6 4B | 4B | 02/1998 | 04/2004 | 5x112 | 57,06 | 650 | 1965 | 45 | M14x1,50 | 17 | X5B | 8x19 | 19,00 | 8,00 | W85069201N5 | 1 | S | 20121005 | 20121104 | 5x112 |  | 35 | 81710451 | L | S17D36 | B |  |  |  |  | DK | YES |  |  | T | Teilegutachten (PB+VB) | 1 | No car modifications required | 225/35 R19---TAU094-235/35 R19---TCOMBI-245/35 R19---TCOMBI | AfterMarket OZ | MAX 730 KG | MATT GRAPHITE DIAMOND CUT | X-Line | 8027529079838 | OZ | 14,01 |  |  | Serie L - ext.diam.75 mm | 593x593x274 | 1 | 081-162 | e1*2001/116*0051*.., e1*96/27, e1*98/14 | bar: Area 1
AUDI | A6 | A6 4B | 4B | 02/1998 | 04/2004 | 5x112 | 57,06 | 650 | 1965 | 45 | M14x1,50 | 17 | VITTORIA | 8½x19 | 19,00 | 8,50 | W0188220073 | 1 | S | 20110913 | 20111013 | 5x112 |  | 30 | 81710451 | L | S17D36 | B |  | TÜV |  |  |  | YES |  |  | T | Teilegutachten (PB+VB) | 2 | Mods can be necessary to car | 225/35 R19-F--TCOMBI-235/35 R19---TCOMBI-245/35 R19---TCOMBI | AfterMarket OZ | MAX 730 KG | MATT DARK GRAPHITE | Via Veneto | 8027529069655 | OZ | 14,46 |  |  | Serie L - ext.diam.75 mm | 592x592x286 | 1 | 081-162 | e1*2001/116*0051*.., e1*96/27, e1*98/14 | bar: Area 1
AUDI | A6 | A6 4B | 4B | 02/1998 | 04/2004 | 5x112 | 57,06 | 650 | 1965 | 45 | M14x1,50 | 17 | CORTINA | 9x19 | 19,00 | 9,00 | W0188720049 | 1 |  |  |  | 5x112 |  | 30 | 81710535 | XL | S17D36 | B |  | TÜV |  |  | DK | YES |  |  | T | Teilegutachten (PB+VB) | 2 | Mods can be necessary to car | 225/35 R19---TCOMBI-235/35 R19---TCOMBI-245/35 R19---TCOMBI-255/30 R19-R--TCOMBI-265/30 R19-R--TCOMBI | AfterMarket OZ | MAX 850 KG | MATT DARK GRAPHITE DIAMOND CUT | All-Terrain | 8027529070460 | OZ | 16,03 |  |  | Serie XL - ext.diam.79 mm | 592x592x312 | 1 | 081-162 | e1*2001/116*0051*.., e1*96/27, e1*98/14 | bar: Area 1
AUDI | A6 | A6 4B | 4B | 02/1998 | 04/2004 | 5x112 | 57,06 | 650 | 1965 | 45 | M14x1,50 | 17 | CORTINA | 9x19 | 19,00 | 9,00 | W0188720053 | 1 |  |  |  | 5x112 |  | 30 | 81710535 | XL | S17D36 | B |  | TÜV |  |  | DK | YES |  |  | T | Teilegutachten (PB+VB) | 2 | Mods can be necessary to car | 225/35 R19---TCOMBI-235/35 R19---TCOMBI-245/35 R19---TCOMBI-255/30 R19-R--TCOMBI-265/30 R19-R--TCOMBI | AfterMarket OZ | MAX 850 KG | MATT BLACK | All-Terrain | 8027529070477 | OZ | 16,43 |  |  | Serie XL - ext.diam.79 mm | 592x592x312 | 1 | 081-162 | e1*2001/116*0051*.., e1*96/27, e1*98/14 | bar: Area 1
AUDI | A6 | A6 4B | 4B | 02/1998 | 04/2004 | 5x112 | 57,06 | 650 | 1965 | 45 | M14x1,50 | 17 | SARDEGNA | 9x19 | 19,00 | 9,00 | W0176620222 | 1 |  |  |  | 5x112 |  | 35 | 81710261 | XL | S17D36 | B | LB56 | TÜV |  |  | DK | YES |  |  | T | Teilegutachten (PB+VB) | 2 | Mods can be necessary to car | 225/35 R19---TCOMBI-235/35 R19---TCOMBI-245/35 R19---TCOMBI-255/30 R19-R--TCOMBI-265/30 R19-R--TCOMBI | AfterMarket OZ | MAX 950 KG | MATT GRAPHIT SILVER | All-Terrain | 8027529046373 | OZ | 17,65 |  |  | Serie XL - ext.diam.79 mm | 592x592x312 | 1 | 081-162 | e1*2001/116*0051*.., e1*96/27, e1*98/14 | bar: Area 1
AUDI | A6 | A6 4B | 4B | 02/1998 | 04/2004 | 5x112 | 57,06 | 650 | 1965 | 45 | M14x1,50 | 17 | ULTRALEGGERA HLT | 9x19 | 19,00 | 9,00 | W01804201N6 | 3 | S | 20110912 | 20111012 | 5x112 |  | 30 | 81710249 | L | S17D36 | B | LB56 | TÜV |  |  |  | YES |  |  | T | Teilegutachten (PB+VB) | 2 | Mods can be necessary to car | 225/35 R19---TCOMBI-235/35 R19---TCOMBI-245/35 R19---TCOMBI-255/30 R19-R--TCOMBI-265/30 R19-R--TCOMBI | AfterMarket OZ | MAX 695 KG | MATT RACE SILVER | I-Tech | 8027529068993 | OZ | 10,54 |  |  | Serie L - ext.diam.75 mm | 592x592x312 | 1 | 081-162 | e1*2001/116*0051*.., e1*96/27, e1*98/14 | bar: Area 1
AUDI | A6 | A6 4B | 4B | 02/1998 | 04/2004 | 5x112 | 57,06 | 650 | 1965 | 45 | M14x1,50 | 17 | ULTRALEGGERA HLT | 9x19 | 19,00 | 9,00 | W0180420122 | 3 | S | 20110912 | 20111012 | 5x112 |  | 30 | 81710249 | L | S17D36 | B | LB56 | TÜV |  |  |  | YES |  |  | T | Teilegutachten (PB+VB) | 2 | Mods can be necessary to car | 225/35 R19---TCOMBI-235/35 R19---TCOMBI-245/35 R19---TCOMBI-255/30 R19-R--TCOMBI-265/30 R19-R--TCOMBI | AfterMarket OZ | MAX 695 KG | MATT GRAPHIT SILVER | I-Tech | 8027529068986 | OZ | 10,54 |  |  | Serie L - ext.diam.75 mm | 592x592x312 | 1 | 081-162 | e1*2001/116*0051*.., e1*96/27, e1*98/14 | bar: Area 1
AUDI | A6 | A6 4B | 4B | 02/1998 | 04/2004 | 5x112 | 57,06 | 650 | 1965 | 45 | M14x1,50 | 17 | ULTRALEGGERA HLT | 9x19 | 19,00 | 9,00 | W0180420130 | 3 | S | 20110912 | 20111012 | 5x112 |  | 30 | 81710249 | L | S17D36 | B | LB56 | TÜV |  |  |  | YES |  |  | T | Teilegutachten (PB+VB) | 2 | Mods can be necessary to car | 225/35 R19---TCOMBI-235/35 R19---TCOMBI-245/35 R19---TCOMBI-255/30 R19-R--TCOMBI-265/30 R19-R--TCOMBI | AfterMarket OZ | MAX 695 KG | WHITE | I-Tech | 8027529068948 | OZ | 10,54 |  |  | Serie L - ext.diam.75 mm | 592x592x312 | 1 | 081-162 | e1*2001/116*0051*.., e1*96/27, e1*98/14 | bar: Area 1
AUDI | A6 | A6 4B | 4B | 02/1998 | 04/2004 | 5x112 | 57,06 | 650 | 1965 | 45 | M14x1,50 | 17 | ULTRALEGGERA HLT | 9x19 | 19,00 | 9,00 | W0180420153 | 3 | S | 20110912 | 20111012 | 5x112 |  | 30 | 81710249 | L | S17D36 | B | LB56 | TÜV |  |  |  | YES |  |  | T | Teilegutachten (PB+VB) | 2 | Mods can be necessary to car | 225/35 R19---TCOMBI-235/35 R19---TCOMBI-245/35 R19---TCOMBI-255/30 R19-R--TCOMBI-265/30 R19-R--TCOMBI | AfterMarket OZ | MAX 695 KG | MATT BLACK | I-Tech | 8027529068931 | OZ | 10,54 |  |  | Serie L - ext.diam.75 mm | 592x592x312 | 1 | 081-162 | e1*2001/116*0051*.., e1*96/27, e1*98/14 | bar: Area 1
AUDI | A6 | A6 4B | 4B | 02/1998 | 04/2004 | 5x112 | 57,06 | 650 | 1965 | 45 | M14x1,50 | 17 | ULTRALEGGERA HLT | 9x19 | 19,00 | 9,00 | W0180420171 | 3 | S | 20110912 | 20111012 | 5x112 |  | 30 | 81710249 | L | S17D36 | B | LB56 | TÜV |  |  |  | YES |  |  | T | Teilegutachten (PB+VB) | 2 | Mods can be necessary to car | 225/35 R19---TCOMBI-235/35 R19---TCOMBI-245/35 R19---TCOMBI-255/30 R19-R--TCOMBI-265/30 R19-R--TCOMBI | AfterMarket OZ | MAX 695 KG | ORANGE | I-Tech | 8027529068962 | OZ | 10,54 |  |  | Serie L - ext.diam.75 mm | 592x592x312 | 1 | 081-162 | e1*2001/116*0051*.., e1*96/27, e1*98/14 | bar: Area 1
AUDI | A6 | A6 4B | 4B | 02/1998 | 04/2004 | 5x112 | 57,06 | 650 | 1965 | 45 | M14x1,50 | 17 | ULTRALEGGERA HLT | 9x19 | 19,00 | 9,00 | W0180420176 | 3 | S | 20110912 | 20111012 | 5x112 |  | 30 | 81710249 | L | S17D36 | B | LB56 | TÜV |  |  |  | YES |  |  | T | Teilegutachten (PB+VB) | 2 | Mods can be necessary to car | 225/35 R19---TCOMBI-235/35 R19---TCOMBI-245/35 R19---TCOMBI-255/30 R19-R--TCOMBI-265/30 R19-R--TCOMBI | AfterMarket OZ | MAX 695 KG | RACE GOLD | I-Tech | 8027529068979 | OZ | 10,54 |  |  | Serie L - ext.diam.75 mm | 592x592x312 | 1 | 081-162 | e1*2001/116*0051*.., e1*96/27, e1*98/14 | bar: Area 1
AUDI | A6 | A6 4B | 4B | 02/1998 | 04/2004 | 5x112 | 57,06 | 650 | 1965 | 45 | M14x1,50 | 17 | ULTRALEGGERA HLT | 9x19 | 19,00 | 9,00 | W0180420184 | 3 | S | 20110912 | 20111012 | 5x112 |  | 30 | 81710249 | L | S17D36 | B | LB56 | TÜV |  |  |  | YES |  |  | T | Teilegutachten (PB+VB) | 2 | Mods can be necessary to car | 225/35 R19---TCOMBI-235/35 R19---TCOMBI-245/35 R19---TCOMBI-255/30 R19-R--TCOMBI-265/30 R19-R--TCOMBI | AfterMarket OZ | MAX 695 KG | RED | I-Tech | 8027529068955 | OZ | 10,54 |  |  | Serie L - ext.diam.75 mm | 592x592x312 | 1 | 081-162 | e1*2001/116*0051*.., e1*96/27, e1*98/14 | bar: Area 1
AUDI | A6 | A6 4B | 4B | 02/1998 | 04/2004 | 5x112 | 57,06 | 650 | 1965 | 45 | M14x1,50 | 17 | VERSILIA | 9x19 | 19,00 | 9,00 | W01841200N6 | 1 |  |  |  | 5x112 |  | 35 | 81710249 | L | S17D36 | B | LB56 | TÜV |  |  | DK | YES |  |  | T | Teilegutachten (PB+VB) | 2 | Mods can be necessary to car | 225/35 R19---TCOMBI-235/35 R19---TCOMBI-245/35 R19---TCOMBI-255/30 R19-R--TCOMBI-265/30 R19-R--TCOMBI | AfterMarket OZ | MAX 875 KG | MATT RACE SILVER | All-Terrain | 8027529052343 | OZ | 17,93 |  |  | Serie L - ext.diam.75 mm | 592x592x312 | 1 | 081-162 | e1*2001/116*0051*.., e1*96/27, e1*98/14 | bar: Area 1
AUDI | A6 | A6 4B | 4B | 02/1998 | 04/2004 | 5x112 | 57,06 | 650 | 1965 | 45 | M14x1,50 | 17 | VERSILIA | 9x19 | 19,00 | 9,00 | W0184120054 | 1 | S | 20090306 | 20090405 | 5x112 |  | 35 | 81710249 | L | S17D36 | B | LB56 | TÜV |  |  | DK | YES |  |  | T | Teilegutachten (PB+VB) | 2 | Mods can be necessary to car | 225/35 R19---TCOMBI-235/35 R19---TCOMBI-245/35 R19---TCOMBI-255/30 R19-R--TCOMBI-265/30 R19-R--TCOMBI | AfterMarket OZ | MAX 875 KG | MATT BLACK + DIAMOND-CUT | All-Terrain | 8027529038064 | OZ | 17,93 |  |  | Serie L - ext.diam.75 mm | 592x592x312 | 1 | 081-162 | e1*2001/116*0051*.., e1*96/27, e1*98/14 | bar: Area 1
AUDI | A6 | A6 4B | 4B | 02/1998 | 04/2004 | 5x112 | 57,06 | 650 | 1965 | 45 | M14x1,50 | 17 | X5B | 9x19 | 19,00 | 9,00 | W85070200N5 | 1 | S | 20121005 | 20121104 | 5x112 |  | 29 | 81710451 | L | S17D36 | B | [5 empty] | YES |  |  | T | Teilegutachten (PB+VB) | 2 | Mods can be necessary to car | 225/35 R19---TCOMBI-235/35 R19---TCOMBI-245/35 R19---TCOMBI-255/30 R19-R--TCOMBI-265/30 R19-R--TCOMBI | AfterMarket OZ | MAX 730 KG | MATT GRAPHITE DIAMOND CUT | X-Line | 8027529079883 | OZ | 14,51 |  |  | Serie L - ext.diam.75 mm | 593x593x300 | 1 | 081-162 | e1*2001/116*0051*.., e1*96/27, e1*98/14 | bar: Area 1
AUDI | A6 | A6 4B | 4B | 02/1998 | 04/2004 | 5x112 | 57,06 | 650 | 1965 | 45 | M14x1,50 | 17 | EGO | 9½x19 | 19,00 | 9,50 | W8505420154 | 1 | S | 20110726 | 20110825 | 5x112 |  | 35 | 81710451 | L | S17D36 | B |  | TÜV |  |  | DK | YES | C0270 | REAR | T | Teilegutachten (PB+VB) | 2 | Mods can be necessary to car | 235/35 R19---TCOMBI-245/35 R19---TCOMBI-255/30 R19-R--TCOMBI-265/30 R19-R--TCOMBI | AfterMarket OZ | MAX 735 KG | MATT BLACK + DIAMOND-CUT | X-Line | 8027529065954 | OZ | 14,31 |  |  | Serie L - ext.diam.75 mm | 593x593x313 | 1 | 081-162 | e1*2001/116*0051*.., e1*96/27, e1*98/14 | bar: Area 1
AUDI | A6 | A6 4B | 4B | 02/1998 | 04/2004 | 5x112 | 57,06 | 650 | 1965 | 45 | M14x1,50 | 17 | QUARANTA | 9½x19 | 19,00 | 9,50 | W01858201G2 | 1 |  |  |  | 5x112 |  | 35 | 81710249 | L | S17D36 | B |  | TÜV |  |  | DK | YES | C0270 | REAR | T | Teilegutachten (PB+VB) | 2 | Mods can be necessary to car | 235/35 R19---TCOMBI-245/35 R19---TCOMBI-255/30 R19-R--TCOMBI-265/30 R19-R--TCOMBI | AfterMarket OZ | MAX 735 KG | GRIGIO CORSA DIAMANTATO | Via Veneto | 8027529052657 | OZ | 14,31 |  |  | Serie L - ext.diam.75 mm | 592x592x312 | 1 | 081-162 | e1*2001/116*0051*.., e1*96/27, e1*98/14 | bar: Area 1
AUDI | A6 | A6 4B | 4B | 02/1998 | 04/2004 | 5x112 | 57,06 | 650 | 1965 | 45 | M14x1,50 | 17 | SUPERTURISMO LM | 9½x19 | 19,00 | 9,50 | W0185320219 | 1 | S | 20100201 | 20100303 | 5x112 |  | 35 | 81710249 | L | S17D36 | B | LB56 | TÜV |  |  | DK | YES | C0285 | REAR - NO 169/184 KW | T | Teilegutachten (PB+VB) | 2 | Mods can be necessary to car | 235/35 R19---TCOMBI-245/35 R19---TCOMBI-255/30 R19-R--TCOMBI-265/30 R19-R--TCOMBI | AfterMarket OZ | MAX 725 KG | MATT RACE SILVER + BLACK LETTERING | Racing | 8027529048834 | OZ | 13,06 |  |  | Serie L - ext.diam.75 mm | 592x592x312 | 1 | 081-162 | e1*2001/116*0051*.., e1*96/27, e1*98/14 | bar: Area 1
AUDI | A6 | A6 4B | 4B | 02/1998 | 04/2004 | 5x112 | 57,06 | 650 | 1965 | 45 | M14x1,50 | 17 | SUPERTURISMO LM | 9½x19 | 19,00 | 9,50 | W0185320246 | 1 |  |  |  | 5x112 |  | 35 | 81710249 | L | S17D36 | B | LB56 | TÜV |  |  | DK | YES | C0285 | REAR - NO 169/184 KW | T | Teilegutachten (PB+VB) | 2 | Mods can be necessary to car | 235/35 R19---TCOMBI-245/35 R19---TCOMBI-255/30 R19-R--TCOMBI-265/30 R19-R--TCOMBI | AfterMarket OZ | MAX 725 KG | MATT GRAPHITE + SILVER LETTERING | Racing | 8027529043785 | OZ | 13,06 |  |  | Serie L - ext.diam.75 mm | 592x592x312 | 1 | 081-162 | e1*2001/116*0051*.., e1*96/27, e1*98/14 | bar: Area 1
AUDI | A6 | A6 4B 2.7 V6 | 4B | 02/1998 | 04/2004 | 5x112 | 57,06 | 650 | 1965 | 45 | M14x1,50 | 17 | DAVID | 7½x17 | 17,00 | 7,50 | W01871203N5 | 1 |  |  |  | 5x112 |  | 35 | 81710451 | L | S17D36 | B |  |  |  |  | DK | YES |  |  | K | KBA (ABE+VB) | 2 | Mods can be necessary to car | 205/50 R17----215/45 R17----225/45 R17----235/40 R17----235/45 R17--- | AfterMarket OZ | MAX 690 KG | MATT GRAPHITE DIAMOND CUT | Via Veneto | 8027529053555 | OZ | 11,81 |  |  | Serie L - ext.diam.75 mm | 540x540x261 | 1 | 169-184 | bar: Area 1
AUDI | A6 | A6 4B 2.7 V6 | 4B | 02/1998 | 04/2004 | 5x112 | 57,06 | 650 | 1965 | 45 | M14x1,50 | 17 | LOUNGE 10 | 7½x17 | 17,00 | 7,50 | W8503020354 | 1 |  |  |  | 5x112 |  | 35 | 81710451 | L | S17D36 | B | LB56 |  | KBA |  | DK | YES |  |  | K | KBA (ABE+VB) | 2 | Mods can be necessary to car | 205/50 R17----215/45 R17----225/45 R17----235/40 R17----235/45 R17--- | AfterMarket OZ | MAX 690 KG | MATT BLACK + DIAMOND-CUT | X-Line | 8027529047677 | OZ | 11,06 |  |  | Serie L - ext.diam.75 mm | 542x542x261 | 1 | 169-184 | bar: Area 1
AUDI | A6 | A6 4B 2.7 V6 | 4B | 02/1998 | 04/2004 | 5x112 | 57,06 | 650 | 1965 | 45 | M14x1,50 | 17 | LOUNGE 10 | 7½x17 | 17,00 | 7,50 | W8503020375 | 1 |  |  |  | 5x112 |  | 35 | 81710451 | L | S17D36 | B | LB56 |  | KBA |  | DK | YES |  |  | K | KBA (ABE+VB) | 2 | Mods can be necessary to car | 205/50 R17----215/45 R17----225/45 R17----235/40 R17----235/45 R17--- | AfterMarket OZ | MAX 690 KG | METAL SILVER + DIAMOND CUT | X-Line | 8027529047684 | OZ | 11,06 |  |  | Serie L - ext.diam.75 mm | 542x542x261 | 1 | 169-184 | bar: Area 1
AUDI | A6 | A6 4B 2.7 V6 | 4B | 02/1998 | 04/2004 | 5x112 | 57,06 | 650 | 1965 | 45 | M14x1,50 | 17 | QUARANTA | 7½x17 | 17,00 | 7,50 | W01867202G2 | 1 |  |  |  | 5x112 |  | 35 | 81710249 | L | S17D36 | B |  |  | KBA |  | DK | YES |  |  | K | KBA (ABE+VB) | 2 | Mods can be necessary to car | 205/50 R17----215/45 R17----225/45 R17----235/40 R17----235/45 R17--- | AfterMarket OZ | MAX 690 KG | GRIGIO CORSA DIAMANTATO | Via Veneto | 8027529054736 | OZ | 11,81 |  |  | Serie L - ext.diam.75 mm | 540x540x261 | 1 | 169-184 | bar: Area 1
AUDI | A6 | A6 4B 2.7 V6 | 4B | 02/1998 | 04/2004 | 5x112 | 57,06 | 650 | 1965 | 45 | M14x1,50 | 17 | ENERGY | 8x17 | 17,00 | 8,00 | W8500820254 | 1 | S | 20080904 | 20081004 | 5x112 |  | 35 | 81710249 | L | S17D36 | B | LB56 |  | KBA |  | DK | YES |  |  | K | KBA (ABE+VB) | 1 | No car modifications required | 205/50 R17---TAU089-205/50 R17 M+S---TAU090-215/45 R17---TAU038-225/45 R17---TAU038-235/40 R17---TAU038-235/45 R17----245/40 R17---TAU038-255/40 R17--- | AfterMarket OZ | MAX 675 KG | MATT BLACK + DIAMOND-CUT | X-Line | 8027529034370 | OZ | 12,90 |  |  | Serie L - ext.diam.75 mm | 542x542x274 | 1 | 169-184 | bar: Area 1
AUDI | A6 | A6 4B 2.7 V6 | 4B | 02/1998 | 04/2004 | 5x112 | 57,06 | 650 | 1965 | 45 | M14x1,50 | 17 | ENERGY | 8x17 | 17,00 | 8,00 | W8500820268 | 1 |  |  |  | 5x112 |  | 35 | 81710249 | L | S17D36 | B | LB56 |  | KBA |  | DK | YES |  |  | K | KBA (ABE+VB) | 1 | No car modifications required | 205/50 R17---TAU089-205/50 R17 M+S---TAU090-215/45 R17---TAU038-225/45 R17---TAU038-235/40 R17---TAU038-235/45 R17----245/40 R17---TAU038-255/40 R17--- | AfterMarket OZ | MAX 675 KG | MATT SILVER TECH DIAMOND CUT | X-Line | 8027529037272 | OZ | 12,90 |  |  | Serie L - ext.diam.75 mm | 542x542x274 | 1 | 169-184 | bar: Area 1
AUDI | A6 | A6 4B 2.7 V6 | 4B | 02/1998 | 04/2004 | 5x112 | 57,06 | 650 | 1965 | 45 | M14x1,50 | 17 | ITALIA 150 | 8x17 | 17,00 | 8,00 | W01890203R4 | 1 |  |  |  | 5x112 |  | 35 | 81710451 | L | S17D36 | B |  |  | KBA |  | DK | YES |  |  | K | KBA (ABE+VB) | 1 | No car modifications required | 205/50 R17---TAU089-205/50 R17 M+S---TAU090-215/45 R17---TAU038-225/45 R17---TAU038-235/40 R17---TAU038-235/45 R17----245/40 R17---TAU038-255/40 R17--- | AfterMarket OZ | MAX 750 KG | MATT RACE SILVER DIAMOND CUT | Racing | 8027529070170 | OZ | 12,16 |  |  | Serie L - ext.diam.75 mm | 540x540x274 | 1 | 169-184 | bar: Area 1
AUDI | A6 | A6 4B 2.7 V6 | 4B | 02/1998 | 04/2004 | 5x112 | 57,06 | 650 | 1965 | 45 | M14x1,50 | 17 | ITALIA 150 | 8x17 | 17,00 | 8,00 | W0189020349 | 1 |  |  |  | 5x112 |  | 35 | 81710451 | L | S17D36 | B |  |  | KBA |  | DK | YES |  |  | K | KBA (ABE+VB) | 1 | No car modifications required | 205/50 R17---TAU089-205/50 R17 M+S---TAU090-215/45 R17---TAU038-225/45 R17---TAU038-235/40 R17---TAU038-235/45 R17----245/40 R17---TAU038-255/40 R17--- | AfterMarket OZ | MAX 750 KG | MATT DARK GRAPHITE DIAMOND CUT | Racing | 8027529070163 | OZ | 12,16 |  |  | Serie L - ext.diam.75 mm | 540x540x274 | 1 | 169-184 | bar: Area 1
AUDI | A6 | A6 4B 2.7 V6 | 4B | 02/1998 | 04/2004 | 5x112 | 57,06 | 650 | 1965 | 45 | M14x1,50 | 17 | SUPERTURISMO GT | 8x17 | 17,00 | 8,00 | W01673202P5 | 1 | S | 20121012 | 20121111 | 5x112 |  | 35 | 81710249 | L | S17D36 | B | LB56 | TÜV |  |  | DK | YES |  |  | T | Teilegutachten (PB+VB) | 1 | No car modifications required | 205/50 R17---TAU089-205/50 R17 M+S---TAU090-215/45 R17---TAU038-225/45 R17---TAU038-235/40 R17---TAU038-235/45 R17----245/40 R17---TAU038-255/40 R17--- | AfterMarket OZ | MAX 650 KG | GRIGIO CORSA+BLACK LETTERING | Racing | 8027529081640 | OZ | 12,10 |  |  | Serie L - ext.diam.75 mm | 540x540x280 | 1 | 169-184 | bar: Area 1
AUDI | A6 | A6 4B 2.7 V6 | 4B | 02/1998 | 04/2004 | 5x112 | 57,06 | 650 | 1965 | 45 | M14x1,50 | 17 | SUPERTURISMO GT | 8x17 | 17,00 | 8,00 | W0167320279 | 1 |  |  |  | 5x112 |  | 35 | 81710249 | L | S17D36 | B | LB56 | TÜV |  |  | DK | YES |  |  | T | Teilegutachten (PB+VB) | 1 | No car modifications required | 205/50 R17---TAU089-205/50 R17 M+S---TAU090-215/45 R17---TAU038-225/45 R17---TAU038-235/40 R17---TAU038-235/45 R17----245/40 R17---TAU038-255/40 R17--- | AfterMarket OZ | MAX 650 KG | MATT BLACK + RED LETTERING | Racing | 8027529057454 | OZ | 12,10 |  |  | Serie L - ext.diam.75 mm | 540x540x274 | 1 | 169-184 | bar: Area 1
AUDI | A6 | A6 4B 2.7 V6 | 4B | 02/1998 | 04/2004 | 5x112 | 57,06 | 650 | 1965 | 45 | M14x1,50 | 17 | SUPERTURISMO GT | 8x17 | 17,00 | 8,00 | W0167320282 | 1 | S | 20041021 | 20041120 | 5x112 |  | 35 | 81710249 | L | S17D36 | B | LB56 | TÜV |  |  | DK | YES |  |  | T | Teilegutachten (PB+VB) | 1 | No car modifications required | 205/50 R17---TAU089-205/50 R17 M+S---TAU090-215/45 R17---TAU038-225/45 R17---TAU038-235/40 R17---TAU038-235/45 R17----245/40 R17---TAU038-255/40 R17--- | AfterMarket OZ | MAX 650 KG | RACE SILVER + BLACK LETTERING | Racing | 8027529000788 | OZ | 12,10 |  |  | Serie L - ext.diam.75 mm | 540x540x280 | 1 | 169-184 | bar: Area 1
AUDI | A6 | A6 4B 2.7 V6 | 4B | 02/1998 | 04/2004 | 5x112 | 57,06 | 650 | 1965 | 45 | M14x1,50 | 17 | ULTRALEGGERA | 8x17 | 17,00 | 8,00 | W0171020253 | 1 | S | 20061026 | 20061125 | 5x112 |  | 35 | 81710249 | L | S17D36 | B | LB56 | TÜV |  |  | DK | YES |  |  | T | Teilegutachten (PB+VB) | 1 | No car modifications required | 205/50 R17---TAU089-205/50 R17 M+S---TAU090-215/45 R17---TAU038-225/45 R17---TAU038-235/40 R17---TAU038-235/45 R17----245/40 R17---TAU038-255/40 R17--- | AfterMarket OZ | MAX 655 KG | MATT BLACK | Racing | 8027529001624 | OZ | 9,58 |  |  | Serie L - ext.diam.75 mm | 540x540x280 | 1 | 169-184 | bar: Area 1
AUDI | A6 | A6 4B 2.7 V6 | 4B | 02/1998 | 04/2004 | 5x112 | 57,06 | 650 | 1965 | 45 | M14x1,50 | 17 | ULTRALEGGERA | 8x17 | 17,00 | 8,00 | W0171020261 | 1 | S | 20051124 | 20051224 | 5x112 |  | 35 | 81710249 | L | S17D36 | B | LB56 | TÜV |  |  | DK | YES |  |  | T | Teilegutachten (PB+VB) | 1 | No car modifications required | 205/50 R17---TAU089-205/50 R17 M+S---TAU090-215/45 R17---TAU038-225/45 R17---TAU038-235/40 R17---TAU038-235/45 R17----245/40 R17---TAU038-255/40 R17--- | AfterMarket OZ | MAX 655 KG | CHRYSTAL TITANIUM | Racing | 8027529001631 | OZ | 9,58 |  |  | Serie L - ext.diam.75 mm | 540x540x280 | 1 | 169-184 | bar: Area 1
AUDI | A6 | A6 4B 2.7 V6 | 4B | 02/1998 | 04/2004 | 5x112 | 57,06 | 650 | 1965 | 45 | M14x1,50 | 17 | ADRENALINA | 8x18 | 18,00 | 8,00 | W8501520254 | 1 | S | 20080904 | 20081004 | 5x112 |  | 35 | 81710249 | L | S17D36 | B | LB56 | TÜV |  |  | DK | YES |  |  | T | Teilegutachten (PB+VB) | 1 | No car modifications required | 225/40 R18---TAU071-235/40 R18---TAU071-245/35 R18---TAU071-255/35 R18-R--TAU071 | AfterMarket OZ | MAX 690 KG | MATT BLACK + DIAMOND-CUT | X-Line | 8027529034691 | OZ | 13,39 |  |  | Serie L - ext.diam.75 mm | 568x568x274 | 1 | 169-184 | bar: Area 1
AUDI | A6 | A6 4B 2.7 V6 | 4B | 02/1998 | 04/2004 | 5x112 | 57,06 | 650 | 1965 | 45 | M14x1,50 | 17 | DAVID | 8x18 | 18,00 | 8,00 | W01863203N5 | 1 | S | 20100927 | 20101027 | 5x112 |  | 35 | 81710451 | L | S17D36 | B |  |  |  |  | DK | YES |  |  | T | Teilegutachten (PB+VB) | 1 | No car modifications required | 225/40 R18---TAU071-235/40 R18---TAU071-245/35 R18---TAU071-255/35 R18-R--TAU071 | AfterMarket OZ | MAX 690 KG | MATT GRAPHITE DIAMOND CUT | Via Veneto | 8027529054507 | OZ | 13,17 |  |  | Serie L - ext.diam.75 mm | 567x567x274 | 1 | 169-184 | bar: Area 1
AUDI | A6 | A6 4B 2.7 V6 | 4B | 02/1998 | 04/2004 | 5x112 | 57,06 | 650 | 1965 | 45 | M14x1,50 | 17 | ENERGY | 8x18 | 18,00 | 8,00 | W8500920254 | 1 | S | 20080904 | 20081004 | 5x112 |  | 35 | 81710249 | L | S17D36 | B | LB56 | TÜV |  |  | DK | YES |  |  | T | Teilegutachten (PB+VB) | 1 | No car modifications required | 225/40 R18---TAU071-235/40 R18---TAU071-245/35 R18---TAU071-255/35 R18-R--TAU071 | AfterMarket OZ | MAX 725 KG | MATT BLACK + DIAMOND-CUT | X-Line | 8027529034424 | OZ | 14,45 |  |  | Serie L - ext.diam.75 mm | 568x568x274 | 1 | 169-184 | bar: Area 1
AUDI | A6 | A6 4B 2.7 V6 | 4B | 02/1998 | 04/2004 | 5x112 | 57,06 | 650 | 1965 | 45 | M14x1,50 | 17 | ENERGY | 8x18 | 18,00 | 8,00 | W8500920268 | 1 |  |  |  | 5x112 |  | 35 | 81710249 | L | S17D36 | B | LB56 | TÜV |  |  | DK | YES |  |  | T | Teilegutachten (PB+VB) | 1 | No car modifications required | 225/40 R18---TAU071-235/40 R18---TAU071-245/35 R18---TAU071-255/35 R18-R--TAU071 | AfterMarket OZ | MAX 725 KG | MATT SILVER TECH DIAMOND CUT | X-Line | 8027529037296 | OZ | 14,35 |  |  | Serie L - ext.diam.75 mm | 568x568x274 | 1 | 169-184 | bar: Area 1
AUDI | A6 | A6 4B 2.7 V6 | 4B | 02/1998 | 04/2004 | 5x112 | 57,06 | 650 | 1965 | 45 | M14x1,50 | 17 | ENVY | 8x18 | 18,00 | 8,00 | W8503920368 | 1 |  |  |  | 5x112 |  | 35 | 81710451 | L | S17D36 | B |  | TÜV |  |  | DK | YES |  |  | T | Teilegutachten (PB+VB) | 1 | No car modifications required | 225/40 R18---TAU071-235/40 R18---TAU071-245/35 R18---TAU071-255/35 R18-R--TAU071 | AfterMarket OZ | MAX 690 KG | MATT SILVER TECH DIAMOND CUT | X-Line | 8027529049664 | OZ | 12,76 |  |  | Serie L - ext.diam.75 mm | 568x568x274 | 1 | 169-184 | bar: Area 1
AUDI | A6 | A6 4B 2.7 V6 | 4B | 02/1998 | 04/2004 | 5x112 | 57,06 | 650 | 1965 | 45 | M14x1,50 | 17 | LOUNGE 10 | 8x18 | 18,00 | 8,00 | W8503120454 | 1 |  |  |  | 5x112 |  | 35 | 81710451 | L | S17D36 | B |  | TÜV |  |  | DK | YES |  |  | T | Teilegutachten (PB+VB) | 1 | No car modifications required | 225/40 R18---TAU071-235/40 R18---TAU071-245/35 R18---TAU071-255/35 R18-R--TAU071 | AfterMarket OZ | MAX 690 KG | MATT BLACK + DIAMOND-CUT | X-Line | 8027529047813 | OZ | 13,96 |  |  | Serie L - ext.diam.75 mm | 568x568x274 | 1 | 169-184 | bar: Area 1
AUDI | A6 | A6 4B 2.7 V6 | 4B | 02/1998 | 04/2004 | 5x112 | 57,06 | 650 | 1965 | 45 | M14x1,50 | 17 | LOUNGE 10 | 8x18 | 18,00 | 8,00 | W8503120475 | 1 |  |  |  | 5x112 |  | 35 | 81710451 | L | S17D36 | B |  | TÜV |  |  | DK | YES |  |  | T | Teilegutachten (PB+VB) | 1 | No car modifications required | 225/40 R18---TAU071-235/40 R18---TAU071-245/35 R18---TAU071-255/35 R18-R--TAU071 | AfterMarket OZ | MAX 690 KG | METAL SILVER + DIAMOND CUT | X-Line | 8027529047820 | OZ | 13,96 |  |  | Serie L - ext.diam.75 mm | 568x568x274 | 1 | 169-184 | bar: Area 1
AUDI | A6 | A6 4B 2.7 V6 | 4B | 02/1998 | 04/2004 | 5x112 | 57,06 | 650 | 1965 | 45 | M14x1,50 | 17 | QUARANTA | 8x18 | 18,00 | 8,00 | W01856204G2 | 1 | S | 20100928 | 20101028 | 5x112 |  | 35 | 81710249 | L | S17D36 | B |  | TÜV |  |  | DK | YES |  |  | T | Teilegutachten (PB+VB) | 1 | No car modifications required | 225/40 R18---TAU071-235/40 R18---TAU071-245/35 R18---TAU071-255/35 R18-R--TAU071 | AfterMarket OZ | MAX 735 KG | GRIGIO CORSA DIAMANTATO | Via Veneto | 8027529053661 | OZ | 12,87 |  |  | Serie L - ext.diam.75 mm | 570x570x280 | 1 | 169-184 | bar: Area 1
AUDI | A6 | A6 4B 2.7 V6 | 4B | 02/1998 | 04/2004 | 5x112 | 57,06 | 650 | 1965 | 45 | M14x1,50 | 17 | SUPERTURISMO GT | 8x18 | 18,00 | 8,00 | W01669202P5 | 1 | S | 20121012 | 20121111 | 5x112 |  | 35 | 81710249 | L | S17D36 | B | LB56 | TÜV |  | VIA | DK | YES |  |  | T | Teilegutachten (PB+VB) | 1 | No car modifications required | 225/40 R18---TAU071-235/40 R18---TAU071-245/35 R18---TAU071-255/35 R18-R--TAU071 | AfterMarket OZ | MAX 650 KG | GRIGIO CORSA+BLACK LETTERING | Racing | 8027529081510 | OZ | 12,84 |  |  | Serie L - ext.diam.75 mm | 570x570x280 | 1 | 169-184 | bar: Area 1
AUDI | A6 | A6 4B 2.7 V6 | 4B | 02/1998 | 04/2004 | 5x112 | 57,06 | 650 | 1965 | 45 | M14x1,50 | 17 | SUPERTURISMO GT | 8x18 | 18,00 | 8,00 | W0166920279 | 1 | S | 20080624 | 20080724 | 5x112 |  | 35 | 81710249 | L | S17D36 | B | LB56 | TÜV |  | VIA | DK | YES |  |  | T | Teilegutachten (PB+VB) | 1 | No car modifications required | 225/40 R18---TAU071-235/40 R18---TAU071-245/35 R18---TAU071-255/35 R18-R--TAU071 | AfterMarket OZ | MAX 650 KG | MATT BLACK + RED LETTERING | Racing | 8027529000313 | OZ | 12,84 |  |  | Serie L - ext.diam.75 mm | 570x570x280 | 1 | 169-184 | bar: Area 1
AUDI | A6 | A6 4B 2.7 V6 | 4B | 02/1998 | 04/2004 | 5x112 | 57,06 | 650 | 1965 | 45 | M14x1,50 | 17 | SUPERTURISMO GT | 8x18 | 18,00 | 8,00 | W0166920282 | 1 | S | 20041021 | 20041120 | 5x112 |  | 35 | 81710249 | L | S17D36 | B | LB56 |  |  | VIA | DK | YES |  |  | T | Teilegutachten (PB+VB) | 1 | No car modifications required | 225/40 R18---TAU071-235/40 R18---TAU071-245/35 R18---TAU071-255/35 R18-R--TAU071 | AfterMarket OZ | MAX 650 KG | RACE SILVER + BLACK LETTERING | Racing | 8027529000320 | OZ | 8,86 |  |  | Serie L - ext.diam.75 mm | 570x570x280 | 1 | 169-184 | bar: Area 1
AUDI | A6 | A6 4B 2.7 V6 | 4B | 02/1998 | 04/2004 | 5x112 | 57,06 | 650 | 1965 | 45 | M14x1,50 | 17 | SUPERTURISMO LM | 8x18 | 18,00 | 8,00 | W0185420519 | 1 |  |  |  | 5x112 |  | 35 | 81710249 | L | S17D36 | B | LB56 | TÜV |  |  | DK | YES |  |  | T | Teilegutachten (PB+VB) | 1 | No car modifications required | 225/40 R18---TAU071-235/40 R18---TAU071-245/35 R18---TAU071-255/35 R18-R--TAU071 | AfterMarket OZ | MAX 690 KG | MATT RACE SILVER + BLACK LETTERING | Racing | 8027529043464 | OZ | 11,96 |  |  | Serie L - ext.diam.75 mm | 570x570x280 | 1 | 169-184 | bar: Area 1
AUDI | A6 | A6 4B 2.7 V6 | 4B | 02/1998 | 04/2004 | 5x112 | 57,06 | 650 | 1965 | 45 | M14x1,50 | 17 | SUPERTURISMO LM | 8x18 | 18,00 | 8,00 | W0185420546 | 1 |  |  |  | 5x112 |  | 35 | 81710249 | L | S17D36 | B | LB56 | TÜV |  |  | DK | YES |  |  | T | Teilegutachten (PB+VB) | 1 | No car modifications required | 225/40 R18---TAU071-235/40 R18---TAU071-245/35 R18---TAU071-255/35 R18-R--TAU071 | AfterMarket OZ | MAX 690 KG | MATT GRAPHITE + SILVER LETTERING | Racing | 8027529043471 | OZ | 11,96 |  |  | Serie L - ext.diam.75 mm | 570x570x280 | 1 | 169-184 | bar: Area 1
AUDI | A6 | A6 4B 2.7 V6 | 4B | 02/1998 | 04/2004 | 5x112 | 57,06 | 650 | 1965 | 45 | M14x1,50 | 17 | ULTRALEGGERA | 8x18 | 18,00 | 8,00 | W0171220222 | 1 |  |  |  | 5x112 |  | 35 | 81710249 | L | S17D36 | B | LB56 | TÜV |  |  | DK | YES |  |  | T | Teilegutachten (PB+VB) | 1 | No car modifications required | 225/40 R18---TAU071-235/40 R18---TAU071-245/35 R18---TAU071-255/35 R18-R--TAU071 | AfterMarket OZ | MAX 675 KG | MATT GRAPHIT SILVER | Racing | 8027529001853 | OZ | 10,19 |  |  | Serie L - ext.diam.75 mm | 570x570x280 | 1 | 169-184 | bar: Area 1
AUDI | A6 | A6 4B 2.7 V6 | 4B | 02/1998 | 04/2004 | 5x112 | 57,06 | 650 | 1965 | 45 | M14x1,50 | 17 | ULTRALEGGERA | 8x18 | 18,00 | 8,00 | W0171220253 | 1 | S | 20061026 | 20061125 | 5x112 |  | 35 | 81710249 | L | S17D36 | B | LB56 | TÜV |  |  | DK | YES |  |  | T | Teilegutachten (PB+VB) | 1 | No car modifications required | 225/40 R18---TAU071-235/40 R18---TAU071-245/35 R18---TAU071-255/35 R18-R--TAU071 | AfterMarket OZ | MAX 675 KG | MATT BLACK | Racing | 8027529001860 | OZ | 10,19 |  |  | Serie L - ext.diam.75 mm | 570x570x280 | 1 | 169-184 | bar: Area 1
AUDI | A6 | A6 4B 2.7 V6 | 4B | 02/1998 | 04/2004 | 5x112 | 57,06 | 650 | 1965 | 45 | M14x1,50 | 17 | ULTRALEGGERA | 8x18 | 18,00 | 8,00 | W0171220261 | 1 | S | 20051005 | 20051104 | 5x112 |  | 35 | 81710249 | L | S17D36 | B | LB56 | TÜV |  |  | DK | YES |  |  | T | Teilegutachten (PB+VB) | 1 | No car modifications required | 225/40 R18---TAU071-235/40 R18---TAU071-245/35 R18---TAU071-255/35 R18-R--TAU071 | AfterMarket OZ | MAX 675 KG | CHRYSTAL TITANIUM | Racing | 8027529001877 | OZ | 10,19 |  |  | Serie L - ext.diam.75 mm | 570x570x280 | 1 | 169-184 | bar: Area 1
AUDI | A6 | A6 4B 2.7 V6 | 4B | 02/1998 | 04/2004 | 5x112 | 57,06 | 650 | 1965 | 45 | M14x1,50 | 17 | FORMULA HLT | 9x18 | 18,00 | 9,00 | W01906201G1 | 1 | S | 20121011 | 20121110 | 5x112 |  | 35 | 81710451 | L | S17D36 | B |  |  |  |  | DK | YES | C0270 | REAR | N | No Certificate | 1 | No car modifications required | 225/40 R18---TCOMBI-235/40 R18---TCOMBI-245/35 R18---TCOMBI-255/35 R18-R--TCOMBI | AfterMarket OZ | MAX 630 KG | GRIGIO CORSA | I-Tech | 8027529081930 | OZ | 11,93 |  |  | Serie L - ext.diam.75 mm | 567x567x299 | 1 | 169-184 | bar: Area 1
AUDI | A6 | A6 4B 2.7 V6 | 4B | 02/1998 | 04/2004 | 5x112 | 57,06 | 650 | 1965 | 45 | M14x1,50 | 17 | DAVID | 8x19 | 19,00 | 8,00 | W01870203N5 | 1 |  |  |  | 5x112 |  | 35 | 81710451 | L | S17D36 | B |  | TÜV |  |  | DK | YES |  |  | T | Teilegutachten (PB+VB) | 1 | No car modifications required | 235/35 R19---TCOMBI-245/35 R19---TCOMBI | AfterMarket OZ | MAX 690 KG | MATT GRAPHITE DIAMOND CUT | Via Veneto | 8027529053432 | OZ | 14,32 |  |  | Serie L - ext.diam.75 mm | 592x592x274 | 1 | 169-184 | bar: Area 1
AUDI | A6 | A6 4B 2.7 V6 | 4B | 02/1998 | 04/2004 | 5x112 | 57,06 | 650 | 1965 | 45 | M14x1,50 | 17 | ENERGY | 8x19 | 19,00 | 8,00 | W8503420154 | 1 |  |  |  | 5x112 |  | 35 | 81710249 | L | S17D36 | B | LB56 | TÜV |  |  | DK | YES |  |  | T | Teilegutachten (PB+VB) | 1 | No car modifications required | 235/35 R19---TCOMBI-245/35 R19---TCOMBI | AfterMarket OZ | MAX 720 KG | MATT BLACK + DIAMOND-CUT | X-Line | 8027529045833 | OZ | 14,50 |  |  | Serie L - ext.diam.75 mm | 593x593x274 | 1 | 169-184 | bar: Area 1
AUDI | A6 | A6 4B 2.7 V6 | 4B | 02/1998 | 04/2004 | 5x112 | 57,06 | 650 | 1965 | 45 | M14x1,50 | 17 | ITALIA 150 | 8x19 | 19,00 | 8,00 | W01889203R4 | 1 |  |  |  | 5x112 |  | 35 | 81710451 | L | S17D36 | B |  | TÜV |  |  | DK | YES |  |  | T | Teilegutachten (PB+VB) | 1 | No car modifications required | 235/35 R19---TCOMBI-245/35 R19---TCOMBI | AfterMarket OZ | MAX 750 KG | MATT RACE SILVER DIAMOND CUT | Racing | 8027529070347 | OZ | 13,31 |  |  | Serie L - ext.diam.75 mm | 592x592x274 | 1 | 169-184 | bar: Area 1
AUDI | A6 | A6 4B 2.7 V6 | 4B | 02/1998 | 04/2004 | 5x112 | 57,06 | 650 | 1965 | 45 | M14x1,50 | 17 | ITALIA 150 | 8x19 | 19,00 | 8,00 | W0188920349 | 1 |  |  |  | 5x112 |  | 35 | 81710451 | L | S17D36 | B |  | TÜV |  |  | DK | YES |  |  | T | Teilegutachten (PB+VB) | 1 | No car modifications required | 235/35 R19---TCOMBI-245/35 R19---TCOMBI | AfterMarket OZ | MAX 750 KG | MATT DARK GRAPHITE DIAMOND CUT | Racing | 8027529070330 | OZ | 13,31 |  |  | Serie L - ext.diam.75 mm | 592x592x274 | 1 | 169-184 | bar: Area 1
AUDI | A6 | A6 4B 2.7 V6 | 4B | 02/1998 | 04/2004 | 5x112 | 57,06 | 650 | 1965 | 45 | M14x1,50 | 17 | LOUNGE 10 | 8x19 | 19,00 | 8,00 | W8505520254 | 1 | S | 20110726 | 20110825 | 5x112 |  | 35 | 81710451 | L | S17D36 | B |  | TÜV |  |  | DK | YES |  |  | T | Teilegutachten (PB+VB) | 1 | No car modifications required | 235/35 R19---TCOMBI-245/35 R19---TCOMBI | AfterMarket OZ | MAX 750 KG | MATT BLACK + DIAMOND-CUT | X-Line | 8027529066036 | OZ | 14,31 |  |  | Serie L - ext.diam.75 mm | 593x593x274 | 1 | 169-184 | bar: Area 1
AUDI | A6 | A6 4B 2.7 V6 | 4B | 02/1998 | 04/2004 | 5x112 | 57,06 | 650 | 1965 | 45 | M14x1,50 | 17 | LOUNGE 10 | 8x19 | 19,00 | 8,00 | W8505520275 | 1 | S | 20110726 | 20110825 | 5x112 |  | 35 | 81710451 | L | S17D36 | B |  | TÜV |  |  | DK | YES |  |  | T | Teilegutachten (PB+VB) | 1 | No car modifications required | 235/35 R19---TCOMBI-245/35 R19---TCOMBI | AfterMarket OZ | MAX 750 KG | METAL SILVER + DIAMOND CUT | X-Line | 8027529066043 | OZ | 14,31 |  |  | Serie L - ext.diam.75 mm | 593x593x274 | 1 | 169-184 | bar: Area 1
AUDI | A6 | A6 4B 2.7 V6 | 4B | 02/1998 | 04/2004 | 5x112 | 57,06 | 650 | 1965 | 45 | M14x1,50 | 17 | SUPERTURISMO GT | 8x19 | 19,00 | 8,00 | W01690201P5 | 1 | S | 20121012 | 20121111 | 5x112 |  | 35 | 81710249 | L | S17D36 | B | LB56 | TÜV |  |  | DK | YES |  |  | T | Teilegutachten (PB+VB) | 1 | No car modifications required | 235/35 R19---TCOMBI-245/35 R19---TCOMBI | AfterMarket OZ | MAX 705 KG | GRIGIO CORSA+BLACK LETTERING | Racing | 8027529081749 | OZ | 13,82 |  |  | Serie L - ext.diam.75 mm | 592x592x274 | 1 | 169-184 | bar: Area 1
AUDI | A6 | A6 4B 2.7 V6 | 4B | 02/1998 | 04/2004 | 5x112 | 57,06 | 650 | 1965 | 45 | M14x1,50 | 17 | SUPERTURISMO GT | 8x19 | 19,00 | 8,00 | W0169020179 | 1 | S | 20080709 | 20080808 | 5x112 |  | 35 | 81710249 | L | S17D36 | B | LB56 | TÜV |  |  | DK | YES |  |  | T | Teilegutachten (PB+VB) | 1 | No car modifications required | 235/35 R19---TCOMBI-245/35 R19---TCOMBI | AfterMarket OZ | MAX 705 KG | MATT BLACK + RED LETTERING | Racing | 8027529001174 | OZ | 13,82 |  |  | Serie L - ext.diam.75 mm | 592x592x274 | 1 | 169-184 | bar: Area 1
AUDI | A6 | A6 4B 2.7 V6 | 4B | 02/1998 | 04/2004 | 5x112 | 57,06 | 650 | 1965 | 45 | M14x1,50 | 17 | SUPERTURISMO GT | 8x19 | 19,00 | 8,00 | W0169020182 | 1 | S | 20041021 | 20041120 | 5x112 |  | 35 | 81710249 | L | S17D36 | B | LB56 | TÜV |  |  | DK | YES |  |  | T | Teilegutachten (PB+VB) | 1 | No car modifications required | 235/35 R19---TCOMBI-245/35 R19---TCOMBI | AfterMarket OZ | MAX 705 KG | RACE SILVER + BLACK LETTERING | Racing | 8027529001181 | OZ | 13,82 |  |  | Serie L - ext.diam.75 mm | 592x592x274 | 1 | 169-184 | bar: Area 1
AUDI | A6 | A6 4B 2.7 V6 | 4B | 02/1998 | 04/2004 | 5x112 | 57,06 | 650 | 1965 | 45 | M14x1,50 | 17 | ULTRALEGGERA HLT | 8x19 | 19,00 | 8,00 | W01713201AN6 | 3 | S | 20120302 | 20120401 | 5x112 |  | 35 | 81710261 | XL | S17D36 | B | LB56 | TÜV |  |  | DK | YES |  |  | T | Teilegutachten (PB+VB) | 1 | No car modifications required | 235/35 R19---TCOMBI-245/35 R19---TCOMBI | AfterMarket OZ | MAX 680 KG | MATT RACE SILVER | I-Tech | 8027529073195 | OZ | 11,04 |  |  | Serie XL - ext.diam.79 mm | 592x592x274 | 1 | 169-184 | bar: Area 1
AUDI | A6 | A6 4B 2.7 V6 | 4B | 02/1998 | 04/2004 | 5x112 | 57,06 | 650 | 1965 | 45 | M14x1,50 | 17 | ULTRALEGGERA HLT | 8x19 | 19,00 | 8,00 | W01713201AP3 | 3 | S | 20121203 | 20130102 | 5x112 |  | 35 | 81710261 | XL | S17D36 | B | LB56 | TÜV |  |  | DK | YES |  |  | T | Teilegutachten (PB+VB) | 1 | No car modifications required | 235/35 R19---TCOMBI-245/35 R19---TCOMBI | AfterMarket OZ | MAX 680 KG | ACID GREEN | I-Tech | 8027529083798 | OZ | 11,04 |  |  | Serie XL - ext.diam.79 mm | 592x592x274 | 1 | 169-184 | bar: Area 1
AUDI | A6 | A6 4B 2.7 V6 | 4B | 02/1998 | 04/2004 | 5x112 | 57,06 | 650 | 1965 | 45 | M14x1,50 | 17 | ULTRALEGGERA HLT | 8x19 | 19,00 | 8,00 | W01713201A22 | 3 | S | 20120302 | 20120401 | 5x112 |  | 35 | 81710261 | XL | S17D36 | B | LB56 | TÜV |  |  | DK | YES |  |  | T | Teilegutachten (PB+VB) | 1 | No car modifications required | 235/35 R19---TCOMBI-245/35 R19---TCOMBI | AfterMarket OZ | MAX 680 KG | MATT GRAPHIT SILVER | I-Tech | 8027529073188 | OZ | 11,04 |  |  | Serie XL - ext.diam.79 mm | 592x592x274 | 1 | 169-184 | bar: Area 1
AUDI | A6 | A6 4B 2.7 V6 | 4B | 02/1998 | 04/2004 | 5x112 | 57,06 | 650 | 1965 | 45 | M14x1,50 | 17 | ULTRALEGGERA HLT | 8x19 | 19,00 | 8,00 | W01713201A30 | 3 | S | 20120302 | 20120401 | 5x112 |  | 35 | 81710261 | XL | S17D36 | B | LB56 | TÜV |  |  | DK | YES |  |  | T | Teilegutachten (PB+VB) | 1 | No car modifications required | 235/35 R19---TCOMBI-245/35 R19---TCOMBI | AfterMarket OZ | MAX 680 KG | WHITE | I-Tech | 8027529073140 | OZ | 11,04 |  |  | Serie XL - ext.diam.79 mm | 592x592x274 | 1 | 169-184 | bar: Area 1
AUDI | A6 | A6 4B 2.7 V6 | 4B | 02/1998 | 04/2004 | 5x112 | 57,06 | 650 | 1965 | 45 | M14x1,50 | 17 | ULTRALEGGERA HLT | 8x19 | 19,00 | 8,00 | W01713201A53 | 1 | S | 20120302 | 20120401 | 5x112 |  | 35 | 81710261 | XL | S17D36 | B | LB56 | TÜV |  |  | DK | YES |  |  | T | Teilegutachten (PB+VB) | 1 | No car modifications required | 235/35 R19---TCOMBI-245/35 R19---TCOMBI | AfterMarket OZ | MAX 680 KG | MATT BLACK | I-Tech | 8027529073133 | OZ | 10,99 |  |  | Serie XL - ext.diam.79 mm | 592x592x274 | 1 | 169-184 | bar: Area 1
AUDI | A6 | A6 4B 2.7 V6 | 4B | 02/1998 | 04/2004 | 5x112 | 57,06 | 650 | 1965 | 45 | M14x1,50 | 17 | ULTRALEGGERA HLT | 8x19 | 19,00 | 8,00 | W01713201A71 | 3 | S | 20120302 | 20120401 | 5x112 |  | 35 | 81710261 | XL | S17D36 | B | LB56 | TÜV |  |  | DK | YES |  |  | T | Teilegutachten (PB+VB) | 1 | No car modifications required | 235/35 R19---TCOMBI-245/35 R19---TCOMBI | AfterMarket OZ | MAX 680 KG | ORANGE | I-Tech | 8027529073164 | OZ | 11,04 |  |  | Serie XL - ext.diam.79 mm | 592x592x274 | 1 | 169-184 | bar: Area 1
AUDI | A6 | A6 4B 2.7 V6 | 4B | 02/1998 | 04/2004 | 5x112 | 57,06 | 650 | 1965 | 45 | M14x1,50 | 17 | ULTRALEGGERA HLT | 8x19 | 19,00 | 8,00 | W01713201A76 | 3 | S | 20120302 | 20120401 | 5x112 |  | 35 | 81710261 | XL | S17D36 | B | LB56 | TÜV |  |  | DK | YES |  |  | T | Teilegutachten (PB+VB) | 1 | No car modifications required | 235/35 R19---TCOMBI-245/35 R19---TCOMBI | AfterMarket OZ | MAX 680 KG | RACE GOLD | I-Tech | 8027529073171 | OZ | 11,04 |  |  | Serie XL - ext.diam.79 mm | 592x592x274 | 1 | 169-184 | bar: Area 1
AUDI | A6 | A6 4B 2.7 V6 | 4B | 02/1998 | 04/2004 | 5x112 | 57,06 | 650 | 1965 | 45 | M14x1,50 | 17 | ULTRALEGGERA HLT | 8x19 | 19,00 | 8,00 | W01713201A84 | 3 | S | 20120302 | 20120401 | 5x112 |  | 35 | 81710261 | XL | S17D36 | B | LB56 | TÜV |  |  | DK | YES |  |  | T | Teilegutachten (PB+VB) | 1 | No car modifications required | 235/35 R19---TCOMBI-245/35 R19---TCOMBI | AfterMarket OZ | MAX 680 KG | RED | I-Tech | 8027529073157 | OZ | 11,04 |  |  | Serie XL - ext.diam.79 mm | 592x592x274 | 1 | 169-184 | bar: Area 1
AUDI | A6 | A6 4B 2.7 V6 | 4B | 02/1998 | 04/2004 | 5x112 | 57,06 | 650 | 1965 | 45 | M14x1,50 | 17 | VITTORIA | 8½x19 | 19,00 | 8,50 | W0188220073 | 1 | S | 20110913 | 20111013 | 5x112 |  | 30 | 81710451 | L | S17D36 | B |  | TÜV |  |  | DK | YES |  |  | T | Teilegutachten (PB+VB) | 1 | No car modifications required | 235/35 R19---TCOMBI-245/35 R19---TCOMBI | AfterMarket OZ | MAX 730 KG | MATT DARK GRAPHITE | Via Veneto | 8027529069655 | OZ | 14,46 |  |  | Serie L - ext.diam.75 mm | 592x592x286 | 1 | 169-184 | bar: Area 1
AUDI | A6 | A6 4B 2.7 V6 | 4B | 02/1998 | 04/2004 | 5x112 | 57,06 | 650 | 1965 | 45 | M14x1,50 | 17 | CORTINA | 9x19 | 19,00 | 9,00 | W0188720049 | 1 |  |  |  | 5x112 |  | 30 | 81710535 | XL | S17D36 | B |  | TÜV |  |  | DK | YES |  |  | T | Teilegutachten (PB+VB) | 2 | Mods can be necessary to car |  | AfterMarket OZ | MAX 850 KG | MATT DARK GRAPHITE DIAMOND CUT | All-Terrain | 8027529070460 | OZ | 16,03 |  |  | Serie XL - ext.diam.79 mm | 592x592x312 | 1 | 169-184 | bar: Area 1
AUDI | A6 | A6 4B 2.7 V6 | 4B | 02/1998 | 04/2004 | 5x112 | 57,06 | 650 | 1965 | 45 | M14x1,50 | 17 | CORTINA | 9x19 | 19,00 | 9,00 | W0188720053 | 1 |  |  |  | 5x112 |  | 30 | 81710535 | XL | S17D36 | B |  | TÜV |  |  | DK | YES |  |  | T | Teilegutachten (PB+VB) | 2 | Mods can be necessary to car |  | AfterMarket OZ | MAX 850 KG | MATT BLACK | All-Terrain | 8027529070477 | OZ | 16,43 |  |  | Serie XL - ext.diam.79 mm | 592x592x312 | 1 | 169-184 | bar: Area 1
AUDI | A6 | A6 4B 2.7 V6 | 4B | 02/1998 | 04/2004 | 5x112 | 57,06 | 650 | 1965 | 45 | M14x1,50 | 17 | SARDEGNA | 9x19 | 19,00 | 9,00 | W0176620222 | 1 |  |  |  | 5x112 |  | 35 | 81710261 | XL | S17D36 | B | LB56 | TÜV |  |  | DK | YES |  |  | T | Teilegutachten (PB+VB) | 1 | No car modifications required |  | AfterMarket OZ | MAX 950 KG | MATT GRAPHIT SILVER | All-Terrain | 8027529046373 | OZ | 17,65 |  |  | Serie XL - ext.diam.79 mm | 592x592x312 | 1 | 169-184 | bar: Area 1
AUDI | A6 | A6 4B 2.7 V6 | 4B | 02/1998 | 04/2004 | 5x112 | 57,06 | 650 | 1965 | 45 | M14x1,50 | 17 | VERSILIA | 9x19 | 19,00 | 9,00 | W01841200N6 | 1 |  |  |  | 5x112 |  | 35 | 81710249 | L | S17D36 | B | LB56 | TÜV |  |  | DK | YES |  |  | T | Teilegutachten (PB+VB) | 1 | No car modifications required |  | AfterMarket OZ | MAX 875 KG | MATT RACE SILVER | All-Terrain | 8027529052343 | OZ | 17,93 |  |  | Serie L - ext.diam.75 mm | 592x592x312 | 1 | 169-184 | bar: Area 1
AUDI | A6 | A6 4B 2.7 V6 | 4B | 02/1998 | 04/2004 | 5x112 | 57,06 | 650 | 1965 | 45 | M14x1,50 | 17 | VERSILIA | 9x19 | 19,00 | 9,00 | W0184120054 | 1 | S | 20090306 | 20090405 | 5x112 |  | 35 | 81710249 | L | S17D36 | B | LB56 | TÜV |  |  | DK | YES |  |  | T | Teilegutachten (PB+VB) | 1 | No car modifications required |  | AfterMarket OZ | MAX 875 KG | MATT BLACK + DIAMOND-CUT | All-Terrain | 8027529038064 | OZ | 17,93 |  |  | Serie L - ext.diam.75 mm | 592x592x312 | 1 | 169-184 | bar: Area 1
AUDI | A6 | A6 4B 2.7 V6 | 4B | 02/1998 | 04/2004 | 5x112 | 57,06 | 650 | 1965 | 45 | M14x1,50 | 17 | EGO | 9½x19 | 19,00 | 9,50 | W8505420154 | 1 | S | 20110726 | 20110825 | 5x112 |  | 35 | 81710451 | L | S17D36 | B |  | TÜV |  |  | DK | YES | C0270 | REAR | T | Teilegutachten (PB+VB) | 2 | Mods can be necessary to car | 235/35 R19---TCOMBI-245/35 R19---TCOMBI-255/30 R19-R--TCOMBI | AfterMarket OZ | MAX 735 KG | MATT BLACK + DIAMOND-CUT | X-Line | 8027529065954 | OZ | 14,31 |  |  | Serie L - ext.diam.75 mm | 593x593x313 | 1 | 169-184 | bar: Area 1
AUDI | A6 | A6 4B 2.7 V6 | 4B | 02/1998 | 04/2004 | 5x112 | 57,06 | 650 | 1965 | 45 | M14x1,50 | 17 | QUARANTA | 9½x19 | 19,00 | 9,50 | W01858201G2 | 1 |  |  |  | 5x112 |  | 35 | 81710249 | L | S17D36 | B |  | TÜV |  |  | DK | YES | C0270 | REAR | T | Teilegutachten (PB+VB) | 2 | Mods can be necessary to car | 235/35 R19---TCOMBI-245/35 R19---TCOMBI-255/30 R19-R--TCOMBI | AfterMarket OZ | MAX 735 KG | GRIGIO CORSA DIAMANTATO | Via Veneto | 8027529052657 | OZ | 14,31 |  |  | Serie L - ext.diam.75 mm | 592x592x312 | 1 | 169-184 | bar: Area 1
AUDI | A6 | A6 4B 2.7 V6 | 4B | 02/1998 | 04/2004 | 5x112 | 57,06 | 650 | 1965 | 45 | M14x1,50 | 17 | SUPERTURISMO LM | 9½x19 | 19,00 | 9,50 | W0185320219 | 1 | S | 20100201 | 20100303 | 5x112 |  | 35 | 81710249 | L | S17D36 | B | LB56 | TÜV |  |  | DK | YES | C0285 | REAR - NO 169/184 KW | T | Teilegutachten (PB+VB) | 2 | Mods can be necessary to car | 235/35 R19---TCOMBI-245/35 R19---TCOMBI-255/30 R19-R--TCOMBI | AfterMarket OZ | MAX 725 KG | MATT RACE SILVER + BLACK LETTERING | Racing | 8027529048834 | OZ | 13,06 |  |  | Serie L - ext.diam.75 mm | 592x592x312 | 1 | 169-184 | bar: Area 1
AUDI | A6 | A6 4B 2.7 V6 | 4B | 02/1998 | 04/2004 | 5x112 | 57,06 | 650 | 1965 | 45 | M14x1,50 | 17 | SUPERTURISMO LM | 9½x19 | 19,00 | 9,50 | W0185320246 | 1 |  |  |  | 5x112 |  | 35 | 81710249 | L | S17D36 | B | LB56 | TÜV |  |  | DK | YES | C0285 | REAR - NO 169/184 KW | T | Teilegutachten (PB+VB) | 2 | Mods can be necessary to car | 235/35 R19---TCOMBI-245/35 R19---TCOMBI-255/30 R19-R--TCOMBI | AfterMarket OZ | MAX 725 KG | MATT GRAPHITE + SILVER LETTERING | Racing | 8027529043785 | OZ | 13,06 |  |  | Serie L - ext.diam.75 mm | 592x592x312 | 1 | 169-184 | bar: Area 1
AUDI | A7 | A7 | 4G,4G1 | 10/2010 |  | 5x112 | 66,46 | 608 |  | 37 | M14x1,50 | 17 | EGO | 7½x17 | 17,00 | 7,50 | W8504920354 | 1 |  |  |  | 5x112 |  | 35 | 81710452 | L | S17D36 | B |  |  | KBA |  | DK | YES | C0649 | MAX 150KW-MAX LOAD OF WHEEL MUST BE COMPATIBLE WITH MAX LOAD OF VEHICLE AXLE! | K | KBA (ABE+VB) | 1 | No car modifications required | 235/55 R17----235/55 R17 M+S----245/50 R17----245/50 R17 M+S----255/50 R17----255/50 R17 M+S--- | AfterMarket OZ | MAX 690 KG | MATT BLACK + DIAMOND-CUT | X-Line | 8027529065664 | OZ | 11,06 |  |  | Serie L - ext.diam.75 mm | 542x542x261 | 1 | 120-180 | e1*2007/46*0436*.. | bar: Area 1
AUDI | A7 | A7 | 4G,4G1 | 10/2010 |  | 5x112 | 66,46 | 608 |  | 37 | M14x1,50 | 17 | ENVY | 7½x17 | 17,00 | 7,50 | W8504420368 | 1 |  |  |  | 5x112 |  | 35 | 81710452 | L | S17D36 | B |  |  | KBA |  | DK | YES | C0466 | ONLY M + S | K | KBA (ABE+VB) | 1 | No car modifications required | 235/55 R17----235/55 R17 M+S----245/50 R17----245/50 R17 M+S----255/50 R17----255/50 R17 M+S--- | AfterMarket OZ | MAX 690 KG | MATT SILVER TECH DIAMOND CUT | X-Line | 8027529051094 | OZ | 11,06 |  |  | Serie L - ext.diam.75 mm | 542x542x261 | 1 | 120-180 | e1*2007/46*0436*.. | bar: Area 1
AUDI | A7 | A7 | 4G,4G1 | 10/2010 |  | 5x112 | 66,46 | 608 |  | 37 | M14x1,50 | 17 | QUARANTA | 7½x17 | 17,00 | 7,50 | W01867202G2 | 1 |  |  |  | 5x112 |  | 35 | 81710414 | L | S17D36 | B |  |  | KBA |  | DK | YES | C0466 | ONLY M + S | K | KBA (ABE+VB) | 1 | No car modifications required | 235/55 R17----235/55 R17 M+S----245/50 R17----245/50 R17 M+S----255/50 R17----255/50 R17 M+S--- | AfterMarket OZ | MAX 690 KG | GRIGIO CORSA DIAMANTATO | Via Veneto | 8027529054736 | OZ | 11,81 |  |  | Serie L - ext.diam.75 mm | 540x540x261 | 1 | 120-180 | e1*2007/46*0436*.. | bar: Area 1
AUDI | A7 | A7 | 4G,4G1 | 10/2010 |  | 5x112 | 66,46 | 608 |  | 37 | M14x1,50 | 17 | SUPERTURISMO LM | 7½x17 | 17,00 | 7,50 | W0188120219 | 1 |  |  |  | 5x112 |  | 35 | 81710414 | L | S17D36 | B |  |  | KBA |  | DK | YES | C0466 | ONLY M + S | K | KBA (ABE+VB) | 1 | No car modifications required | 235/55 R17----235/55 R17 M+S----245/50 R17----245/50 R17 M+S----255/50 R17----255/50 R17 M+S--- | AfterMarket OZ | MAX 690 KG | MATT RACE SILVER + BLACK LETTERING | Racing | 8027529053197 | OZ | 10,80 |  |  | Serie L - ext.diam.75 mm | 540x540x261 | 1 | 120-180 | e1*2007/46*0436*.. | bar: Area 1
AUDI | A7 | A7 | 4G,4G1 | 10/2010 |  | 5x112 | 66,46 | 608 |  | 37 | M14x1,50 | 17 | SUPERTURISMO LM | 7½x17 | 17,00 | 7,50 | W0188120246 | 1 |  |  |  | 5x112 |  | 35 | 81710414 | L | S17D36 | B |  |  | KBA |  | DK | YES | C0466 | ONLY M + S | K | KBA (ABE+VB) | 1 | No car modifications required | 235/55 R17----235/55 R17 M+S----245/50 R17----245/50 R17 M+S----255/50 R17----255/50 R17 M+S--- | AfterMarket OZ | MAX 690 KG | MATT GRAPHITE + SILVER LETTERING | Racing | 8027529053203 | OZ | 10,80 |  |  | Serie L - ext.diam.75 mm | 540x540x261 | 1 | 120-180 | e1*2007/46*0436*.. | bar: Area 1
AUDI | A7 | A7 | 4G,4G1 | 10/2010 |  | 5x112 | 66,46 | 608 |  | 37 | M14x1,50 | 17 | X5B | 7½x17 | 17,00 | 7,50 | W85068203N5 | 1 | S | 20121005 | 20121104 | 5x112 |  | 35 | 81710452 | L | S17D36 | B |  |  |  |  | DK | YES | C0649 | MAX 150KW-MAX LOAD OF WHEEL MUST BE COMPATIBLE WITH MAX LOAD OF VEHICLE AXLE! | K | KBA (ABE+VB) | 1 | No car modifications required | 235/55 R17----235/55 R17 M+S----245/50 R17----245/50 R17 M+S----255/50 R17----255/50 R17 M+S--- | AfterMarket OZ | MAX 690 KG | MATT GRAPHITE DIAMOND CUT | X-Line | 8027529079760 | OZ | 11,91 |  |  | Serie L - ext.diam.75 mm | 542x542x261 | 1 | 120-180 | e1*2007/46*0436*.. | bar: Area 1
AUDI | A7 | A7 | 4G,4G1 | 10/2010 |  | 5x112 | 66,46 | 608 |  | 37 | M14x1,50 | 17 | ADRENALINA | 8x17 | 17,00 | 8,00 | W8501420254 | 1 | S | 20101214 | 20110113 | 5x112 |  | 35 | 81710414 | L | S17D36 | B |  |  | KBA |  | DK | YES |  |  | K | KBA (ABE+VB) | 1 | No car modifications required | 235/55 R17----245/50 R17----255/50 R17--- | AfterMarket OZ | MAX 675 KG | MATT BLACK + DIAMOND-CUT | X-Line | 8027529034646 | OZ | 12,88 |  |  | Serie L - ext.diam.75 mm | 542x542x274 | 1 | 120-180 | e1*2007/46*0436*.. | bar: Area 1
AUDI | A7 | A7 | 4G,4G1 | 10/2010 |  | 5x112 | 66,46 | 608 |  | 37 | M14x1,50 | 17 | ENERGY | 8x17 | 17,00 | 8,00 | W8500820254 | 1 | S | 20101214 | 20110113 | 5x112 |  | 35 | 81710414 | L | S17D36 | B |  |  | KBA |  | DK | YES |  |  | S | Strongness Certificate (PB) | 1 | No car modifications required | 235/55 R17----245/50 R17----255/50 R17--- | AfterMarket OZ | MAX 675 KG | MATT BLACK + DIAMOND-CUT | X-Line | 8027529034370 | OZ | 12,90 |  |  | Serie L - ext.diam.75 mm | 542x542x274 | 1 | 120-180 | e1*2007/46*0436*.. | bar: Area 1
AUDI | A7 | A7 | 4G,4G1 | 10/2010 |  | 5x112 | 66,46 | 608 |  | 37 | M14x1,50 | 17 | ENERGY | 8x17 | 17,00 | 8,00 | W8500820268 | 1 | S | 20101214 | 20110113 | 5x112 |  | 35 | 81710414 | L | S17D36 | B |  |  | KBA |  | DK | YES |  |  | S | Strongness Certificate (PB) | 1 | No car modifications required | 235/55 R17----245/50 R17----255/50 R17--- | AfterMarket OZ | MAX 675 KG | MATT SILVER TECH DIAMOND CUT | X-Line | 8027529037272 | OZ | 12,90 |  |  | Serie L - ext.diam.75 mm | 542x542x274 | 1 | 120-180 | e1*2007/46*0436*.. | bar: Area 1
AUDI | A7 | A7 | 4G,4G1 | 10/2010 |  | 5x112 | 66,46 | 608 |  | 37 | M14x1,50 | 17 | ITALIA 150 | 8x17 | 17,00 | 8,00 | W01890203R4 | 1 |  |  |  | 5x112 |  | 35 | 81710452 | L | S17D36 | B |  |  | KBA |  | DK | YES |  |  | K | KBA (ABE+VB) | 1 | No car modifications required | 235/55 R17----245/50 R17----255/50 R17--- | AfterMarket OZ | MAX 750 KG | MATT RACE SILVER DIAMOND CUT | Racing | 8027529070170 | OZ | 12,16 |  |  | Serie L - ext.diam.75 mm | 540x540x274 | 1 | 120-180 | e1*2007/46*0436*.. | bar: Area 1
AUDI | A7 | A7 | 4G,4G1 | 10/2010 |  | 5x112 | 66,46 | 608 |  | 37 | M14x1,50 | 17 | ITALIA 150 | 8x17 | 17,00 | 8,00 | W0189020349 | 1 |  |  |  | 5x112 |  | 35 | 81710452 | L | S17D36 | B |  |  | KBA |  | DK | YES |  |  | K | KBA (ABE+VB) | 1 | No car modifications required | 235/55 R17----245/50 R17----255/50 R17--- | AfterMarket OZ | MAX 750 KG | MATT DARK GRAPHITE DIAMOND CUT | Racing | 8027529070163 | OZ | 12,16 |  |  | Serie L - ext.diam.75 mm | 540x540x274 | 1 | 120-180 | e1*2007/46*0436*.. | bar: Area 1
AUDI | A7 | A7 | 4G,4G1 | 10/2010 |  | 5x112 | 66,46 | 608 |  | 37 | M14x1,50 | 17 | SUPERTURISMO GT | 8x17 | 17,00 | 8,00 | W01673202P5 | 1 | S | 20121012 | 20121111 | 5x112 |  | 35 | 81710414 | L | S17D36 | B |  | TÜV |  |  | DK | YES | C0136 | NO TRAILER OPERATION | S | Strongness Certificate (PB) | 1 | No car modifications required | 235/55 R17----245/50 R17----255/50 R17--- | AfterMarket OZ | MAX 650 KG | GRIGIO CORSA+BLACK LETTERING | Racing | 8027529081640 | OZ | 12,10 |  |  | Serie L - ext.diam.75 mm | 540x540x280 | 1 | 120-180 | e1*2007/46*0436*.. | bar: Area 1
AUDI | A7 | A7 | 4G,4G1 | 10/2010 |  | 5x112 | 66,46 | 608 |  | 37 | M14x1,50 | 17 | SUPERTURISMO GT | 8x17 | 17,00 | 8,00 | W0167320279 | 1 |  |  |  | 5x112 |  | 35 | 81710414 | L | S17D36 | B |  | TÜV |  |  | DK | YES | C0136 | NO TRAILER OPERATION | S | Strongness Certificate (PB) | 1 | No car modifications required | 235/55 R17----245/50 R17----255/50 R17--- | AfterMarket OZ | MAX 650 KG | MATT BLACK + RED LETTERING | Racing | 8027529057454 | OZ | 12,10 |  |  | Serie L - ext.diam.75 mm | 540x540x274 | 1 | 120-180 | e1*2007/46*0436*.. | bar: Area 1
AUDI | A7 | A7 | 4G,4G1 | 10/2010 |  | 5x112 | 66,46 | 608 |  | 37 | M14x1,50 | 17 | SUPERTURISMO GT | 8x17 | 17,00 | 8,00 | W0167320282 | 1 | S | 20101214 | 20110113 | 5x112 |  | 35 | 81710414 | L | S17D36 | B |  | TÜV |  |  | DK | YES | C0136 | NO TRAILER OPERATION | S | Strongness Certificate (PB) | 1 | No car modifications required | 235/55 R17----245/50 R17----255/50 R17--- | AfterMarket OZ | MAX 650 KG | RACE SILVER + BLACK LETTERING | Racing | 8027529000788 | OZ | 12,10 |  |  | Serie L - ext.diam.75 mm | 540x540x280 | 1 | 120-180 | e1*2007/46*0436*.. | bar: Area 1
AUDI | A7 | A7 | 4G,4G1 | 10/2010 |  | 5x112 | 66,46 | 608 |  | 37 | M14x1,50 | 17 | ULTRALEGGERA | 8x17 | 17,00 | 8,00 | W0171020253 | 1 | S | 20101214 | 20110113 | 5x112 |  | 35 | 81710414 | L | S17D36 | B |  | TÜV |  |  | DK | YES | C0136 | NO TRAILER OPERATION | T | Teilegutachten (PB+VB) | 1 | No car modifications required | 235/55 R17----245/50 R17----255/50 R17--- | AfterMarket OZ | MAX 655 KG | MATT BLACK | Racing | 8027529001624 | OZ | 9,58 |  |  | Serie L - ext.diam.75 mm | 540x540x280 | 1 | 120-180 | e1*2007/46*0436*.. | bar: Area 1
AUDI | A7 | A7 | 4G,4G1 | 10/2010 |  | 5x112 | 66,46 | 608 |  | 37 | M14x1,50 | 17 | ULTRALEGGERA | 8x17 | 17,00 | 8,00 | W0171020261 | 1 | S | 20101214 | 20110113 | 5x112 |  | 35 | 81710414 | L | S17D36 | B |  | TÜV |  |  | DK | YES | C0136 | NO TRAILER OPERATION | T | Teilegutachten (PB+VB) | 1 | No car modifications required | 235/55 R17----245/50 R17----255/50 R17--- | AfterMarket OZ | MAX 655 KG | CHRYSTAL TITANIUM | Racing | 8027529001631 | OZ | 9,58 |  |  | Serie L - ext.diam.75 mm | 540x540x280 | 1 | 120-180 | e1*2007/46*0436*.. | bar: Area 1
AUDI | A7 | A7 | 4G,4G1 | 10/2010 |  | 5x112 | 66,46 | 608 |  | 37 | M14x1,50 | 17 | VITTORIA | 8x17 | 17,00 | 8,00 | W0188820273 | 1 |  |  |  | 5x112 |  | 35 | 81710452 | L | S17D36 | B |  |  | KBA |  | DK | YES |  |  | K | KBA (ABE+VB) | 1 | No car modifications required | 235/55 R17----245/50 R17----255/50 R17--- | AfterMarket OZ | MAX 750 KG | MATT DARK GRAPHITE | Via Veneto | 8027529070972 | OZ | 11,42 |  |  | Serie L - ext.diam.75 mm | 540x540x274 | 1 | 120-180 | e1*2007/46*0436*.. | bar: Area 1
AUDI | A7 | A7 | 4G,4G1 | 10/2010 |  | 5x112 | 66,46 | 608 |  | 37 | M14x1,50 | 17 | ADRENALINA | 8x18 | 18,00 | 8,00 | W8501520254 | 1 | S | 20101214 | 20110113 | 5x112 |  | 35 | 81710414 | L | S17D36 | B |  | TÜV |  |  | DK | YES |  |  | T | Teilegutachten (PB+VB) | 1 | No car modifications required | 235/50 R18----245/45 R18----255/45 R18--- | AfterMarket OZ | MAX 690 KG | MATT BLACK + DIAMOND-CUT | X-Line | 8027529034691 | OZ | 13,39 |  |  | Serie L - ext.diam.75 mm | 568x568x274 | 1 | 120-180 | e1*2007/46*0436*.. | bar: Area 1
AUDI | A7 | A7 | 4G,4G1 | 10/2010 |  | 5x112 | 66,46 | 608 |  | 37 | M14x1,50 | 17 | DAVID | 8x18 | 18,00 | 8,00 | W01863203N5 | 1 | S | 20101214 | 20110113 | 5x112 |  | 35 | 81710452 | L | S17D36 | B |  |  |  |  | DK | YES |  |  | S | Strongness Certificate (PB) | 1 | No car modifications required | 235/50 R18----245/45 R18----255/45 R18--- | AfterMarket OZ | MAX 690 KG | MATT GRAPHITE DIAMOND CUT | Via Veneto | 8027529054507 | OZ | 13,17 |  |  | Serie L - ext.diam.75 mm | 567x567x274 | 1 | 120-180 | e1*2007/46*0436*.. | bar: Area 1
AUDI | A7 | A7 | 4G,4G1 | 10/2010 |  | 5x112 | 66,46 | 608 |  | 37 | M14x1,50 | 17 | EGO | 8x18 | 18,00 | 8,00 | W8504720254 | 1 | S | 20110726 | 20110825 | 5x112 |  | 35 | 81710452 | L | S17D36 | B |  |  | KBA |  | DK | YES |  |  | K | KBA (ABE+VB) | 1 | No car modifications required | 235/50 R18----245/45 R18----255/45 R18--- | AfterMarket OZ | MAX 730 KG | MATT BLACK + DIAMOND-CUT | X-Line | 8027529065497 | OZ | 13,96 |  |  | Serie L - ext.diam.75 mm | 568x568x274 | 1 | 120-180 | e1*2007/46*0436*.. | bar: Area 1
AUDI | A7 | A7 | 4G,4G1 | 10/2010 |  | 5x112 | 66,46 | 608 |  | 37 | M14x1,50 | 17 | ENERGY | 8x18 | 18,00 | 8,00 | W8500920254 | 1 | S | 20101214 | 20110113 | 5x112 |  | 35 | 81710414 | L | S17D36 | B |  | TÜV |  |  | DK | YES |  |  | S | Strongness Certificate (PB) | 1 | No car modifications required | 235/50 R18----245/45 R18----255/45 R18--- | AfterMarket OZ | MAX 725 KG | MATT BLACK + DIAMOND-CUT | X-Line | 8027529034424 | OZ | 14,45 |  |  | Serie L - ext.diam.75 mm | 568x568x274 | 1 | 120-180 | e1*2007/46*0436*.. | bar: Area 1
AUDI | A7 | A7 | 4G,4G1 | 10/2010 |  | 5x112 | 66,46 | 608 |  | 37 | M14x1,50 | 17 | ENERGY | 8x18 | 18,00 | 8,00 | W8500920268 | 1 | S | 20101214 | 20110113 | 5x112 |  | 35 | 81710414 | L | S17D36 | B |  | TÜV |  |  | DK | YES |  |  | S | Strongness Certificate (PB) | 1 | No car modifications required | 235/50 R18----245/45 R18----255/45 R18--- | AfterMarket OZ | MAX 725 KG | MATT SILVER TECH DIAMOND CUT | X-Line | 8027529037296 | OZ | 14,35 |  |  | Serie L - ext.diam.75 mm | 568x568x274 | 1 | 120-180 | e1*2007/46*0436*.. | bar: Area 1
AUDI | A7 | A7 | 4G,4G1 | 10/2010 |  | 5x112 | 66,46 | 608 |  | 37 | M14x1,50 | 17 | ENVY | 8x18 | 18,00 | 8,00 | W8503920368 | 1 | S | 20101214 | 20110113 | 5x112 |  | 35 | 81710452 | L | S17D36 | B |  | TÜV |  |  | DK | YES |  |  | T | Teilegutachten (PB+VB) | 1 | No car modifications required | 235/50 R18----245/45 R18----255/45 R18--- | AfterMarket OZ | MAX 690 KG | MATT SILVER TECH DIAMOND CUT | X-Line | 8027529049664 | OZ | 12,76 |  |  | Serie L - ext.diam.75 mm | 568x568x274 | 1 | 120-180 | e1*2007/46*0436*.. | bar: Area 1
AUDI | A7 | A7 | 4G,4G1 | 10/2010 |  | 5x112 | 66,46 | 608 |  | 37 | M14x1,50 | 17 | FORMULA HLT | 8x18 | 18,00 | 8,00 | W01892202G1 | 1 | S | 20121011 | 20121110 | 5x112 |  | 35 | 81710452 | L | S17D36 | B |  |  |  |  | DK | YES |  |  | N | No Certificate | 1 | No car modifications required | 235/50 R18----245/45 R18----255/45 R18--- | AfterMarket OZ | MAX 630 KG | GRIGIO CORSA | I-Tech | 8027529081824 | OZ | 11,67 |  |  | Serie L - ext.diam.75 mm | 567x567x274 | 1 | 120-180 | e1*2007/46*0436*.. | bar: Area 1
AUDI | A7 | A7 | 4G,4G1 | 10/2010 |  | 5x112 | 66,46 | 608 |  | 37 | M14x1,50 | 17 | ITALIA 150 | 8x18 | 18,00 | 8,00 | W01884202R4 | 1 | S | 20110914 | 20111014 | 5x112 |  | 35 | 81710452 | L | S17D36 | B |  | TÜV |  |  | DK | YES |  |  | T | Teilegutachten (PB+VB) | 1 | No car modifications required | 235/50 R18----245/45 R18----255/45 R18--- | AfterMarket OZ | MAX 750 KG | MATT RACE SILVER DIAMOND CUT | Racing | 8027529069402 | OZ | 12,67 |  |  | Serie L - ext.diam.75 mm | 567x567x274 | 1 | 120-180 | e1*2007/46*0436*.. | bar: Area 1
AUDI | A7 | A7 | 4G,4G1 | 10/2010 |  | 5x112 | 66,46 | 608 |  | 37 | M14x1,50 | 17 | ITALIA 150 | 8x18 | 18,00 | 8,00 | W0188420249 | 1 | S | 20110914 | 20111014 | 5x112 |  | 35 | 81710452 | L | S17D36 | B |  | TÜV |  |  | DK | YES |  |  | T | Teilegutachten (PB+VB) | 1 | No car modifications required | 235/50 R18----245/45 R18----255/45 R18--- | AfterMarket OZ | MAX 750 KG | MATT DARK GRAPHITE DIAMOND CUT | Racing | 8027529069396 | OZ | 12,67 |  |  | Serie L - ext.diam.75 mm | 567x567x274 | 1 | 120-180 | e1*2007/46*0436*.. | bar: Area 1
AUDI | A7 | A7 | 4G,4G1 | 10/2010 |  | 5x112 | 66,46 | 608 |  | 37 | M14x1,50 | 17 | LOUNGE 10 | 8x18 | 18,00 | 8,00 | W8503120454 | 1 | S | 20101214 | 20110113 | 5x112 |  | 35 | 81710452 | L | S17D36 | B |  | TÜV |  |  | DK | YES |  |  | T | Teilegutachten (PB+VB) | 1 | No car modifications required | 235/50 R18----245/45 R18----255/45 R18--- | AfterMarket OZ | MAX 690 KG | MATT BLACK + DIAMOND-CUT | X-Line | 8027529047813 | OZ | 13,96 |  |  | Serie L - ext.diam.75 mm | 568x568x274 | 1 | 120-180 | e1*2007/46*0436*.. | bar: Area 1
AUDI | A7 | A7 | 4G,4G1 | 10/2010 |  | 5x112 | 66,46 | 608 |  | 37 | M14x1,50 | 17 | LOUNGE 10 | 8x18 | 18,00 | 8,00 | W8503120475 | 1 | S | 20101214 | 20110113 | 5x112 |  | 35 | 81710452 | L | S17D36 | B |  | TÜV |  |  | DK | YES |  |  | T | Teilegutachten (PB+VB) | 1 | No car modifications required | 235/50 R18----245/45 R18----255/45 R18--- | AfterMarket OZ | MAX 690 KG | METAL SILVER + DIAMOND CUT | X-Line | 8027529047820 | OZ | 13,96 |  |  | Serie L - ext.diam.75 mm | 568x568x274 | 1 | 120-180 | e1*2007/46*0436*.. | bar: Area 1
AUDI | A7 | A7 | 4G,4G1 | 10/2010 |  | 5x112 | 66,46 | 608 |  | 37 | M14x1,50 | 17 | QUARANTA | 8x18 | 18,00 | 8,00 | W01856204G2 | 1 | S | 20101214 | 20110113 | 5x112 |  | 35 | 81710414 | L | S17D36 | B |  | TÜV |  |  | DK | YES |  |  | S | Strongness Certificate (PB) | 1 | No car modifications required | 235/50 R18----245/45 R18----255/45 R18--- | AfterMarket OZ | MAX 735 KG | GRIGIO CORSA DIAMANTATO | Via Veneto | 8027529053661 | OZ | 12,87 |  |  | Serie L - ext.diam.75 mm | 570x570x280 | 1 | 120-180 | e1*2007/46*0436*.. | bar: Area 1
AUDI | A7 | A7 | 4G,4G1 | 10/2010 |  | 5x112 | 66,46 | 608 |  | 37 | M14x1,50 | 17 | SARDEGNA | 8x18 | 18,00 | 8,00 | W0176320422 | 1 | S | 20101214 | 20110113 | 5x112 |  | 35 | 81710414 | L | S17D36 | B |  | TÜV |  |  | DK | YES |  |  | S | Strongness Certificate (PB) | 1 | No car modifications required | 235/50 R18----245/45 R18----255/45 R18--- | AfterMarket OZ | MAX 815 KG | MATT GRAPHIT SILVER | All-Terrain | 8027529046342 | OZ | 15,40 |  |  | Serie L - ext.diam.75 mm | 570x570x280 | 1 | 120-180 | e1*2007/46*0436*.. | bar: Area 1
AUDI | A7 | A7 | 4G,4G1 | 10/2010 |  | 5x112 | 66,46 | 608 |  | 37 | M14x1,50 | 17 | SUPERTURISMO GT | 8x18 | 18,00 | 8,00 | W01669202P5 | 1 | S | 20121012 | 20121111 | 5x112 |  | 35 | 81710414 | L | S17D36 | B |  | TÜV |  | VIA | DK | YES | C0136 | NO TRAILER OPERATION | T | Teilegutachten (PB+VB) | 1 | No car modifications required | 235/50 R18----245/45 R18----255/45 R18--- | AfterMarket OZ | MAX 650 KG | GRIGIO CORSA+BLACK LETTERING | Racing | 8027529081510 | OZ | 12,84 |  |  | Serie L - ext.diam.75 mm | 570x570x280 | 1 | 120-180 | e1*2007/46*0436*.. | bar: Area 1
AUDI | A7 | A7 | 4G,4G1 | 10/2010 |  | 5x112 | 66,46 | 608 |  | 37 | M14x1,50 | 17 | SUPERTURISMO GT | 8x18 | 18,00 | 8,00 | W0166920279 | 1 | S | 20101214 | 20110113 | 5x112 |  | 35 | 81710414 | L | S17D36 | B |  | TÜV |  | VIA | DK | YES | C0136 | NO TRAILER OPERATION | T | Teilegutachten (PB+VB) | 1 | No car modifications required | 235/50 R18----245/45 R18----255/45 R18--- | AfterMarket OZ | MAX 650 KG | MATT BLACK + RED LETTERING | Racing | 8027529000313 | OZ | 12,84 |  |  | Serie L - ext.diam.75 mm | 570x570x280 | 1 | 120-180 | e1*2007/46*0436*.. | bar: Area 1
AUDI | A7 | A7 | 4G,4G1 | 10/2010 |  | 5x112 | 66,46 | 608 |  | 37 | M14x1,50 | 17 | SUPERTURISMO GT | 8x18 | 18,00 | 8,00 | W0166920282 | 1 | S | 20101214 | 20110113 | 5x112 |  | 35 | 81710414 | L | S17D36 | B |  |  |  | VIA | DK | YES | C0136 | NO TRAILER OPERATION | S | Strongness Certificate (PB) | 1 | No car modifications required | 235/50 R18----245/45 R18----255/45 R18--- | AfterMarket OZ | MAX 650 KG | RACE SILVER + BLACK LETTERING | Racing | 8027529000320 | OZ | 8,86 |  |  | Serie L - ext.diam.75 mm | 570x570x280 | 1 | 120-180 | e1*2007/46*0436*.. | bar: Area 1
AUDI | A7 | A7 | 4G,4G1 | 10/2010 |  | 5x112 | 66,46 | 608 |  | 37 | M14x1,50 | 17 | SUPERTURISMO LM | 8x18 | 18,00 | 8,00 | W0185420519 | 1 | S | 20101214 | 20110113 | 5x112 |  | 35 | 81710414 | L | S17D36 | B |  | TÜV |  |  | DK | YES |  |  | T | Teilegutachten (PB+VB) | 1 | No car modifications required | 235/50 R18----245/45 R18----255/45 R18--- | AfterMarket OZ | MAX 690 KG | MATT RACE SILVER + BLACK LETTERING | Racing | 8027529043464 | OZ | 11,96 |  |  | Serie L - ext.diam.75 mm | 570x570x280 | 1 | 120-180 | e1*2007/46*0436*.. | bar: Area 1
AUDI | A7 | A7 | 4G,4G1 | 10/2010 |  | 5x112 | 66,46 | 608 |  | 37 | M14x1,50 | 17 | SUPERTURISMO LM | 8x18 | 18,00 | 8,00 | W0185420546 | 1 | S | 20101214 | 20110113 | 5x112 |  | 35 | 81710414 | L | S17D36 | B |  | TÜV |  |  | DK | YES |  |  | T | Teilegutachten (PB+VB) | 1 | No car modifications required | 235/50 R18----245/45 R18----255/45 R18--- | AfterMarket OZ | MAX 690 KG | MATT GRAPHITE + SILVER LETTERING | Racing | 8027529043471 | OZ | 11,96 |  |  | Serie L - ext.diam.75 mm | 570x570x280 | 1 | 120-180 | e1*2007/46*0436*.. | bar: Area 1
AUDI | A7 | A7 | 4G,4G1 | 10/2010 |  | 5x112 | 66,46 | 608 |  | 37 | M14x1,50 | 17 | ULTRALEGGERA | 8x18 | 18,00 | 8,00 | W0171220222 | 1 | S | 20101214 | 20110113 | 5x112 |  | 35 | 81710414 | L | S17D36 | B |  | TÜV |  |  | DK | YES |  |  | S | Strongness Certificate (PB) | 1 | No car modifications required | 235/50 R18----245/45 R18----255/45 R18--- | AfterMarket OZ | MAX 675 KG | MATT GRAPHIT SILVER | Racing | 8027529001853 | OZ | 10,19 |  |  | Serie L - ext.diam.75 mm | 570x570x280 | 1 | 120-180 | e1*2007/46*0436*.. | bar: Area 1
AUDI | A7 | A7 | 4G,4G1 | 10/2010 |  | 5x112 | 66,46 | 608 |  | 37 | M14x1,50 | 17 | ULTRALEGGERA | 8x18 | 18,00 | 8,00 | W0171220253 | 1 | S | 20101214 | 20110113 | 5x112 |  | 35 | 81710414 | L | S17D36 | B |  | TÜV |  |  | DK | YES |  |  | S | Strongness Certificate (PB) | 1 | No car modifications required | 235/50 R18----245/45 R18----255/45 R18--- | AfterMarket OZ | MAX 675 KG | MATT BLACK | Racing | 8027529001860 | OZ | 10,19 |  |  | Serie L - ext.diam.75 mm | 570x570x280 | 1 | 120-180 | e1*2007/46*0436*.. | bar: Area 1
AUDI | A7 | A7 | 4G,4G1 | 10/2010 |  | 5x112 | 66,46 | 608 |  | 37 | M14x1,50 | 17 | ULTRALEGGERA | 8x18 | 18,00 | 8,00 | W0171220261 | 1 | S | 20101214 | 20110113 | 5x112 |  | 35 | 81710414 | L | S17D36 | B |  | TÜV |  |  | DK | YES |  |  | S | Strongness Certificate (PB) | 1 | No car modifications required | 235/50 R18----245/45 R18----255/45 R18--- | AfterMarket OZ | MAX 675 KG | CHRYSTAL TITANIUM | Racing | 8027529001877 | OZ | 10,19 |  |  | Serie L - ext.diam.75 mm | 570x570x280 | 1 | 120-180 | e1*2007/46*0436*.. | bar: Area 1
AUDI | A7 | A7 | 4G,4G1 | 10/2010 |  | 5x112 | 66,46 | 608 |  | 37 | M14x1,50 | 17 | VERSILIA | 8x18 | 18,00 | 8,00 | W01815204N6 | 1 | S | 20101214 | 20110113 | 5x112 |  | 35 | 81710414 | L | S17D36 | B |  | TÜV |  |  | DK | YES |  |  | S | Strongness Certificate (PB) | 1 | No car modifications required | 235/50 R18----245/45 R18----255/45 R18--- | AfterMarket OZ | MAX 760 KG | MATT RACE SILVER | All-Terrain | 8027529052220 | OZ | 14,77 |  |  | Serie L - ext.diam.75 mm | 570x570x280 | 1 | 120-180 | e1*2007/46*0436*.. | bar: Area 1
AUDI | A7 | A7 | 4G,4G1 | 10/2010 |  | 5x112 | 66,46 | 608 |  | 37 | M14x1,50 | 17 | VERSILIA | 8x18 | 18,00 | 8,00 | W0181520454 | 1 | S | 20101214 | 20110113 | 5x112 |  | 35 | 81710414 | L | S17D36 | B |  | TÜV |  |  | DK | YES |  |  | S | Strongness Certificate (PB) | 1 | No car modifications required | 235/50 R18----245/45 R18----255/45 R18--- | AfterMarket OZ | MAX 760 KG | MATT BLACK + DIAMOND-CUT | All-Terrain | 8027529031218 | OZ | 14,80 |  |  | Serie L - ext.diam.75 mm | 570x570x280 | 1 | 120-180 | e1*2007/46*0436*.. | bar: Area 1
AUDI | A7 | A7 | 4G,4G1 | 10/2010 |  | 5x112 | 66,46 | 608 |  | 37 | M14x1,50 | 17 | VITTORIA | 8x18 | 18,00 | 8,00 | W0188520173 | 1 | S | 20110913 | 20111013 | 5x112 |  | 35 | 81710452 | L | S17D36 | B |  | TÜV |  |  | DK | YES |  |  | T | Teilegutachten (PB+VB) | 1 | No car modifications required | 235/50 R18----245/45 R18----255/45 R18--- | AfterMarket OZ | MAX 750 KG | MATT DARK GRAPHITE | Via Veneto | 8027529069723 | OZ | 13,39 |  |  | Serie L - ext.diam.75 mm | 567x567x274 | 1 | 120-180 | e1*2007/46*0436*.. | bar: Area 1
AUDI | A7 | A7 | 4G,4G1 | 10/2010 |  | 5x112 | 66,46 | 608 |  | 37 | M14x1,50 | 17 | WAVE | 8x18 | 18,00 | 8,00 | W8501820254 | 1 | S | 20101214 | 20110113 | 5x112 |  | 35 | 81710414 | L | S17D36 | B |  | TÜV |  |  | DK | YES |  |  | S | Strongness Certificate (PB) | 1 | No car modifications required | 235/50 R18----245/45 R18----255/45 R18--- | AfterMarket OZ | MAX 690 KG | MATT BLACK + DIAMOND-CUT | X-Line | 8027529045680 | OZ | 13,46 |  |  | Serie L - ext.diam.75 mm | 568x568x274 | 1 | 120-180 | e1*2007/46*0436*.. | bar: Area 1
AUDI | A7 | A7 | 4G,4G1 | 10/2010 |  | 5x112 | 66,46 | 608 |  | 37 | M14x1,50 | 17 | X5B | 8x18 | 18,00 | 8,00 | W85064202N5 | 1 |  |  |  | 5x112 |  | 35 | 81710452 | L | S17D36 | B |  |  | KBA |  | DK | YES |  |  | K | KBA (ABE+VB) | 1 | No car modifications required | 235/50 R18----245/45 R18----255/45 R18--- | AfterMarket OZ | MAX 730 KG | MATT GRAPHITE DIAMOND CUT | X-Line | 8027529078008 | OZ | 13,84 |  |  | Serie L - ext.diam.75 mm | 568x568x274 | 1 | 120-180 | e1*2007/46*0436*.. | bar: Area 1
AUDI | A7 | A7 | 4G,4G1 | 10/2010 |  | 5x112 | 66,46 | 608 |  | 37 | M14x1,50 | 17 | FORMULA HLT | 9x18 | 18,00 | 9,00 | W01906200G1 | 1 | S | 20121011 | 20121110 | 5x112 |  | 25 | 81710452 | L | S17D36 | B | [5 empty] | YES |  |  | N | No Certificate |  |  |  | AfterMarket OZ | MAX 650 KG | GRIGIO CORSA | I-Tech | 8027529080704 | OZ | 12,23 |  |  | Serie L - ext.diam.75 mm | 567x567x299 | 1 | 120-180 | e1*2007/46*0436*.. | bar: Area 1
AUDI | A7 | A7 | 4G,4G1 | 10/2010 |  | 5x112 | 66,46 | 608 |  | 37 | M14x1,50 | 17 | FORMULA HLT | 9x18 | 18,00 | 9,00 | W01906201G1 | 1 | S | 20121011 | 20121110 | 5x112 |  | 35 | 81710452 | L | S17D36 | B |  |  |  |  | DK | YES |  |  | N | No Certificate | 1 | No car modifications required |  | AfterMarket OZ | MAX 630 KG | GRIGIO CORSA | I-Tech | 8027529081930 | OZ | 11,93 |  |  | Serie L - ext.diam.75 mm | 567x567x299 | 1 | 120-180 | e1*2007/46*0436*.. | bar: Area 1
AUDI | A7 | A7 | 4G,4G1 | 10/2010 |  | 5x112 | 66,46 | 608 |  | 37 | M14x1,50 | 17 | DAVID | 8x19 | 19,00 | 8,00 | W01870203N5 | 1 |  |  |  | 5x112 |  | 35 | 81710452 | L | S17D36 | B |  | TÜV |  |  | DK | YES |  |  | T | Teilegutachten (PB+VB) | 1 | No car modifications required | 235/45 R19--- | AfterMarket OZ | MAX 690 KG | MATT GRAPHITE DIAMOND CUT | Via Veneto | 8027529053432 | OZ | 14,32 |  |  | Serie L - ext.diam.75 mm | 592x592x274 | 1 | 120-180 | e1*2007/46*0436*.. | bar: Area 1
AUDI | A7 | A7 | 4G,4G1 | 10/2010 |  | 5x112 | 66,46 | 608 |  | 37 | M14x1,50 | 17 | ENERGY | 8x19 | 19,00 | 8,00 | W8503420154 | 1 | S | 20101214 | 20110113 | 5x112 |  | 35 | 81710414 | L | S17D36 | B |  | TÜV |  |  | DK | YES |  |  | S | Strongness Certificate (PB) | 1 | No car modifications required | 235/45 R19--- | AfterMarket OZ | MAX 720 KG | MATT BLACK + DIAMOND-CUT | X-Line | 8027529045833 | OZ | 14,50 |  |  | Serie L - ext.diam.75 mm | 593x593x274 | 1 | 120-180 | e1*2007/46*0436*.. | bar: Area 1
AUDI | A7 | A7 | 4G,4G1 | 10/2010 |  | 5x112 | 66,46 | 608 |  | 37 | M14x1,50 | 17 | ITALIA 150 | 8x19 | 19,00 | 8,00 | W01889203R4 | 1 |  |  |  | 5x112 |  | 35 | 81710452 | L | S17D36 | B |  | TÜV |  |  | DK | YES |  |  | T | Teilegutachten (PB+VB) | 1 | No car modifications required | 235/45 R19--- | AfterMarket OZ | MAX 750 KG | MATT RACE SILVER DIAMOND CUT | Racing | 8027529070347 | OZ | 13,31 |  |  | Serie L - ext.diam.75 mm | 592x592x274 | 1 | 120-180 | e1*2007/46*0436*.. | bar: Area 1
AUDI | A7 | A7 | 4G,4G1 | 10/2010 |  | 5x112 | 66,46 | 608 |  | 37 | M14x1,50 | 17 | ITALIA 150 | 8x19 | 19,00 | 8,00 | W0188920349 | 1 |  |  |  | 5x112 |  | 35 | 81710452 | L | S17D36 | B |  | TÜV |  |  | DK | YES |  |  | T | Teilegutachten (PB+VB) | 1 | No car modifications required | 235/45 R19--- | AfterMarket OZ | MAX 750 KG | MATT DARK GRAPHITE DIAMOND CUT | Racing | 8027529070330 | OZ | 13,31 |  |  | Serie L - ext.diam.75 mm | 592x592x274 | 1 | 120-180 | e1*2007/46*0436*.. | bar: Area 1
AUDI | A7 | A7 | 4G,4G1 | 10/2010 |  | 5x112 | 66,46 | 608 |  | 37 | M14x1,50 | 17 | LOUNGE 10 | 8x19 | 19,00 | 8,00 | W8505520254 | 1 | S | 20110726 | 20110825 | 5x112 |  | 35 | 81710452 | L | S17D36 | B |  | TÜV |  |  | DK | YES |  |  | T | Teilegutachten (PB+VB) | 1 | No car modifications required | 235/45 R19--- | AfterMarket OZ | MAX 750 KG | MATT BLACK + DIAMOND-CUT | X-Line | 8027529066036 | OZ | 14,31 |  |  | Serie L - ext.diam.75 mm | 593x593x274 | 1 | 120-180 | e1*2007/46*0436*.. | bar: Area 1
AUDI | A7 | A7 | 4G,4G1 | 10/2010 |  | 5x112 | 66,46 | 608 |  | 37 | M14x1,50 | 17 | LOUNGE 10 | 8x19 | 19,00 | 8,00 | W8505520275 | 1 | S | 20110726 | 20110825 | 5x112 |  | 35 | 81710452 | L | S17D36 | B |  | TÜV |  |  | DK | YES |  |  | T | Teilegutachten (PB+VB) | 1 | No car modifications required | 235/45 R19--- | AfterMarket OZ | MAX 750 KG | METAL SILVER + DIAMOND CUT | X-Line | 8027529066043 | OZ | 14,31 |  |  | Serie L - ext.diam.75 mm | 593x593x274 | 1 | 120-180 | e1*2007/46*0436*.. | bar: Area 1
AUDI | A7 | A7 | 4G,4G1 | 10/2010 |  | 5x112 | 66,46 | 608 |  | 37 | M14x1,50 | 17 | SUPERTURISMO GT | 8x19 | 19,00 | 8,00 | W01690201P5 | 1 | S | 20121012 | 20121111 | 5x112 |  | 35 | 81710414 | L | S17D36 | B |  | TÜV |  |  | DK | YES |  |  | S | Strongness Certificate (PB) | 1 | No car modifications required | 235/45 R19--- | AfterMarket OZ | MAX 705 KG | GRIGIO CORSA+BLACK LETTERING | Racing | 8027529081749 | OZ | 13,82 |  |  | Serie L - ext.diam.75 mm | 592x592x274 | 1 | 120-180 | e1*2007/46*0436*.. | bar: Area 1
AUDI | A7 | A7 | 4G,4G1 | 10/2010 |  | 5x112 | 66,46 | 608 |  | 37 | M14x1,50 | 17 | SUPERTURISMO GT | 8x19 | 19,00 | 8,00 | W0169020179 | 1 | S | 20101214 | 20110113 | 5x112 |  | 35 | 81710414 | L | S17D36 | B |  | TÜV |  |  | DK | YES |  |  | S | Strongness Certificate (PB) | 1 | No car modifications required | 235/45 R19--- | AfterMarket OZ | MAX 705 KG | MATT BLACK + RED LETTERING | Racing | 8027529001174 | OZ | 13,82 |  |  | Serie L - ext.diam.75 mm | 592x592x274 | 1 | 120-180 | e1*2007/46*0436*.. | bar: Area 1
AUDI | A7 | A7 | 4G,4G1 | 10/2010 |  | 5x112 | 66,46 | 608 |  | 37 | M14x1,50 | 17 | SUPERTURISMO GT | 8x19 | 19,00 | 8,00 | W0169020182 | 1 | S | 20101214 | 20110113 | 5x112 |  | 35 | 81710414 | L | S17D36 | B |  | TÜV |  |  | DK | YES |  |  | S | Strongness Certificate (PB) | 1 | No car modifications required | 235/45 R19--- | AfterMarket OZ | MAX 705 KG | RACE SILVER + BLACK LETTERING | Racing | 8027529001181 | OZ | 13,82 |  |  | Serie L - ext.diam.75 mm | 592x592x274 | 1 | 120-180 | e1*2007/46*0436*.. | bar: Area 1
AUDI | A7 | A7 | 4G,4G1 | 10/2010 |  | 5x112 | 66,46 | 608 |  | 37 | M14x1,50 | 17 | ULTRALEGGERA HLT | 8x19 | 19,00 | 8,00 | W01713201AN6 | 3 | S | 20120302 | 20120401 | 5x112 |  | 35 | 81710415 | XL | S17D36 | B |  | TÜV |  |  | DK | YES |  |  | T | Teilegutachten (PB+VB) | 1 | No car modifications required | 235/45 R19--- | AfterMarket OZ | MAX 680 KG | MATT RACE SILVER | I-Tech | 8027529073195 | OZ | 11,04 |  |  | Serie XL - ext.diam.79 mm | 592x592x274 | 1 | 120-180 | e1*2007/46*0436*.. | bar: Area 1
AUDI | A7 | A7 | 4G,4G1 | 10/2010 |  | 5x112 | 66,46 | 608 |  | 37 | M14x1,50 | 17 | ULTRALEGGERA HLT | 8x19 | 19,00 | 8,00 | W01713201AP3 | 3 | S | 20121203 | 20130102 | 5x112 |  | 35 | 81710415 | XL | S17D36 | B |  | TÜV |  |  | DK | YES |  |  | T | Teilegutachten (PB+VB) | 1 | No car modifications required | 235/45 R19--- | AfterMarket OZ | MAX 680 KG | ACID GREEN | I-Tech | 8027529083798 | OZ | 11,04 |  |  | Serie XL - ext.diam.79 mm | 592x592x274 | 1 | 120-180 | e1*2007/46*0436*.. | bar: Area 1
AUDI | A7 | A7 | 4G,4G1 | 10/2010 |  | 5x112 | 66,46 | 608 |  | 37 | M14x1,50 | 17 | ULTRALEGGERA HLT | 8x19 | 19,00 | 8,00 | W01713201A22 | 3 | S | 20120302 | 20120401 | 5x112 |  | 35 | 81710415 | XL | S17D36 | B |  | TÜV |  |  | DK | YES |  |  | T | Teilegutachten (PB+VB) | 1 | No car modifications required | 235/45 R19--- | AfterMarket OZ | MAX 680 KG | MATT GRAPHIT SILVER | I-Tech | 8027529073188 | OZ | 11,04 |  |  | Serie XL - ext.diam.79 mm | 592x592x274 | 1 | 120-180 | e1*2007/46*0436*.. | bar: Area 1
AUDI | A7 | A7 | 4G,4G1 | 10/2010 |  | 5x112 | 66,46 | 608 |  | 37 | M14x1,50 | 17 | ULTRALEGGERA HLT | 8x19 | 19,00 | 8,00 | W01713201A30 | 3 | S | 20120302 | 20120401 | 5x112 |  | 35 | 81710415 | XL | S17D36 | B |  | TÜV |  |  | DK | YES |  |  | T | Teilegutachten (PB+VB) | 1 | No car modifications required | 235/45 R19--- | AfterMarket OZ | MAX 680 KG | WHITE | I-Tech | 8027529073140 | OZ | 11,04 |  |  | Serie XL - ext.diam.79 mm | 592x592x274 | 1 | 120-180 | e1*2007/46*0436*.. | bar: Area 1
AUDI | A7 | A7 | 4G,4G1 | 10/2010 |  | 5x112 | 66,46 | 608 |  | 37 | M14x1,50 | 17 | ULTRALEGGERA HLT | 8x19 | 19,00 | 8,00 | W01713201A53 | 1 | S | 20120302 | 20120401 | 5x112 |  | 35 | 81710415 | XL | S17D36 | B |  | TÜV |  |  | DK | YES |  |  | T | Teilegutachten (PB+VB) | 1 | No car modifications required | 235/45 R19--- | AfterMarket OZ | MAX 680 KG | MATT BLACK | I-Tech | 8027529073133 | OZ | 10,99 |  |  | Serie XL - ext.diam.79 mm | 592x592x274 | 1 | 120-180 | e1*2007/46*0436*.. | bar: Area 1
AUDI | A7 | A7 | 4G,4G1 | 10/2010 |  | 5x112 | 66,46 | 608 |  | 37 | M14x1,50 | 17 | ULTRALEGGERA HLT | 8x19 | 19,00 | 8,00 | W01713201A71 | 3 | S | 20120302 | 20120401 | 5x112 |  | 35 | 81710415 | XL | S17D36 | B |  | TÜV |  |  | DK | YES |  |  | T | Teilegutachten (PB+VB) | 1 | No car modifications required | 235/45 R19--- | AfterMarket OZ | MAX 680 KG | ORANGE | I-Tech | 8027529073164 | OZ | 11,04 |  |  | Serie XL - ext.diam.79 mm | 592x592x274 | 1 | 120-180 | e1*2007/46*0436*.. | bar: Area 1
AUDI | A7 | A7 | 4G,4G1 | 10/2010 |  | 5x112 | 66,46 | 608 |  | 37 | M14x1,50 | 17 | ULTRALEGGERA HLT | 8x19 | 19,00 | 8,00 | W01713201A76 | 3 | S | 20120302 | 20120401 | 5x112 |  | 35 | 81710415 | XL | S17D36 | B |  | TÜV |  |  | DK | YES |  |  | T | Teilegutachten (PB+VB) | 1 | No car modifications required | 235/45 R19--- | AfterMarket OZ | MAX 680 KG | RACE GOLD | I-Tech | 8027529073171 | OZ | 11,04 |  |  | Serie XL - ext.diam.79 mm | 592x592x274 | 1 | 120-180 | e1*2007/46*0436*.. | bar: Area 1
AUDI | A7 | A7 | 4G,4G1 | 10/2010 |  | 5x112 | 66,46 | 608 |  | 37 | M14x1,50 | 17 | ULTRALEGGERA HLT | 8x19 | 19,00 | 8,00 | W01713201A84 | 3 | S | 20120302 | 20120401 | 5x112 |  | 35 | 81710415 | XL | S17D36 | B |  | TÜV |  |  | DK | YES |  |  | T | Teilegutachten (PB+VB) | 1 | No car modifications required | 235/45 R19--- | AfterMarket OZ | MAX 680 KG | RED | I-Tech | 8027529073157 | OZ | 11,04 |  |  | Serie XL - ext.diam.79 mm | 592x592x274 | 1 | 120-180 | e1*2007/46*0436*.. | bar: Area 1
AUDI | A7 | A7 | 4G,4G1 | 10/2010 |  | 5x112 | 66,46 | 608 |  | 37 | M14x1,50 | 17 | VERSILIA | 8x19 | 19,00 | 8,00 | W01840201N6 | 1 | S | 20101214 | 20110113 | 5x112 |  | 35 | 81710414 | L | S17D36 | B |  | TÜV |  |  | DK | YES |  |  | S | Strongness Certificate (PB) | 1 | No car modifications required | 235/45 R19--- | AfterMarket OZ | MAX 775 KG | MATT RACE SILVER | All-Terrain | 8027529052282 | OZ | 16,42 |  |  | Serie L - ext.diam.75 mm | 592x592x274 | 1 | 120-180 | e1*2007/46*0436*.. | bar: Area 1
AUDI | A7 | A7 | 4G,4G1 | 10/2010 |  | 5x112 | 66,46 | 608 |  | 37 | M14x1,50 | 17 | VERSILIA | 8x19 | 19,00 | 8,00 | W0184020154 | 1 | S | 20101214 | 20110113 | 5x112 |  | 35 | 81710414 | L | S17D36 | B |  | TÜV |  |  | DK | YES |  |  | S | Strongness Certificate (PB) | 1 | No car modifications required | 235/45 R19--- | AfterMarket OZ | MAX 775 KG | MATT BLACK + DIAMOND-CUT | All-Terrain | 8027529039375 | OZ | 16,42 |  |  | Serie L - ext.diam.75 mm | 592x592x274 | 1 | 120-180 | e1*2007/46*0436*.. | bar: Area 1
AUDI | A7 | A7 | 4G,4G1 | 10/2010 |  | 5x112 | 66,46 | 608 |  | 37 | M14x1,50 | 17 | X5B | 8x19 | 19,00 | 8,00 | W85069201N5 | 1 | S | 20121005 | 20121104 | 5x112 |  | 35 | 81710452 | L | S17D36 | B |  |  |  |  | DK | YES | C0600 | MAX LOAD OF WHEEL MUST BE COMPATIBLE WITH MAX LOAD OF VEHICLE AXLE! | T | Teilegutachten (PB+VB) | 1 | No car modifications required | 235/45 R19--- | AfterMarket OZ | MAX 730 KG | MATT GRAPHITE DIAMOND CUT | X-Line | 8027529079838 | OZ | 14,01 |  |  | Serie L - ext.diam.75 mm | 593x593x274 | 1 | 120-180 | e1*2007/46*0436*.. | bar: Area 1
AUDI | A7 | A7 | 4G,4G1 | 10/2010 |  | 5x112 | 66,46 | 608 |  | 37 | M14x1,50 | 17 | EGO | 8½x19 | 19,00 | 8,50 | W8504820354 | 1 | S | 20110726 | 20110825 | 5x112 |  | 38 | 81710452 | L | S17D36 | B |  | TÜV |  |  | DK | YES |  |  | T | Teilegutachten (PB+VB) | 1 | No car modifications required | 235/45 R19----245/40 R19----255/40 R19--- | AfterMarket OZ | MAX 750 KG | MATT BLACK + DIAMOND-CUT | X-Line | 8027529065565 | OZ | 14,31 |  |  | Serie L - ext.diam.75 mm | 593x593x287 | 1 | 120-180 | e1*2007/46*0436*.. | bar: Area 1
AUDI | A7 | A7 | 4G,4G1 | 10/2010 |  | 5x112 | 66,46 | 608 |  | 37 | M14x1,50 | 17 | QUARANTA | 8½x19 | 19,00 | 8,50 | W01857202G2 | 1 | S | 20101214 | 20110113 | 5x112 |  | 30 | 81710414 | L | S17D36 | B |  | TÜV |  |  | DK | YES |  |  | T | Teilegutachten (PB+VB) | 1 | No car modifications required | 235/45 R19----245/40 R19----255/40 R19--- | AfterMarket OZ | MAX 730 KG | GRIGIO CORSA DIAMANTATO | Via Veneto | 8027529052572 | OZ | 13,97 |  |  | Serie L - ext.diam.75 mm | 592x592x286 | 1 | 120-180 | e1*2007/46*0436*.. | bar: Area 1
AUDI | A7 | A7 | 4G,4G1 | 10/2010 |  | 5x112 | 66,46 | 608 |  | 37 | M14x1,50 | 17 | QUARANTA | 8½x19 | 19,00 | 8,50 | W01857203G2 | 1 |  |  |  | 5x112 |  | 38 | 81710414 | L | S17D36 | B |  | TÜV |  |  | DK | YES |  |  | T | Teilegutachten (PB+VB) | 1 | No car modifications required | 235/45 R19----245/40 R19----255/40 R19--- | AfterMarket OZ | MAX 730 KG | GRIGIO CORSA DIAMANTATO | Via Veneto | 8027529052589 | OZ | 13,81 |  |  | Serie L - ext.diam.75 mm | 592x592x286 | 1 | 120-180 | e1*2007/46*0436*.. | bar: Area 1
AUDI | A7 | A7 | 4G,4G1 | 10/2010 |  | 5x112 | 66,46 | 608 |  | 37 | M14x1,50 | 17 | SUPERTURISMO LM | 8½x19 | 19,00 | 8,50 | W0185220219 | 1 | S | 20101214 | 20110113 | 5x112 |  | 30 | 81710414 | L | S17D36 | B |  | TÜV |  |  | DK | YES |  |  | T | Teilegutachten (PB+VB) | 1 | No car modifications required | 235/45 R19----245/40 R19----255/40 R19--- | AfterMarket OZ | MAX 725 KG | MATT RACE SILVER + BLACK LETTERING | Racing | 8027529043600 | OZ | 12,81 |  |  | Serie L - ext.diam.75 mm | 592x592x286 | 1 | 120-180 | e1*2007/46*0436*.. | bar: Area 1
AUDI | A7 | A7 | 4G,4G1 | 10/2010 |  | 5x112 | 66,46 | 608 |  | 37 | M14x1,50 | 17 | SUPERTURISMO LM | 8½x19 | 19,00 | 8,50 | W0185220246 | 1 | S | 20101214 | 20110113 | 5x112 |  | 30 | 81710414 | L | S17D36 | B |  | TÜV |  |  | DK | YES |  |  | T | Teilegutachten (PB+VB) | 1 | No car modifications required | 235/45 R19----245/40 R19----255/40 R19--- | AfterMarket OZ | MAX 725 KG | MATT GRAPHITE + SILVER LETTERING | Racing | 8027529043617 | OZ | 12,81 |  |  | Serie L - ext.diam.75 mm | 592x592x286 | 1 | 120-180 | e1*2007/46*0436*.. | bar: Area 1
AUDI | A7 | A7 | 4G,4G1 | 10/2010 |  | 5x112 | 66,46 | 608 |  | 37 | M14x1,50 | 17 | SUPERTURISMO LM | 8½x19 | 19,00 | 8,50 | W0185220319 | 1 |  |  |  | 5x112 |  | 38 | 81710414 | L | S17D36 | B |  | TÜV |  |  | DK | YES |  |  | T | Teilegutachten (PB+VB) | 1 | No car modifications required | 235/45 R19----245/40 R19----255/40 R19--- | AfterMarket OZ | MAX 725 KG | MATT RACE SILVER + BLACK LETTERING | Racing | 8027529043624 | OZ | 13,21 |  |  | Serie L - ext.diam.75 mm | 592x592x286 | 1 | 120-180 | e1*2007/46*0436*.. | bar: Area 1
AUDI | A7 | A7 | 4G,4G1 | 10/2010 |  | 5x112 | 66,46 | 608 |  | 37 | M14x1,50 | 17 | SUPERTURISMO LM | 8½x19 | 19,00 | 8,50 | W0185220346 | 1 |  |  |  | 5x112 |  | 38 | 81710414 | L | S17D36 | B |  | TÜV |  |  | DK | YES |  |  | T | Teilegutachten (PB+VB) | 1 | No car modifications required | 235/45 R19----245/40 R19----255/40 R19--- | AfterMarket OZ | MAX 725 KG | MATT GRAPHITE + SILVER LETTERING | Racing | 8027529043631 | OZ | 13,21 |  |  | Serie L - ext.diam.75 mm | 592x592x286 | 1 | 120-180 | e1*2007/46*0436*.. | bar: Area 1
AUDI | A7 | A7 | 4G,4G1 | 10/2010 |  | 5x112 | 66,46 | 608 |  | 37 | M14x1,50 | 17 | ULTRALEGGERA HLT | 8½x19 | 19,00 | 8,50 | W01803203N6 | 3 | S | 20110912 | 20111012 | 5x112 |  | 38 | 81710414 | L | S17D36 | B |  | TÜV |  |  | DK | YES |  |  | T | Teilegutachten (PB+VB) | 1 | No car modifications required | 235/45 R19----245/40 R19----255/40 R19--- | AfterMarket OZ | MAX 715 KG | MATT RACE SILVER | I-Tech | 8027529068009 | OZ | 11,88 |  |  | Serie L - ext.diam.75 mm | 592x592x286 | 1 | 120-180 | e1*2007/46*0436*.. | bar: Area 1
AUDI | A7 | A7 | 4G,4G1 | 10/2010 |  | 5x112 | 66,46 | 608 |  | 37 | M14x1,50 | 17 | ULTRALEGGERA HLT | 8½x19 | 19,00 | 8,50 | W01803203P3 | 3 | S | 20121203 | 20130102 | 5x112 |  | 38 | 81710414 | L | S17D36 | B |  | TÜV |  |  | DK | YES |  |  | T | Teilegutachten (PB+VB) | 1 | No car modifications required | 235/45 R19----245/40 R19----255/40 R19--- | AfterMarket OZ | MAX 715 KG | ACID GREEN | I-Tech | 8027529083897 | OZ | 11,88 |  |  | Serie L - ext.diam.75 mm | 592x592x286 | 1 | 120-180 | e1*2007/46*0436*.. | bar: Area 1
AUDI | A7 | A7 | 4G,4G1 | 10/2010 |  | 5x112 | 66,46 | 608 |  | 37 | M14x1,50 | 17 | ULTRALEGGERA HLT | 8½x19 | 19,00 | 8,50 | W0180320322 | 3 | S | 20110912 | 20111012 | 5x112 |  | 38 | 81710414 | L | S17D36 | B |  | TÜV |  |  | DK | YES |  |  | T | Teilegutachten (PB+VB) | 1 | No car modifications required | 235/45 R19----245/40 R19----255/40 R19--- | AfterMarket OZ | MAX 715 KG | MATT GRAPHIT SILVER | I-Tech | 8027529067996 | OZ | 11,88 |  |  | Serie L - ext.diam.75 mm | 592x592x286 | 1 | 120-180 | e1*2007/46*0436*.. | bar: Area 1
AUDI | A7 | A7 | 4G,4G1 | 10/2010 |  | 5x112 | 66,46 | 608 |  | 37 | M14x1,50 | 17 | ULTRALEGGERA HLT | 8½x19 | 19,00 | 8,50 | W0180320330 | 3 | S | 20110912 | 20111012 | 5x112 |  | 38 | 81710414 | L | S17D36 | B |  | TÜV |  |  | DK | YES |  |  | T | Teilegutachten (PB+VB) | 1 | No car modifications required | 235/45 R19----245/40 R19----255/40 R19--- | AfterMarket OZ | MAX 715 KG | WHITE | I-Tech | 8027529067958 | OZ | 11,88 |  |  | Serie L - ext.diam.75 mm | 592x592x286 | 1 | 120-180 | e1*2007/46*0436*.. | bar: Area 1
AUDI | A7 | A7 | 4G,4G1 | 10/2010 |  | 5x112 | 66,46 | 608 |  | 37 | M14x1,50 | 17 | ULTRALEGGERA HLT | 8½x19 | 19,00 | 8,50 | W0180320353 | 1 |  |  |  | 5x112 |  | 38 | 81710414 | L | S17D36 | B |  | TÜV |  |  | DK | YES |  |  | T | Teilegutachten (PB+VB) | 1 | No car modifications required | 235/45 R19----245/40 R19----255/40 R19--- | AfterMarket OZ | MAX 715 KG | MATT BLACK | I-Tech | 8027529006377 | OZ | 11,88 |  |  | Serie L - ext.diam.75 mm | 592x592x286 | 1 | 120-180 | e1*2007/46*0436*.. | bar: Area 1
AUDI | A7 | A7 | 4G,4G1 | 10/2010 |  | 5x112 | 66,46 | 608 |  | 37 | M14x1,50 | 17 | ULTRALEGGERA HLT | 8½x19 | 19,00 | 8,50 | W0180320371 | 3 | S | 20110912 | 20111012 | 5x112 |  | 38 | 81710414 | L | S17D36 | B |  | TÜV |  |  | DK | YES |  |  | T | Teilegutachten (PB+VB) | 1 | No car modifications required | 235/45 R19----245/40 R19----255/40 R19--- | AfterMarket OZ | MAX 715 KG | ORANGE | I-Tech | 8027529067972 | OZ | 11,88 |  |  | Serie L - ext.diam.75 mm | 592x592x286 | 1 | 120-180 | e1*2007/46*0436*.. | bar: Area 1
AUDI | A7 | A7 | 4G,4G1 | 10/2010 |  | 5x112 | 66,46 | 608 |  | 37 | M14x1,50 | 17 | ULTRALEGGERA HLT | 8½x19 | 19,00 | 8,50 | W0180320376 | 3 | S | 20110912 | 20111012 | 5x112 |  | 38 | 81710414 | L | S17D36 | B |  | TÜV |  |  | DK | YES |  |  | T | Teilegutachten (PB+VB) | 1 | No car modifications required | 235/45 R19----245/40 R19----255/40 R19--- | AfterMarket OZ | MAX 715 KG | RACE GOLD | I-Tech | 8027529067989 | OZ | 11,88 |  |  | Serie L - ext.diam.75 mm | 592x592x286 | 1 | 120-180 | e1*2007/46*0436*.. | bar: Area 1
AUDI | A7 | A7 | 4G,4G1 | 10/2010 |  | 5x112 | 66,46 | 608 |  | 37 | M14x1,50 | 17 | ULTRALEGGERA HLT | 8½x19 | 19,00 | 8,50 | W0180320384 | 3 | S | 20110912 | 20111012 | 5x112 |  | 38 | 81710414 | L | S17D36 | B |  | TÜV |  |  | DK | YES |  |  | T | Teilegutachten (PB+VB) | 1 | No car modifications required | 235/45 R19----245/40 R19----255/40 R19--- | AfterMarket OZ | MAX 715 KG | RED | I-Tech | 8027529067965 | OZ | 11,88 |  |  | Serie L - ext.diam.75 mm | 592x592x286 | 1 | 120-180 | e1*2007/46*0436*.. | bar: Area 1
AUDI | A7 | A7 | 4G,4G1 | 10/2010 |  | 5x112 | 66,46 | 608 |  | 37 | M14x1,50 | 17 | ULTRALEGGERA HLT | 8½x19 | 19,00 | 8,50 | W01803205N6 | 3 | S | 20110912 | 20111012 | 5x112 |  | 32 | 81710414 | L | S17D36 | B |  | TÜV |  |  | DK | YES |  |  | T | Teilegutachten (PB+VB) | 1 | No car modifications required | 235/45 R19----245/40 R19----255/40 R19--- | AfterMarket OZ | MAX 715 KG | MATT RACE SILVER | I-Tech | 8027529068122 | OZ | 12,12 |  |  | Serie L - ext.diam.75 mm | 592x592x286 | 1 | 120-180 | e1*2007/46*0436*.. | bar: Area 1
AUDI | A7 | A7 | 4G,4G1 | 10/2010 |  | 5x112 | 66,46 | 608 |  | 37 | M14x1,50 | 17 | ULTRALEGGERA HLT | 8½x19 | 19,00 | 8,50 | W01803205P3 | 3 | S | 20121203 | 20130102 | 5x112 |  | 32 | 81710414 | L | S17D36 | B |  | TÜV |  |  | DK | YES |  |  | T | Teilegutachten (PB+VB) | 1 | No car modifications required | 235/45 R19----245/40 R19----255/40 R19--- | AfterMarket OZ | MAX 715 KG | ACID GREEN | I-Tech | 8027529083910 | OZ | 12,12 |  |  | Serie L - ext.diam.75 mm | 592x592x286 | 1 | 120-180 | e1*2007/46*0436*.. | bar: Area 1
AUDI | A7 | A7 | 4G,4G1 | 10/2010 |  | 5x112 | 66,46 | 608 |  | 37 | M14x1,50 | 17 | ULTRALEGGERA HLT | 8½x19 | 19,00 | 8,50 | W0180320522 | 3 | S | 20110912 | 20111012 | 5x112 |  | 32 | 81710414 | L | S17D36 | B |  | TÜV |  |  | DK | YES |  |  | T | Teilegutachten (PB+VB) | 1 | No car modifications required | 235/45 R19----245/40 R19----255/40 R19--- | AfterMarket OZ | MAX 715 KG | MATT GRAPHIT SILVER | I-Tech | 8027529068115 | OZ | 12,12 |  |  | Serie L - ext.diam.75 mm | 592x592x286 | 1 | 120-180 | e1*2007/46*0436*.. | bar: Area 1
AUDI | A7 | A7 | 4G,4G1 | 10/2010 |  | 5x112 | 66,46 | 608 |  | 37 | M14x1,50 | 17 | ULTRALEGGERA HLT | 8½x19 | 19,00 | 8,50 | W0180320530 | 3 | S | 20110912 | 20111012 | 5x112 |  | 32 | 81710414 | L | S17D36 | B |  | TÜV |  |  | DK | YES |  |  | T | Teilegutachten (PB+VB) | 1 | No car modifications required | 235/45 R19----245/40 R19----255/40 R19--- | AfterMarket OZ | MAX 715 KG | WHITE | I-Tech | 8027529068078 | OZ | 12,12 |  |  | Serie L - ext.diam.75 mm | 592x592x286 | 1 | 120-180 | e1*2007/46*0436*.. | bar: Area 1
AUDI | A7 | A7 | 4G,4G1 | 10/2010 |  | 5x112 | 66,46 | 608 |  | 37 | M14x1,50 | 17 | ULTRALEGGERA HLT | 8½x19 | 19,00 | 8,50 | W0180320553 | 3 | S | 20110912 | 20111012 | 5x112 |  | 32 | 81710414 | L | S17D36 | B |  | TÜV |  |  | DK | YES |  |  | T | Teilegutachten (PB+VB) | 1 | No car modifications required | 235/45 R19----245/40 R19----255/40 R19--- | AfterMarket OZ | MAX 715 KG | MATT BLACK | I-Tech | 8027529068061 | OZ | 12,12 |  |  | Serie L - ext.diam.75 mm | 592x592x286 | 1 | 120-180 | e1*2007/46*0436*.. | bar: Area 1
AUDI | A7 | A7 | 4G,4G1 | 10/2010 |  | 5x112 | 66,46 | 608 |  | 37 | M14x1,50 | 17 | ULTRALEGGERA HLT | 8½x19 | 19,00 | 8,50 | W0180320571 | 3 | S | 20110912 | 20111012 | 5x112 |  | 32 | 81710414 | L | S17D36 | B |  | TÜV |  |  | DK | YES |  |  | T | Teilegutachten (PB+VB) | 1 | No car modifications required | 235/45 R19----245/40 R19----255/40 R19--- | AfterMarket OZ | MAX 715 KG | ORANGE | I-Tech | 8027529068092 | OZ | 12,12 |  |  | Serie L - ext.diam.75 mm | 592x592x286 | 1 | 120-180 | e1*2007/46*0436*.. | bar: Area 1
AUDI | A7 | A7 | 4G,4G1 | 10/2010 |  | 5x112 | 66,46 | 608 |  | 37 | M14x1,50 | 17 | ULTRALEGGERA HLT | 8½x19 | 19,00 | 8,50 | W0180320576 | 3 | S | 20110912 | 20111012 | 5x112 |  | 32 | 81710414 | L | S17D36 | B |  | TÜV |  |  | DK | YES |  |  | T | Teilegutachten (PB+VB) | 1 | No car modifications required | 235/45 R19----245/40 R19----255/40 R19--- | AfterMarket OZ | MAX 715 KG | RACE GOLD | I-Tech | 8027529068108 | OZ | 12,12 |  |  | Serie L - ext.diam.75 mm | 592x592x286 | 1 | 120-180 | e1*2007/46*0436*.. | bar: Area 1
AUDI | A7 | A7 | 4G,4G1 | 10/2010 |  | 5x112 | 66,46 | 608 |  | 37 | M14x1,50 | 17 | ULTRALEGGERA HLT | 8½x19 | 19,00 | 8,50 | W0180320584 | 3 | S | 20110912 | 20111012 | 5x112 |  | 32 | 81710414 | L | S17D36 | B |  | TÜV |  |  | DK | YES |  |  | T | Teilegutachten (PB+VB) | 1 | No car modifications required | 235/45 R19----245/40 R19----255/40 R19--- | AfterMarket OZ | MAX 715 KG | RED | I-Tech | 8027529068085 | OZ | 12,12 |  |  | Serie L - ext.diam.75 mm | 592x592x286 | 1 | 120-180 | e1*2007/46*0436*.. | bar: Area 1
AUDI | A7 | A7 | 4G,4G1 | 10/2010 |  | 5x112 | 66,46 | 608 |  | 37 | M14x1,50 | 17 | VITTORIA | 8½x19 | 19,00 | 8,50 | W0188220073 | 1 | S | 20110913 | 20111013 | 5x112 |  | 30 | 81710452 | L | S17D36 | B |  | TÜV |  |  | DK | YES |  |  | T | Teilegutachten (PB+VB) | 1 | No car modifications required | 235/45 R19----245/40 R19----255/40 R19--- | AfterMarket OZ | MAX 730 KG | MATT DARK GRAPHITE | Via Veneto | 8027529069655 | OZ | 14,46 |  |  | Serie L - ext.diam.75 mm | 592x592x286 | 1 | 120-180 | e1*2007/46*0436*.. | bar: Area 1
AUDI | A7 | A7 | 4G,4G1 | 10/2010 |  | 5x112 | 66,46 | 608 |  | 37 | M14x1,50 | 17 | VITTORIA | 8½x19 | 19,00 | 8,50 | W0188220173 | 1 | S | 20110913 | 20111013 | 5x112 |  | 38 | 81710452 | L | S17D36 | B |  | TÜV |  |  | DK | YES |  |  | T | Teilegutachten (PB+VB) | 1 | No car modifications required | 235/45 R19----245/40 R19----255/40 R19--- | AfterMarket OZ | MAX 730 KG | MATT DARK GRAPHITE | Via Veneto | 8027529069662 | OZ | 14,11 |  |  | Serie L - ext.diam.75 mm | 592x592x286 | 1 | 120-180 | e1*2007/46*0436*.. | bar: Area 1
AUDI | A7 | A7 | 4G,4G1 | 10/2010 |  | 5x112 | 66,46 | 608 |  | 37 | M14x1,50 | 17 | CORTINA | 9x19 | 19,00 | 9,00 | W0188720049 | 1 | S | 20110920 | 20111020 | 5x112 |  | 30 | 81710536 | XL | S17D36 | B |  | TÜV |  |  | DK | YES |  |  | T | Teilegutachten (PB+VB) | 1 | No car modifications required | 235/45 R19----245/40 R19----255/35 R19----255/40 R19----265/35 R19----275/35 R19--- | AfterMarket OZ | MAX 850 KG | MATT DARK GRAPHITE DIAMOND CUT | All-Terrain | 8027529070460 | OZ | 16,03 |  |  | Serie XL - ext.diam.79 mm | 592x592x312 | 1 | 120-180 | e1*2007/46*0436*.. | bar: Area 1
AUDI | A7 | A7 | 4G,4G1 | 10/2010 |  | 5x112 | 66,46 | 608 |  | 37 | M14x1,50 | 17 | CORTINA | 9x19 | 19,00 | 9,00 | W0188720053 | 1 | S | 20110920 | 20111020 | 5x112 |  | 30 | 81710536 | XL | S17D36 | B |  | TÜV |  |  | DK | YES |  |  | T | Teilegutachten (PB+VB) | 1 | No car modifications required | 235/45 R19----245/40 R19----255/35 R19----255/40 R19----265/35 R19----275/35 R19--- | AfterMarket OZ | MAX 850 KG | MATT BLACK | All-Terrain | 8027529070477 | OZ | 16,43 |  |  | Serie XL - ext.diam.79 mm | 592x592x312 | 1 | 120-180 | e1*2007/46*0436*.. | bar: Area 1
AUDI | A7 | A7 | 4G,4G1 | 10/2010 |  | 5x112 | 66,46 | 608 |  | 37 | M14x1,50 | 17 | SARDEGNA | 9x19 | 19,00 | 9,00 | W0176620222 | 1 | S | 20101214 | 20110113 | 5x112 |  | 35 | 81710415 | XL | S17D36 | B |  | TÜV |  |  | DK | YES | C0054 | ET30 WITH SPACER 5 MM | S | Strongness Certificate (PB) | 1 | No car modifications required | 235/45 R19----245/40 R19----255/35 R19----255/40 R19----265/35 R19----275/35 R19--- | AfterMarket OZ | MAX 950 KG | MATT GRAPHIT SILVER | All-Terrain | 8027529046373 | OZ | 17,65 |  |  | Serie XL - ext.diam.79 mm | 592x592x312 | 1 | 120-180 | e1*2007/46*0436*.. | bar: Area 1
AUDI | A7 | A7 | 4G,4G1 | 10/2010 |  | 5x112 | 66,46 | 608 |  | 37 | M14x1,50 | 17 | ULTRALEGGERA HLT | 9x19 | 19,00 | 9,00 | W01804201N6 | 3 | S | 20110912 | 20111012 | 5x112 |  | 30 | 81710414 | L | S17D36 | B |  | TÜV |  |  | DK | YES |  |  | S | Strongness Certificate (PB) | 1 | No car modifications required | 235/45 R19----245/40 R19----255/35 R19----255/40 R19----265/35 R19----275/35 R19--- | AfterMarket OZ | MAX 695 KG | MATT RACE SILVER | I-Tech | 8027529068993 | OZ | 10,54 |  |  | Serie L - ext.diam.75 mm | 592x592x312 | 1 | 120-180 | e1*2007/46*0436*.. | bar: Area 1
AUDI | A7 | A7 | 4G,4G1 | 10/2010 |  | 5x112 | 66,46 | 608 |  | 37 | M14x1,50 | 17 | ULTRALEGGERA HLT | 9x19 | 19,00 | 9,00 | W0180420122 | 3 | S | 20110912 | 20111012 | 5x112 |  | 30 | 81710414 | L | S17D36 | B |  | TÜV |  |  | DK | YES |  |  | S | Strongness Certificate (PB) | 1 | No car modifications required | 235/45 R19----245/40 R19----255/35 R19----255/40 R19----265/35 R19----275/35 R19--- | AfterMarket OZ | MAX 695 KG | MATT GRAPHIT SILVER | I-Tech | 8027529068986 | OZ | 10,54 |  |  | Serie L - ext.diam.75 mm | 592x592x312 | 1 | 120-180 | e1*2007/46*0436*.. | bar: Area 1
AUDI | A7 | A7 | 4G,4G1 | 10/2010 |  | 5x112 | 66,46 | 608 |  | 37 | M14x1,50 | 17 | ULTRALEGGERA HLT | 9x19 | 19,00 | 9,00 | W0180420130 | 3 | S | 20110912 | 20111012 | 5x112 |  | 30 | 81710414 | L | S17D36 | B |  | TÜV |  |  | DK | YES |  |  | S | Strongness Certificate (PB) | 1 | No car modifications required | 235/45 R19----245/40 R19----255/35 R19----255/40 R19----265/35 R19----275/35 R19--- | AfterMarket OZ | MAX 695 KG | WHITE | I-Tech | 8027529068948 | OZ | 10,54 |  |  | Serie L - ext.diam.75 mm | 592x592x312 | 1 | 120-180 | e1*2007/46*0436*.. | bar: Area 1
AUDI | A7 | A7 | 4G,4G1 | 10/2010 |  | 5x112 | 66,46 | 608 |  | 37 | M14x1,50 | 17 | ULTRALEGGERA HLT | 9x19 | 19,00 | 9,00 | W0180420153 | 3 | S | 20110912 | 20111012 | 5x112 |  | 30 | 81710414 | L | S17D36 | B |  | TÜV |  |  | DK | YES |  |  | S | Strongness Certificate (PB) | 1 | No car modifications required | 235/45 R19----245/40 R19----255/35 R19----255/40 R19----265/35 R19----275/35 R19--- | AfterMarket OZ | MAX 695 KG | MATT BLACK | I-Tech | 8027529068931 | OZ | 10,54 |  |  | Serie L - ext.diam.75 mm | 592x592x312 | 1 | 120-180 | e1*2007/46*0436*.. | bar: Area 1
AUDI | A7 | A7 | 4G,4G1 | 10/2010 |  | 5x112 | 66,46 | 608 |  | 37 | M14x1,50 | 17 | ULTRALEGGERA HLT | 9x19 | 19,00 | 9,00 | W0180420171 | 3 | S | 20110912 | 20111012 | 5x112 |  | 30 | 81710414 | L | S17D36 | B |  | TÜV |  |  | DK | YES |  |  | S | Strongness Certificate (PB) | 1 | No car modifications required | 235/45 R19----245/40 R19----255/35 R19----255/40 R19----265/35 R19----275/35 R19--- | AfterMarket OZ | MAX 695 KG | ORANGE | I-Tech | 8027529068962 | OZ | 10,54 |  |  | Serie L - ext.diam.75 mm | 592x592x312 | 1 | 120-180 | e1*2007/46*0436*.. | bar: Area 1
AUDI | A7 | A7 | 4G,4G1 | 10/2010 |  | 5x112 | 66,46 | 608 |  | 37 | M14x1,50 | 17 | ULTRALEGGERA HLT | 9x19 | 19,00 | 9,00 | W0180420176 | 3 | S | 20110912 | 20111012 | 5x112 |  | 30 | 81710414 | L | S17D36 | B |  | TÜV |  |  | DK | YES |  |  | S | Strongness Certificate (PB) | 1 | No car modifications required | 235/45 R19----245/40 R19----255/35 R19----255/40 R19----265/35 R19----275/35 R19--- | AfterMarket OZ | MAX 695 KG | RACE GOLD | I-Tech | 8027529068979 | OZ | 10,54 |  |  | Serie L - ext.diam.75 mm | 592x592x312 | 1 | 120-180 | e1*2007/46*0436*.. | bar: Area 1
AUDI | A7 | A7 | 4G,4G1 | 10/2010 |  | 5x112 | 66,46 | 608 |  | 37 | M14x1,50 | 17 | ULTRALEGGERA HLT | 9x19 | 19,00 | 9,00 | W0180420184 | 3 | S | 20110912 | 20111012 | 5x112 |  | 30 | 81710414 | L | S17D36 | B |  | TÜV |  |  | DK | YES |  |  | S | Strongness Certificate (PB) | 1 | No car modifications required | 235/45 R19----245/40 R19----255/35 R19----255/40 R19----265/35 R19----275/35 R19--- | AfterMarket OZ | MAX 695 KG | RED | I-Tech | 8027529068955 | OZ | 10,54 |  |  | Serie L - ext.diam.75 mm | 592x592x312 | 1 | 120-180 | e1*2007/46*0436*.. | bar: Area 1
AUDI | A7 | A7 | 4G,4G1 | 10/2010 |  | 5x112 | 66,46 | 608 |  | 37 | M14x1,50 | 17 | VERSILIA | 9x19 | 19,00 | 9,00 | W01841200N6 | 1 | S | 20101214 | 20110113 | 5x112 |  | 35 | 81710414 | L | S17D36 | B |  | TÜV |  |  | DK | YES |  |  | S | Strongness Certificate (PB) | 1 | No car modifications required | 235/45 R19----245/40 R19----255/35 R19----255/40 R19----265/35 R19----275/35 R19--- | AfterMarket OZ | MAX 875 KG | MATT RACE SILVER | All-Terrain | 8027529052343 | OZ | 17,93 |  |  | Serie L - ext.diam.75 mm | 592x592x312 | 1 | 120-180 | e1*2007/46*0436*.. | bar: Area 1
AUDI | A7 | A7 | 4G,4G1 | 10/2010 |  | 5x112 | 66,46 | 608 |  | 37 | M14x1,50 | 17 | VERSILIA | 9x19 | 19,00 | 9,00 | W0184120054 | 1 | S | 20101214 | 20110113 | 5x112 |  | 35 | 81710414 | L | S17D36 | B |  | TÜV |  |  | DK | YES |  |  | S | Strongness Certificate (PB) | 1 | No car modifications required | 235/45 R19----245/40 R19----255/35 R19----255/40 R19----265/35 R19----275/35 R19--- | AfterMarket OZ | MAX 875 KG | MATT BLACK + DIAMOND-CUT | All-Terrain | 8027529038064 | OZ | 17,93 |  |  | Serie L - ext.diam.75 mm | 592x592x312 | 1 | 120-180 | e1*2007/46*0436*.. | bar: Area 1
AUDI | A7 | A7 | 4G,4G1 | 10/2010 |  | 5x112 | 66,46 | 608 |  | 37 | M14x1,50 | 17 | X5B | 9x19 | 19,00 | 9,00 | W85070200N5 | 1 | S | 20121005 | 20121104 | 5x112 |  | 29 | 81710452 | L | S17D36 | B |  |  |  |  | DK | YES | C0644 | MAX 180KW | T | Teilegutachten (PB+VB) | 1 | No car modifications required | 235/45 R19----245/40 R19----255/35 R19----255/40 R19----265/35 R19----275/35 R19--- | AfterMarket OZ | MAX 730 KG | MATT GRAPHITE DIAMOND CUT | X-Line | 8027529079883 | OZ | 14,51 |  |  | Serie L - ext.diam.75 mm | 593x593x300 | 1 | 120-180 | e1*2007/46*0436*.. | bar: Area 1
AUDI | A7 | A7 | 4G,4G1 | 10/2010 |  | 5x112 | 66,46 | 608 |  | 37 | M14x1,50 | 17 | EGO | 9½x19 | 19,00 | 9,50 | W8505420054 | 1 | S | 20110726 | 20110825 | 5x112 |  | 30 | 81710452 | L | S17D36 | B |  |  |  |  | DK | YES |  |  | T | Teilegutachten (PB+VB) | 1 | No car modifications required |  | AfterMarket OZ | MAX 750 KG | MATT BLACK + DIAMOND-CUT | X-Line | 8027529065947 | OZ | 14,31 |  |  | Serie L - ext.diam.75 mm | 593x593x313 | 1 | 120-180 | e1*2007/46*0436*.. | bar: Area 1
AUDI | A7 | A7 | 4G,4G1 | 10/2010 |  | 5x112 | 66,46 | 608 |  | 37 | M14x1,50 | 17 | EGO | 9½x19 | 19,00 | 9,50 | W8505420154 | 1 | S | 20110726 | 20110825 | 5x112 |  | 35 | 81710452 | L | S17D36 | B |  | TÜV |  |  | DK | YES |  |  | T | Teilegutachten (PB+VB) | 1 | No car modifications required |  | AfterMarket OZ | MAX 735 KG | MATT BLACK + DIAMOND-CUT | X-Line | 8027529065954 | OZ | 14,31 |  |  | Serie L - ext.diam.75 mm | 593x593x313 | 1 | 120-180 | e1*2007/46*0436*.. | bar: Area 1
AUDI | A7 | A7 | 4G,4G1 | 10/2010 |  | 5x112 | 66,46 | 608 |  | 37 | M14x1,50 | 17 | QUARANTA | 9½x19 | 19,00 | 9,50 | W01858200G2 | 1 | S | 20101214 | 20110113 | 5x112 |  | 30 | 81710414 | L | S17D36 | B |  | TÜV |  |  | DK | YES |  |  | T | Teilegutachten (PB+VB) | 1 | No car modifications required |  | AfterMarket OZ | MAX 735 KG | GRIGIO CORSA DIAMANTATO | Via Veneto | 8027529052640 | OZ | 14,43 |  |  | Serie L - ext.diam.75 mm | 592x592x312 | 1 | 120-180 | e1*2007/46*0436*.. | bar: Area 1
AUDI | A7 | A7 | 4G,4G1 | 10/2010 |  | 5x112 | 66,46 | 608 |  | 37 | M14x1,50 | 17 | QUARANTA | 9½x19 | 19,00 | 9,50 | W01858201G2 | 1 | S | 20101214 | 20110113 | 5x112 |  | 35 | 81710414 | L | S17D36 | B |  | TÜV |  |  | DK | YES |  |  | N | No Certificate | 1 | No car modifications required |  | AfterMarket OZ | MAX 735 KG | GRIGIO CORSA DIAMANTATO | Via Veneto | 8027529052657 | OZ | 14,31 |  |  | Serie L - ext.diam.75 mm | 592x592x312 | 1 | 120-180 | e1*2007/46*0436*.. | bar: Area 1
AUDI | A7 | A7 | 4G,4G1 | 10/2010 |  | 5x112 | 66,46 | 608 |  | 37 | M14x1,50 | 17 | SUPERTURISMO LM | 9½x19 | 19,00 | 9,50 | W0185320119 | 1 | S | 20101214 | 20110113 | 5x112 |  | 30 | 81710414 | L | S17D36 | B |  | TÜV |  |  | DK | YES |  |  | S | Strongness Certificate (PB) | 1 | No car modifications required |  | AfterMarket OZ | MAX 725 KG | MATT RACE SILVER + BLACK LETTERING | Racing | 8027529043761 | OZ | 13,14 |  |  | Serie L - ext.diam.75 mm | 592x592x312 | 1 | 120-180 | e1*2007/46*0436*.. | bar: Area 1
AUDI | A7 | A7 | 4G,4G1 | 10/2010 |  | 5x112 | 66,46 | 608 |  | 37 | M14x1,50 | 17 | SUPERTURISMO LM | 9½x19 | 19,00 | 9,50 | W0185320146 | 1 | S | 20101214 | 20110113 | 5x112 |  | 30 | 81710414 | L | S17D36 | B |  | TÜV |  |  | DK | YES |  |  | S | Strongness Certificate (PB) | 1 | No car modifications required |  | AfterMarket OZ | MAX 725 KG | MATT GRAPHITE + SILVER LETTERING | Racing | 8027529043778 | OZ | 13,14 |  |  | Serie L - ext.diam.75 mm | 592x592x312 | 1 | 120-180 | e1*2007/46*0436*.. | bar: Area 1
AUDI | A7 | A7 | 4G,4G1 | 10/2010 |  | 5x112 | 66,46 | 608 |  | 37 | M14x1,50 | 17 | SUPERTURISMO LM | 9½x19 | 19,00 | 9,50 | W0185320219 | 1 | S | 20101214 | 20110113 | 5x112 |  | 35 | 81710414 | L | S17D36 | B |  | TÜV |  |  | DK | YES |  |  | S | Strongness Certificate (PB) | 1 | No car modifications required |  | AfterMarket OZ | MAX 725 KG | MATT RACE SILVER + BLACK LETTERING | Racing | 8027529048834 | OZ | 13,06 |  |  | Serie L - ext.diam.75 mm | 592x592x312 | 1 | 120-180 | e1*2007/46*0436*.. | bar: Area 1
AUDI | A7 | A7 | 4G,4G1 | 10/2010 |  | 5x112 | 66,46 | 608 |  | 37 | M14x1,50 | 17 | SUPERTURISMO LM | 9½x19 | 19,00 | 9,50 | W0185320246 | 1 | S | 20101214 | 20110113 | 5x112 |  | 35 | 81710414 | L | S17D36 | B |  | TÜV |  |  | DK | YES |  |  | S | Strongness Certificate (PB) | 1 | No car modifications required |  | AfterMarket OZ | MAX 725 KG | MATT GRAPHITE + SILVER LETTERING | Racing | 8027529043785 | OZ | 13,06 |  |  | Serie L - ext.diam.75 mm | 592x592x312 | 1 | 120-180 | e1*2007/46*0436*.. | bar: Area 1
AUDI | A7 | A7 | 4G,4G1 | 10/2010 |  | 5x112 | 66,46 | 608 |  | 37 | M14x1,50 | 17 | CORTINA | 10x19 | 19,00 | 10,00 | W0189120049 | 1 | S | 20110913 | 20111013 | 5x112 |  | 32 | 81710536 | XL | S17D36 | B |  | TÜV |  |  | DK | YES |  |  | T | Teilegutachten (PB+VB) | 1 | No car modifications required | 255/40 R19----265/35 R19----275/35 R19--- | AfterMarket OZ | MAX 690 KG | MATT DARK GRAPHITE DIAMOND CUT | All-Terrain | 8027529069815 | OZ | 19,66 |  |  | Serie XL - ext.diam.79 mm | 592x592x350 | 1 | 120-180 | e1*2007/46*0436*.. | bar: Area 1
AUDI | A7 | A7 | 4G,4G1 | 10/2010 |  | 5x112 | 66,46 | 608 |  | 37 | M14x1,50 | 17 | CORTINA | 10x19 | 19,00 | 10,00 | W0189120053 | 1 | S | 20110913 | 20111013 | 5x112 |  | 32 | 81710536 | XL | S17D36 | B |  | TÜV |  |  | DK | YES |  |  | T | Teilegutachten (PB+VB) | 1 | No car modifications required | 255/40 R19----265/35 R19----275/35 R19--- | AfterMarket OZ | MAX 690 KG | MATT BLACK | All-Terrain | 8027529069822 | OZ | 19,66 |  |  | Serie XL - ext.diam.79 mm | 592x592x350 | 1 | 120-180 | e1*2007/46*0436*.. | bar: Area 1
AUDI | A7 | A7 | 4G,4G1 | 10/2010 |  | 5x112 | 66,46 | 608 |  | 37 | M14x1,50 | 17 | ULTRALEGGERA HLT | 10x19 | 19,00 | 10,00 | W01805202N6 | 3 | S | 20110912 | 20111012 | 5x112 |  | 32 | 81710414 | L | S17D36 | B |  | TÜV |  |  | DK | YES |  |  | S | Strongness Certificate (PB) | 1 | No car modifications required | 255/40 R19----265/35 R19----275/35 R19--- | AfterMarket OZ | MAX 690 KG | MATT RACE SILVER | I-Tech | 8027529066449 | OZ | 12,94 |  |  | Serie L - ext.diam.75 mm | 592x592x350 | 1 | 120-180 | e1*2007/46*0436*.. | bar: Area 1
AUDI | A7 | A7 | 4G,4G1 | 10/2010 |  | 5x112 | 66,46 | 608 |  | 37 | M14x1,50 | 17 | ULTRALEGGERA HLT | 10x19 | 19,00 | 10,00 | W01805202P3 | 3 | S | 20121203 | 20130102 | 5x112 |  | 32 | 81710414 | L | S17D36 | B |  | TÜV |  |  | DK | YES |  |  | S | Strongness Certificate (PB) | 1 | No car modifications required | 255/40 R19----265/35 R19----275/35 R19--- | AfterMarket OZ | MAX 690 KG | ACID GREEN | I-Tech | 8027529083576 | OZ | 12,94 |  |  | Serie L - ext.diam.75 mm | 592x592x350 | 1 | 120-180 | e1*2007/46*0436*.. | bar: Area 1
AUDI | A7 | A7 | 4G,4G1 | 10/2010 |  | 5x112 | 66,46 | 608 |  | 37 | M14x1,50 | 17 | ULTRALEGGERA HLT | 10x19 | 19,00 | 10,00 | W0180520222 | 3 | S | 20110912 | 20111012 | 5x112 |  | 32 | 81710414 | L | S17D36 | B |  | TÜV |  |  | DK | YES |  |  | S | Strongness Certificate (PB) | 1 | No car modifications required | 255/40 R19----265/35 R19----275/35 R19--- | AfterMarket OZ | MAX 690 KG | MATT GRAPHIT SILVER | I-Tech | 8027529066432 | OZ | 12,94 |  |  | Serie L - ext.diam.75 mm | 592x592x350 | 1 | 120-180 | e1*2007/46*0436*.. | bar: Area 1
AUDI | A7 | A7 | 4G,4G1 | 10/2010 |  | 5x112 | 66,46 | 608 |  | 37 | M14x1,50 | 17 | ULTRALEGGERA HLT | 10x19 | 19,00 | 10,00 | W0180520230 | 3 | S | 20110912 | 20111012 | 5x112 |  | 32 | 81710414 | L | S17D36 | B |  | TÜV |  |  | DK | YES |  |  | S | Strongness Certificate (PB) | 1 | No car modifications required | 255/40 R19----265/35 R19----275/35 R19--- | AfterMarket OZ | MAX 690 KG | WHITE | I-Tech | 8027529066395 | OZ | 12,94 |  |  | Serie L - ext.diam.75 mm | 592x592x350 | 1 | 120-180 | e1*2007/46*0436*.. | bar: Area 1
AUDI | A7 | A7 | 4G,4G1 | 10/2010 |  | 5x112 | 66,46 | 608 |  | 37 | M14x1,50 | 17 | ULTRALEGGERA HLT | 10x19 | 19,00 | 10,00 | W0180520253 | 3 | S | 20110912 | 20111012 | 5x112 |  | 32 | 81710414 | L | S17D36 | B |  | TÜV |  |  | DK | YES |  |  | S | Strongness Certificate (PB) | 1 | No car modifications required | 255/40 R19----265/35 R19----275/35 R19--- | AfterMarket OZ | MAX 690 KG | MATT BLACK | I-Tech | 8027529066388 | OZ | 12,94 |  |  | Serie L - ext.diam.75 mm | 592x592x350 | 1 | 120-180 | e1*2007/46*0436*.. | bar: Area 1
AUDI | A7 | A7 | 4G,4G1 | 10/2010 |  | 5x112 | 66,46 | 608 |  | 37 | M14x1,50 | 17 | ULTRALEGGERA HLT | 10x19 | 19,00 | 10,00 | W0180520271 | 3 | S | 20110912 | 20111012 | 5x112 |  | 32 | 81710414 | L | S17D36 | B |  | TÜV |  |  | DK | YES |  |  | S | Strongness Certificate (PB) | 1 | No car modifications required | 255/40 R19----265/35 R19----275/35 R19--- | AfterMarket OZ | MAX 690 KG | ORANGE | I-Tech | 8027529066418 | OZ | 12,94 |  |  | Serie L - ext.diam.75 mm | 592x592x350 | 1 | 120-180 | e1*2007/46*0436*.. | bar: Area 1
AUDI | A7 | A7 | 4G,4G1 | 10/2010 |  | 5x112 | 66,46 | 608 |  | 37 | M14x1,50 | 17 | ULTRALEGGERA HLT | 10x19 | 19,00 | 10,00 | W0180520276 | 3 | S | 20110912 | 20111012 | 5x112 |  | 32 | 81710414 | L | S17D36 | B |  | TÜV |  |  | DK | YES |  |  | S | Strongness Certificate (PB) | 1 | No car modifications required | 255/40 R19----265/35 R19----275/35 R19--- | AfterMarket OZ | MAX 690 KG | RACE GOLD | I-Tech | 8027529066425 | OZ | 12,94 |  |  | Serie L - ext.diam.75 mm | 592x592x350 | 1 | 120-180 | e1*2007/46*0436*.. | bar: Area 1
AUDI | A7 | A7 | 4G,4G1 | 10/2010 |  | 5x112 | 66,46 | 608 |  | 37 | M14x1,50 | 17 | ULTRALEGGERA HLT | 10x19 | 19,00 | 10,00 | W0180520284 | 3 | S | 20110912 | 20111012 | 5x112 |  | 32 | 81710414 | L | S17D36 | B |  | TÜV |  |  | DK | YES |  |  | S | Strongness Certificate (PB) | 1 | No car modifications required | 255/40 R19----265/35 R19----275/35 R19--- | AfterMarket OZ | MAX 690 KG | RED | I-Tech | 8027529066401 | OZ | 12,94 |  |  | Serie L - ext.diam.75 mm | 592x592x350 | 1 | 120-180 | e1*2007/46*0436*.. | bar: Area 1
AUDI | A7 | A7 | 4G,4G1 | 10/2010 |  | 5x112 | 66,46 | 608 |  | 37 | M14x1,50 | 17 | MONACO HLT | 8x20 | 20,00 | 8,00 | W01899201G1 | 1 | S | 20120711 | 20120810 | 5x112 |  | 30 | 81710536 | XL | S17D36 | B | [5 empty] | YES |  |  | N | No Certificate |  |  |  | AfterMarket OZ | MAX 950 KG | GRIGIO CORSA | All-Terrain | 8027529076837 | OZ | 17,02 |  |  | Serie XL - ext.diam.79 mm | 615x615x274 | 1 | 120-180 | e1*2007/46*0436*.. | bar: Area 1
AUDI | A7 | A7 | 4G,4G1 | 10/2010 |  | 5x112 | 66,46 | 608 |  | 37 | M14x1,50 | 17 | MONACO HLT | 8x20 | 20,00 | 8,00 | W01899202G1 | 1 | S | 20120711 | 20120810 | 5x112 |  | 35 | 81710536 | XL | S17D36 | B |  |  |  |  | DK | YES |  |  | N | No Certificate | 1 | No car modifications required |  | AfterMarket OZ | MAX 950 KG | GRIGIO CORSA | All-Terrain | 8027529076844 | OZ | 16,72 |  |  | Serie XL - ext.diam.79 mm | 615x615x274 | 1 | 120-180 | e1*2007/46*0436*.. | bar: Area 1
AUDI | A7 | A7 | 4G,4G1 | 10/2010 |  | 5x112 | 66,46 | 608 |  | 37 | M14x1,50 | 17 | MONACO HLT | 8½x20 | 20,00 | 8,50 | W01900201G1 | 1 | S | 20120711 | 20120810 | 5x112 |  | 30 | 81710536 | XL | S17D36 | B |  |  |  |  | DK | YES |  |  | N | No Certificate | 1 | No car modifications required |  | AfterMarket OZ | MAX 950 KG | GRIGIO CORSA | All-Terrain | 8027529076905 | OZ | 17,01 |  |  | Serie XL - ext.diam.79 mm | 615x615x312 | 1 | 120-180 | e1*2007/46*0436*.. | bar: Area 1
AUDI | A7 | A7 | 4G,4G1 | 10/2010 |  | 5x112 | 66,46 | 608 |  | 37 | M14x1,50 | 17 | SUPERTURISMO DAKAR | 8½x20 | 20,00 | 8,50 | W0187520019 | 1 |  |  |  | 5x112 |  | 30 | 81710415 | XL | S17D36 | B |  | TÜV |  |  | DK | YES |  |  | T | Teilegutachten (PB+VB) | 1 | No car modifications required |  | AfterMarket OZ | MAX 815 KG | MATT RACE SILVER + BLACK LETTERING | All-Terrain | 8027529053487 | OZ | 15,70 |  |  | Serie XL - ext.diam.79 mm | 615x615x312 | 1 | 120-180 | e1*2007/46*0436*.. | bar: Area 1
AUDI | A7 | A7 | 4G,4G1 | 10/2010 |  | 5x112 | 66,46 | 608 |  | 37 | M14x1,50 | 17 | SUPERTURISMO DAKAR | 8½x20 | 20,00 | 8,50 | W0187520046 | 1 |  |  |  | 5x112 |  | 30 | 81710415 | XL | S17D36 | B |  | TÜV |  |  | DK | YES |  |  | T | Teilegutachten (PB+VB) | 1 | No car modifications required |  | AfterMarket OZ | MAX 815 KG | MATT GRAPHITE + SILVER LETTERING | All-Terrain | 8027529053401 | OZ | 15,70 |  |  | Serie XL - ext.diam.79 mm | 615x615x312 | 1 | 120-180 | e1*2007/46*0436*.. | bar: Area 1
AUDI | A7 | A7 | 4G,4G1 | 10/2010 |  | 5x112 | 66,46 | 608 |  | 37 | M14x1,50 | 17 | ULTRALEGGERA HLT | 8½x20 | 20,00 | 8,50 | W01715200A61 | 1 | S | 20101214 | 20110113 | 5x112 |  | 35 | 81710415 | XL | S17D36 | B |  | TÜV |  |  | DK | YES |  |  | S | Strongness Certificate (PB) | 1 | No car modifications required |  | AfterMarket OZ | MAX 700 KG | CHRYSTAL TITANIUM | I-Tech | 8027529002287 | OZ | 12,57 |  |  | Serie XL - ext.diam.79 mm | 620x620x350 | 1 | 120-180 | e1*2007/46*0436*.. | Area 2: OUT
AUDI | A7 | A7 | 4G,4G1 | 10/2010 |  | 5x112 | 66,46 | 608 |  | 37 | M14x1,50 | 17 | ULTRALEGGERA HLT | 8½x20 | 20,00 | 8,50 | W01715200N6 | 3 | S | 20110912 | 20111012 | 5x112 |  | 35 | 81710415 | XL | S17D36 | B |  | TÜV |  |  | DK | YES |  |  | S | Strongness Certificate (PB) | 1 | No car modifications required |  | AfterMarket OZ | MAX 700 KG | MATT RACE SILVER | I-Tech | 8027529068504 | OZ | 12,57 |  |  | Serie XL - ext.diam.79 mm | 615x615x312 | 1 | 120-180 | e1*2007/46*0436*.. | bar: Area 1
AUDI | A7 | A7 | 4G,4G1 | 10/2010 |  | 5x112 | 66,46 | 608 |  | 37 | M14x1,50 | 17 | ULTRALEGGERA HLT | 8½x20 | 20,00 | 8,50 | W01715200P3 | 3 | S | 20121203 | 20130102 | 5x112 |  | 35 | 81710415 | XL | S17D36 | B |  | TÜV |  |  | DK | YES |  |  | S | Strongness Certificate (PB) | 1 | No car modifications required |  | AfterMarket OZ | MAX 700 KG | ACID GREEN | I-Tech | 8027529083996 | OZ | 12,57 |  |  | Serie XL - ext.diam.79 mm | 615x615x312 | 1 | 120-180 | e1*2007/46*0436*.. | bar: Area 1
AUDI | A7 | A7 | 4G,4G1 | 10/2010 |  | 5x112 | 66,46 | 608 |  | 37 | M14x1,50 | 17 | ULTRALEGGERA HLT | 8½x20 | 20,00 | 8,50 | W0171520022 | 3 | S | 20110912 | 20111012 | 5x112 |  | 35 | 81710415 | XL | S17D36 | B |  | TÜV |  |  | DK | YES |  |  | S | Strongness Certificate (PB) | 1 | No car modifications required |  | AfterMarket OZ | MAX 700 KG | MATT GRAPHIT SILVER | I-Tech | 8027529068498 | OZ | 12,57 |  |  | Serie XL - ext.diam.79 mm | 615x615x312 | 1 | 120-180 | e1*2007/46*0436*.. | bar: Area 1
AUDI | A7 | A7 | 4G,4G1 | 10/2010 |  | 5x112 | 66,46 | 608 |  | 37 | M14x1,50 | 17 | ULTRALEGGERA HLT | 8½x20 | 20,00 | 8,50 | W0171520030 | 3 | S | 20110912 | 20111012 | 5x112 |  | 35 | 81710415 | XL | S17D36 | B |  | TÜV |  |  | DK | YES |  |  | S | Strongness Certificate (PB) | 1 | No car modifications required |  | AfterMarket OZ | MAX 700 KG | WHITE | I-Tech | 8027529068450 | OZ | 12,57 |  |  | Serie XL - ext.diam.79 mm | 615x615x312 | 1 | 120-180 | e1*2007/46*0436*.. | bar: Area 1
AUDI | A7 | A7 | 4G,4G1 | 10/2010 |  | 5x112 | 66,46 | 608 |  | 37 | M14x1,50 | 17 | ULTRALEGGERA HLT | 8½x20 | 20,00 | 8,50 | W0171520053 | 3 | S | 20110912 | 20111012 | 5x112 |  | 35 | 81710415 | XL | S17D36 | B |  | TÜV |  |  | DK | YES |  |  | S | Strongness Certificate (PB) | 1 | No car modifications required |  | AfterMarket OZ | MAX 700 KG | MATT BLACK | I-Tech | 8027529068443 | OZ | 12,57 |  |  | Serie XL - ext.diam.79 mm | 615x615x312 | 1 | 120-180 | e1*2007/46*0436*.. | bar: Area 1
AUDI | A7 | A7 | 4G,4G1 | 10/2010 |  | 5x112 | 66,46 | 608 |  | 37 | M14x1,50 | 17 | ULTRALEGGERA HLT | 8½x20 | 20,00 | 8,50 | W0171520071 | 3 | S | 20110912 | 20111012 | 5x112 |  | 35 | 81710415 | XL | S17D36 | B |  | TÜV |  |  | DK | YES |  |  | S | Strongness Certificate (PB) | 1 | No car modifications required |  | AfterMarket OZ | MAX 700 KG | ORANGE | I-Tech | 8027529068474 | OZ | 12,57 |  |  | Serie XL - ext.diam.79 mm | 615x615x312 | 1 | 120-180 | e1*2007/46*0436*.. | bar: Area 1
AUDI | A7 | A7 | 4G,4G1 | 10/2010 |  | 5x112 | 66,46 | 608 |  | 37 | M14x1,50 | 17 | ULTRALEGGERA HLT | 8½x20 | 20,00 | 8,50 | W0171520076 | 3 | S | 20110912 | 20111012 | 5x112 |  | 35 | 81710415 | XL | S17D36 | B |  | TÜV |  |  | DK | YES |  |  | S | Strongness Certificate (PB) | 1 | No car modifications required |  | AfterMarket OZ | MAX 700 KG | RACE GOLD | I-Tech | 8027529068481 | OZ | 12,57 |  |  | Serie XL - ext.diam.79 mm | 615x615x312 | 1 | 120-180 | e1*2007/46*0436*.. | bar: Area 1
AUDI | A7 | A7 | 4G,4G1 | 10/2010 |  | 5x112 | 66,46 | 608 |  | 37 | M14x1,50 | 17 | ULTRALEGGERA HLT | 8½x20 | 20,00 | 8,50 | W0171520084 | 3 | S | 20110912 | 20111012 | 5x112 |  | 35 | 81710415 | XL | S17D36 | B |  | TÜV |  |  | DK | YES |  |  | S | Strongness Certificate (PB) | 1 | No car modifications required |  | AfterMarket OZ | MAX 700 KG | RED | I-Tech | 8027529068467 | OZ | 12,57 |  |  | Serie XL - ext.diam.79 mm | 615x615x312 | 1 | 120-180 | e1*2007/46*0436*.. | bar: Area 1
AUDI | A7 | A7 | 4G,4G1 | 10/2010 |  | 5x112 | 66,46 | 608 |  | 37 | M14x1,50 | 17 | ULTRALEGGERA HLT | 8½x20 | 20,00 | 8,50 | W01715202A53 | 3 | S | 20101214 | 20110113 | 5x112 |  | 32 | 81710415 | XL | S17D36 | B |  | TÜV |  |  | DK | YES |  |  | S | Strongness Certificate (PB) | 1 | No car modifications required |  | AfterMarket OZ | MAX 700 KG | MATT BLACK | I-Tech | 8027529002317 | OZ | 13,14 |  |  | Serie XL - ext.diam.79 mm | 620x620x350 | 1 | 120-180 | e1*2007/46*0436*.. | bar: Area 1
AUDI | A7 | A7 | 4G,4G1 | 10/2010 |  | 5x112 | 66,46 | 608 |  | 37 | M14x1,50 | 17 | ULTRALEGGERA HLT | 8½x20 | 20,00 | 8,50 | W01715202N6 | 3 | S | 20110912 | 20111012 | 5x112 |  | 32 | 81710415 | XL | S17D36 | B |  | TÜV |  |  | DK | YES |  |  | S | Strongness Certificate (PB) | 1 | No car modifications required |  | AfterMarket OZ | MAX 700 KG | MATT RACE SILVER | I-Tech | 8027529068627 | OZ | 13,14 |  |  | Serie XL - ext.diam.79 mm | 615x615x312 | 1 | 120-180 | e1*2007/46*0436*.. | bar: Area 1
AUDI | A7 | A7 | 4G,4G1 | 10/2010 |  | 5x112 | 66,46 | 608 |  | 37 | M14x1,50 | 17 | ULTRALEGGERA HLT | 8½x20 | 20,00 | 8,50 | W01715202P3 | 3 | S | 20121203 | 20130102 | 5x112 |  | 32 | 81710415 | XL | S17D36 | B |  | TÜV |  |  | DK | YES |  |  | S | Strongness Certificate (PB) | 1 | No car modifications required |  | AfterMarket OZ | MAX 700 KG | ACID GREEN | I-Tech | 8027529084016 | OZ | 13,14 |  |  | Serie XL - ext.diam.79 mm | 615x615x312 | 1 | 120-180 | e1*2007/46*0436*.. | bar: Area 1
AUDI | A7 | A7 | 4G,4G1 | 10/2010 |  | 5x112 | 66,46 | 608 |  | 37 | M14x1,50 | 17 | ULTRALEGGERA HLT | 8½x20 | 20,00 | 8,50 | W0171520222 | 3 | S | 20110912 | 20111012 | 5x112 |  | 32 | 81710415 | XL | S17D36 | B |  | TÜV |  |  | DK | YES |  |  | S | Strongness Certificate (PB) | 1 | No car modifications required |  | AfterMarket OZ | MAX 700 KG | MATT GRAPHIT SILVER | I-Tech | 8027529068610 | OZ | 13,14 |  |  | Serie XL - ext.diam.79 mm | 615x615x312 | 1 | 120-180 | e1*2007/46*0436*.. | bar: Area 1
AUDI | A7 | A7 | 4G,4G1 | 10/2010 |  | 5x112 | 66,46 | 608 |  | 37 | M14x1,50 | 17 | ULTRALEGGERA HLT | 8½x20 | 20,00 | 8,50 | W0171520230 | 3 | S | 20110912 | 20111012 | 5x112 |  | 32 | 81710415 | XL | S17D36 | B |  | TÜV |  |  | DK | YES |  |  | S | Strongness Certificate (PB) | 1 | No car modifications required |  | AfterMarket OZ | MAX 700 KG | WHITE | I-Tech | 8027529068573 | OZ | 13,14 |  |  | Serie XL - ext.diam.79 mm | 615x615x312 | 1 | 120-180 | e1*2007/46*0436*.. | bar: Area 1
AUDI | A7 | A7 | 4G,4G1 | 10/2010 |  | 5x112 | 66,46 | 608 |  | 37 | M14x1,50 | 17 | ULTRALEGGERA HLT | 8½x20 | 20,00 | 8,50 | W0171520271 | 3 | S | 20110912 | 20111012 | 5x112 |  | 32 | 81710415 | XL | S17D36 | B |  | TÜV |  |  | DK | YES |  |  | S | Strongness Certificate (PB) | 1 | No car modifications required |  | AfterMarket OZ | MAX 700 KG | ORANGE | I-Tech | 8027529068597 | OZ | 13,14 |  |  | Serie XL - ext.diam.79 mm | 615x615x312 | 1 | 120-180 | e1*2007/46*0436*.. | bar: Area 1
AUDI | A7 | A7 | 4G,4G1 | 10/2010 |  | 5x112 | 66,46 | 608 |  | 37 | M14x1,50 | 17 | ULTRALEGGERA HLT | 8½x20 | 20,00 | 8,50 | W0171520276 | 3 | S | 20110912 | 20111012 | 5x112 |  | 32 | 81710415 | XL | S17D36 | B |  | TÜV |  |  | DK | YES |  |  | S | Strongness Certificate (PB) | 1 | No car modifications required |  | AfterMarket OZ | MAX 700 KG | RACE GOLD | I-Tech | 8027529068603 | OZ | 13,14 |  |  | Serie XL - ext.diam.79 mm | 615x615x312 | 1 | 120-180 | e1*2007/46*0436*.. | bar: Area 1
AUDI | A7 | A7 | 4G,4G1 | 10/2010 |  | 5x112 | 66,46 | 608 |  | 37 | M14x1,50 | 17 | ULTRALEGGERA HLT | 8½x20 | 20,00 | 8,50 | W0171520284 | 3 | S | 20110912 | 20111012 | 5x112 |  | 32 | 81710415 | XL | S17D36 | B |  | TÜV |  |  | DK | YES |  |  | S | Strongness Certificate (PB) | 1 | No car modifications required |  | AfterMarket OZ | MAX 700 KG | RED | I-Tech | 8027529068580 | OZ | 13,14 |  |  | Serie XL - ext.diam.79 mm | 615x615x312 | 1 | 120-180 | e1*2007/46*0436*.. | bar: Area 1
AUDI | A7 | A7 | 4G,4G1 | 10/2010 |  | 5x112 | 66,46 | 608 |  | 37 | M14x1,50 | 17 | MONACO HLT | 9x20 | 20,00 | 9,00 | W01901200G1 | 1 | S | 20120711 | 20120810 | 5x112 |  | 35 | 81710536 | XL | S17D36 | B |  |  |  |  | DK | YES |  |  | N | No Certificate | 1 | No car modifications required | 265/35 R20--- | AfterMarket OZ | MAX 950 KG | GRIGIO CORSA | All-Terrain | 8027529076943 | OZ | 18,10 |  |  | Serie XL - ext.diam.79 mm | 615x615x312 | 1 | 120-180 | e1*2007/46*0436*.. | bar: Area 1
AUDI | A7 | A7 | 4G,4G1 | 10/2010 |  | 5x112 | 66,46 | 608 |  | 37 | M14x1,50 | 17 | CANYON ST | 9½x20 | 20,00 | 9,50 | W0165105122 | 1 | S | 20101214 | 20110113 | 5x112 |  | 33 | 80910208 |  | R38U | B |  | TÜV |  |  | DK | YES |  |  | N | No Certificate | 1 | No car modifications required | 245/30 R20----245/35 R20----255/35 R20----265/35 R20----275/35 R20--- | AfterMarket OZ | MAX 950 KG | MATT GRAPHIT SILVER | All-Terrain | 8027529049510 | OZ | 17,85 |  | 66,46 |  | 620x620x350 | 1 | 120-180 | e1*2007/46*0436*.. | bar: Area 1
AUDI | A7 | A7 | 4G,4G1 | 10/2010 |  | 5x112 | 66,46 | 608 |  | 37 | M14x1,50 | 17 | CORTINA | 9½x20 | 20,00 | 9,50 | W0188300249 | 1 | S | 20110915 | 20111015 | 5x112 |  | 33 | 80910208 |  | R38U | B |  | TÜV |  |  | DK | YES |  |  | T | Teilegutachten (PB+VB) | 1 | No car modifications required | 245/30 R20----245/35 R20----255/35 R20----265/35 R20----275/35 R20--- | AfterMarket OZ | MAX 950 KG | MATT DARK GRAPHITE DIAMOND CUT | All-Terrain | 8027529069938 | OZ | 18,70 |  | 66,46 |  | 615x615x312 | 1 | 120-180 | e1*2007/46*0436*.. | bar: Area 1
AUDI | A7 | A7 | 4G,4G1 | 10/2010 |  | 5x112 | 66,46 | 608 |  | 37 | M14x1,50 | 17 | CORTINA | 9½x20 | 20,00 | 9,50 | W0188300253 | 1 | S | 20110915 | 20111015 | 5x112 |  | 33 | 80910208 |  | R38U | B |  | TÜV |  |  | DK | YES |  |  | T | Teilegutachten (PB+VB) | 1 | No car modifications required | 245/30 R20----245/35 R20----255/35 R20----265/35 R20----275/35 R20--- | AfterMarket OZ | MAX 950 KG | MATT BLACK | All-Terrain | 8027529069945 | OZ | 18,70 |  | 66,46 |  | 615x615x312 | 1 | 120-180 | e1*2007/46*0436*.. | bar: Area 1
AUDI | A7 | A7 | 4G,4G1 | 10/2010 |  | 5x112 | 66,46 | 608 |  | 37 | M14x1,50 | 17 | MONACO HLT | 9½x20 | 20,00 | 9,50 | W01902200G1 | 1 | S | 20120711 | 20120810 | 5x112 |  | 33 | 81710536 | XL | S17D36 | B |  |  |  |  | DK | YES |  |  | N | No Certificate | 1 | No car modifications required | 245/30 R20----245/35 R20----255/35 R20----265/35 R20----275/35 R20--- | AfterMarket OZ | MAX 950 KG | GRIGIO CORSA | All-Terrain | 8027529077001 | OZ | 18,51 |  |  | Serie XL - ext.diam.79 mm | 615x615x312 | 1 | 120-180 | e1*2007/46*0436*.. | bar: Area 1
AUDI | A7 | A7 | 4G,4G1 | 10/2010 |  | 5x112 | 66,46 | 608 |  | 37 | M14x1,50 | 17 | SUPERTURISMO DAKAR | 10x20 | 20,00 | 10,00 | W0186420019 | 1 | S | 20101214 | 20110113 | 5x112 |  | 26 | 81710415 | XL | S17D36 | B |  | TÜV |  |  | DK | YES |  |  | T | Teilegutachten (PB+VB) | 2 | Mods can be necessary to car |  | AfterMarket OZ | MAX 850 KG | MATT RACE SILVER + BLACK LETTERING | All-Terrain | 8027529054552 | OZ | 17,52 |  |  | Serie XL - ext.diam.79 mm | 620x620x350 | 1 | 120-180 | e1*2007/46*0436*.. | bar: Area 1
AUDI | A7 | A7 | 4G,4G1 | 10/2010 |  | 5x112 | 66,46 | 608 |  | 37 | M14x1,50 | 17 | SUPERTURISMO DAKAR | 10x20 | 20,00 | 10,00 | W0186420046 | 1 | S | 20101214 | 20110113 | 5x112 |  | 26 | 81710415 | XL | S17D36 | B |  | TÜV |  |  | DK | YES |  |  | T | Teilegutachten (PB+VB) | 2 | Mods can be necessary to car |  | AfterMarket OZ | MAX 850 KG | MATT GRAPHITE + SILVER LETTERING | All-Terrain | 8027529054569 | OZ | 17,52 |  |  | Serie XL - ext.diam.79 mm | 620x620x350 | 1 | 120-180 | e1*2007/46*0436*.. | bar: Area 1
AUDI | A7 | A7 | 4G,4G1 | 10/2010 |  | 5x112 | 66,46 | 608 |  | 37 | M14x1,50 | 17 | ULTRALEGGERA HLT | 10x20 | 20,00 | 10,00 | W01716200N6 | 3 | S | 20110912 | 20111012 | 5x112 |  | 35 | 81710415 | XL | S17D36 | B |  | TÜV |  |  | DK | YES |  |  | S | Strongness Certificate (PB) | 1 | No car modifications required |  | AfterMarket OZ | MAX 680 KG | MATT RACE SILVER | I-Tech | 8027529066562 | OZ | 13,71 |  |  | Serie XL - ext.diam.79 mm | 615x615x350 | 1 | 120-180 | e1*2007/46*0436*.. | bar: Area 1
AUDI | A7 | A7 | 4G,4G1 | 10/2010 |  | 5x112 | 66,46 | 608 |  | 37 | M14x1,50 | 17 | ULTRALEGGERA HLT | 10x20 | 20,00 | 10,00 | W01716200P3 | 3 | S | 20121203 | 20130102 | 5x112 |  | 35 | 81710415 | XL | S17D36 | B |  | TÜV |  |  | DK | YES |  |  | S | Strongness Certificate (PB) | 1 | No car modifications required |  | AfterMarket OZ | MAX 680 KG | ACID GREEN | I-Tech | 8027529083590 | OZ | 13,71 |  |  | Serie XL - ext.diam.79 mm | 615x615x350 | 1 | 120-180 | e1*2007/46*0436*.. | bar: Area 1
AUDI | A7 | A7 | 4G,4G1 | 10/2010 |  | 5x112 | 66,46 | 608 |  | 37 | M14x1,50 | 17 | ULTRALEGGERA HLT | 10x20 | 20,00 | 10,00 | W0171620022 | 3 | S | 20110912 | 20111012 | 5x112 |  | 35 | 81710415 | XL | S17D36 | B |  | TÜV |  |  | DK | YES |  |  | S | Strongness Certificate (PB) | 1 | No car modifications required |  | AfterMarket OZ | MAX 680 KG | MATT GRAPHIT SILVER | I-Tech | 8027529066555 | OZ | 13,71 |  |  | Serie XL - ext.diam.79 mm | 615x615x350 | 1 | 120-180 | e1*2007/46*0436*.. | bar: Area 1
AUDI | A7 | A7 | 4G,4G1 | 10/2010 |  | 5x112 | 66,46 | 608 |  | 37 | M14x1,50 | 17 | ULTRALEGGERA HLT | 10x20 | 20,00 | 10,00 | W0171620030 | 3 | S | 20110912 | 20111012 | 5x112 |  | 35 | 81710415 | XL | S17D36 | B |  | TÜV |  |  | DK | YES |  |  | S | Strongness Certificate (PB) | 1 | No car modifications required |  | AfterMarket OZ | MAX 680 KG | WHITE | I-Tech | 8027529066517 | OZ | 13,71 |  |  | Serie XL - ext.diam.79 mm | 615x615x350 | 1 | 120-180 | e1*2007/46*0436*.. | bar: Area 1
AUDI | A7 | A7 | 4G,4G1 | 10/2010 |  | 5x112 | 66,46 | 608 |  | 37 | M14x1,50 | 17 | ULTRALEGGERA HLT | 10x20 | 20,00 | 10,00 | W0171620053 | 3 | S | 20101214 | 20110113 | 5x112 |  | 35 | 81710415 | XL | S17D36 | B |  | TÜV |  |  | DK | YES |  |  | S | Strongness Certificate (PB) | 1 | No car modifications required |  | AfterMarket OZ | MAX 680 KG | MATT BLACK | I-Tech | 8027529002447 | OZ | 13,71 |  |  | Serie XL - ext.diam.79 mm | 620x620x350 | 1 | 120-180 | e1*2007/46*0436*.. | bar: Area 1
AUDI | A7 | A7 | 4G,4G1 | 10/2010 |  | 5x112 | 66,46 | 608 |  | 37 | M14x1,50 | 17 | ULTRALEGGERA HLT | 10x20 | 20,00 | 10,00 | W0171620071 | 3 | S | 20110912 | 20111012 | 5x112 |  | 35 | 81710415 | XL | S17D36 | B |  | TÜV |  |  | DK | YES |  |  | S | Strongness Certificate (PB) | 1 | No car modifications required |  | AfterMarket OZ | MAX 680 KG | ORANGE | I-Tech | 8027529066531 | OZ | 13,71 |  |  | Serie XL - ext.diam.79 mm | 615x615x350 | 1 | 120-180 | e1*2007/46*0436*.. | bar: Area 1
AUDI | A7 | A7 | 4G,4G1 | 10/2010 |  | 5x112 | 66,46 | 608 |  | 37 | M14x1,50 | 17 | ULTRALEGGERA HLT | 10x20 | 20,00 | 10,00 | W0171620076 | 3 | S | 20110912 | 20111012 | 5x112 |  | 35 | 81710415 | XL | S17D36 | B |  | TÜV |  |  | DK | YES |  |  | S | Strongness Certificate (PB) | 1 | No car modifications required |  | AfterMarket OZ | MAX 680 KG | RACE GOLD | I-Tech | 8027529066548 | OZ | 13,71 |  |  | Serie XL - ext.diam.79 mm | 615x615x350 | 1 | 120-180 | e1*2007/46*0436*.. | bar: Area 1
AUDI | A7 | A7 | 4G,4G1 | 10/2010 |  | 5x112 | 66,46 | 608 |  | 37 | M14x1,50 | 17 | ULTRALEGGERA HLT | 10x20 | 20,00 | 10,00 | W0171620084 | 3 | S | 20110912 | 20111012 | 5x112 |  | 35 | 81710415 | XL | S17D36 | B |  | TÜV |  |  | DK | YES |  |  | S | Strongness Certificate (PB) | 1 | No car modifications required |  | AfterMarket OZ | MAX 680 KG | RED | I-Tech | 8027529066524 | OZ | 13,71 |  |  | Serie XL - ext.diam.79 mm | 615x615x350 | 1 | 120-180 | e1*2007/46*0436*.. | bar: Area 1
AUDI | A7 | A7 220KW | 4G,4G1 | 10/2010 |  | 5x112 | 66,46 | 608 |  | 37 | M14x1,50 | 17 | QUARANTA | 7½x17 | 17,00 | 7,50 | W01867202G2 | 1 | S | 20110304 | 20110403 | 5x112 |  | 35 | 81710414 | L | S17D36 | B |  |  | KBA |  | DK | YES | C0466 | ONLY M + S | K | KBA (ABE+VB) | 1 | No car modifications required | 235/55 R17----245/50 R17----255/50 R17--- | AfterMarket OZ | MAX 690 KG | GRIGIO CORSA DIAMANTATO | Via Veneto | 8027529054736 | OZ | 11,81 |  |  | Serie L - ext.diam.75 mm | 540x540x261 | 1 | 220-230 | e1*2007/46*0436*.. | bar: Area 1
AUDI | A7 | A7 220KW | 4G,4G1 | 10/2010 |  | 5x112 | 66,46 | 608 |  | 37 | M14x1,50 | 17 | ADRENALINA | 8x17 | 17,00 | 8,00 | W8501420254 | 1 | S | 20110304 | 20110403 | 5x112 |  | 35 | 81710414 | L | S17D36 | B |  |  | KBA |  | DK | YES |  |  | S | Strongness Certificate (PB) | 1 | No car modifications required | 235/55 R17----245/50 R17----255/50 R17--- | AfterMarket OZ | MAX 675 KG | MATT BLACK + DIAMOND-CUT | X-Line | 8027529034646 | OZ | 12,88 |  |  | Serie L - ext.diam.75 mm | 542x542x274 | 1 | 220-230 | e1*2007/46*0436*.. | bar: Area 1
AUDI | A7 | A7 220KW | 4G,4G1 | 10/2010 |  | 5x112 | 66,46 | 608 |  | 37 | M14x1,50 | 17 | ENERGY | 8x17 | 17,00 | 8,00 | W8500820254 | 1 | S | 20110304 | 20110403 | 5x112 |  | 35 | 81710414 | L | S17D36 | B |  |  | KBA |  | DK | YES |  |  | S | Strongness Certificate (PB) | 1 | No car modifications required | 235/55 R17----245/50 R17----255/50 R17--- | AfterMarket OZ | MAX 675 KG | MATT BLACK + DIAMOND-CUT | X-Line | 8027529034370 | OZ | 12,90 |  |  | Serie L - ext.diam.75 mm | 542x542x274 | 1 | 220-230 | e1*2007/46*0436*.. | bar: Area 1
AUDI | A7 | A7 220KW | 4G,4G1 | 10/2010 |  | 5x112 | 66,46 | 608 |  | 37 | M14x1,50 | 17 | ENERGY | 8x17 | 17,00 | 8,00 | W8500820268 | 1 | S | 20110304 | 20110403 | 5x112 |  | 35 | 81710414 | L | S17D36 | B |  |  | KBA |  | DK | YES |  |  | S | Strongness Certificate (PB) | 1 | No car modifications required | 235/55 R17----245/50 R17----255/50 R17--- | AfterMarket OZ | MAX 675 KG | MATT SILVER TECH DIAMOND CUT | X-Line | 8027529037272 | OZ | 12,90 |  |  | Serie L - ext.diam.75 mm | 542x542x274 | 1 | 220-230 | e1*2007/46*0436*.. | bar: Area 1
AUDI | A7 | A7 220KW | 4G,4G1 | 10/2010 |  | 5x112 | 66,46 | 608 |  | 37 | M14x1,50 | 17 | SUPERTURISMO GT | 8x17 | 17,00 | 8,00 | W01673202P5 | 1 | S | 20121012 | 20121111 | 5x112 |  | 35 | 81710414 | L | S17D36 | B |  | TÜV |  |  | DK | YES | C0136 | NO TRAILER OPERATION | S | Strongness Certificate (PB) | 1 | No car modifications required | 235/55 R17----245/50 R17----255/50 R17--- | AfterMarket OZ | MAX 650 KG | GRIGIO CORSA+BLACK LETTERING | Racing | 8027529081640 | OZ | 12,10 |  |  | Serie L - ext.diam.75 mm | 540x540x280 | 1 | 220-230 | e1*2007/46*0436*.. | bar: Area 1
AUDI | A7 | A7 220KW | 4G,4G1 | 10/2010 |  | 5x112 | 66,46 | 608 |  | 37 | M14x1,50 | 17 | SUPERTURISMO GT | 8x17 | 17,00 | 8,00 | W0167320279 | 1 |  |  |  | 5x112 |  | 35 | 81710414 | L | S17D36 | B |  | TÜV |  |  | DK | YES | C0136 | NO TRAILER OPERATION | S | Strongness Certificate (PB) | 1 | No car modifications required | 235/55 R17----245/50 R17----255/50 R17--- | AfterMarket OZ | MAX 650 KG | MATT BLACK + RED LETTERING | Racing | 8027529057454 | OZ | 12,10 |  |  | Serie L - ext.diam.75 mm | 540x540x274 | 1 | 220-230 | e1*2007/46*0436*.. | bar: Area 1
AUDI | A7 | A7 220KW | 4G,4G1 | 10/2010 |  | 5x112 | 66,46 | 608 |  | 37 | M14x1,50 | 17 | SUPERTURISMO GT | 8x17 | 17,00 | 8,00 | W0167320282 | 1 | S | 20110304 | 20110403 | 5x112 |  | 35 | 81710414 | L | S17D36 | B |  | TÜV |  |  | DK | YES | C0136 | NO TRAILER OPERATION | S | Strongness Certificate (PB) | 1 | No car modifications required | 235/55 R17----245/50 R17----255/50 R17--- | AfterMarket OZ | MAX 650 KG | RACE SILVER + BLACK LETTERING | Racing | 8027529000788 | OZ | 12,10 |  |  | Serie L - ext.diam.75 mm | 540x540x280 | 1 | 220-230 | e1*2007/46*0436*.. | bar: Area 1
AUDI | A7 | A7 220KW | 4G,4G1 | 10/2010 |  | 5x112 | 66,46 | 608 |  | 37 | M14x1,50 | 17 | ULTRALEGGERA | 8x17 | 17,00 | 8,00 | W0171020253 | 1 | S | 20110304 | 20110403 | 5x112 |  | 35 | 81710414 | L | S17D36 | B |  | TÜV |  |  | DK | YES | C0136 | NO TRAILER OPERATION | T | Teilegutachten (PB+VB) | 1 | No car modifications required | 235/55 R17----245/50 R17----255/50 R17--- | AfterMarket OZ | MAX 655 KG | MATT BLACK | Racing | 8027529001624 | OZ | 9,58 |  |  | Serie L - ext.diam.75 mm | 540x540x280 | 1 | 220-230 | e1*2007/46*0436*.. | bar: Area 1
AUDI | A7 | A7 220KW | 4G,4G1 | 10/2010 |  | 5x112 | 66,46 | 608 |  | 37 | M14x1,50 | 17 | ULTRALEGGERA | 8x17 | 17,00 | 8,00 | W0171020261 | 1 | S | 20110304 | 20110403 | 5x112 |  | 35 | 81710414 | L | S17D36 | B |  | TÜV |  |  | DK | YES | C0136 | NO TRAILER OPERATION | T | Teilegutachten (PB+VB) | 1 | No car modifications required | 235/55 R17----245/50 R17----255/50 R17--- | AfterMarket OZ | MAX 655 KG | CHRYSTAL TITANIUM | Racing | 8027529001631 | OZ | 9,58 |  |  | Serie L - ext.diam.75 mm | 540x540x280 | 1 | 220-230 | e1*2007/46*0436*.. | bar: Area 1
AUDI | A7 | A7 220KW | 4G,4G1 | 10/2010 |  | 5x112 | 66,46 | 608 |  | 37 | M14x1,50 | 17 | ADRENALINA | 8x18 | 18,00 | 8,00 | W8501520254 | 1 | S | 20110304 | 20110403 | 5x112 |  | 35 | 81710414 | L | S17D36 | B |  | TÜV |  |  | DK | YES |  |  | T | Teilegutachten (PB+VB) | 1 | No car modifications required | 235/50 R18----245/45 R18----255/45 R18--- | AfterMarket OZ | MAX 690 KG | MATT BLACK + DIAMOND-CUT | X-Line | 8027529034691 | OZ | 13,39 |  |  | Serie L - ext.diam.75 mm | 568x568x274 | 1 | 220-230 | e1*2007/46*0436*.. | bar: Area 1
AUDI | A7 | A7 220KW | 4G,4G1 | 10/2010 |  | 5x112 | 66,46 | 608 |  | 37 | M14x1,50 | 17 | EGO | 8x18 | 18,00 | 8,00 | W8504720254 | 1 | S | 20110726 | 20110825 | 5x112 |  | 35 | 81710452 | L | S17D36 | B |  |  | KBA |  | DK | YES |  |  | K | KBA (ABE+VB) | 1 | No car modifications required | 235/50 R18----245/45 R18----255/45 R18--- | AfterMarket OZ | MAX 730 KG | MATT BLACK + DIAMOND-CUT | X-Line | 8027529065497 | OZ | 13,96 |  |  | Serie L - ext.diam.75 mm | 568x568x274 | 1 | 220-230 | e1*2007/46*0436*.. | bar: Area 1
AUDI | A7 | A7 220KW | 4G,4G1 | 10/2010 |  | 5x112 | 66,46 | 608 |  | 37 | M14x1,50 | 17 | ENVY | 8x18 | 18,00 | 8,00 | W8503920368 | 1 | S | 20110304 | 20110403 | 5x112 |  | 35 | 81710452 | L | S17D36 | B |  | TÜV |  |  | DK | YES |  |  | T | Teilegutachten (PB+VB) | 1 | No car modifications required | 235/50 R18----245/45 R18----255/45 R18--- | AfterMarket OZ | MAX 690 KG | MATT SILVER TECH DIAMOND CUT | X-Line | 8027529049664 | OZ | 12,76 |  |  | Serie L - ext.diam.75 mm | 568x568x274 | 1 | 220-230 | e1*2007/46*0436*.. | bar: Area 1
AUDI | A7 | A7 220KW | 4G,4G1 | 10/2010 |  | 5x112 | 66,46 | 608 |  | 37 | M14x1,50 | 17 | FORMULA HLT | 8x18 | 18,00 | 8,00 | W01892202G1 | 1 | S | 20121011 | 20121110 | 5x112 |  | 35 | 81710452 | L | S17D36 | B |  |  |  |  | DK | YES |  |  | N | No Certificate | 1 | No car modifications required | 235/50 R18----245/45 R18----255/45 R18--- | AfterMarket OZ | MAX 630 KG | GRIGIO CORSA | I-Tech | 8027529081824 | OZ | 11,67 |  |  | Serie L - ext.diam.75 mm | 567x567x274 | 1 | 220-230 | e1*2007/46*0436*.. | bar: Area 1
AUDI | A7 | A7 220KW | 4G,4G1 | 10/2010 |  | 5x112 | 66,46 | 608 |  | 37 | M14x1,50 | 17 | LOUNGE 10 | 8x18 | 18,00 | 8,00 | W8503120454 | 1 | S | 20110304 | 20110403 | 5x112 |  | 35 | 81710452 | L | S17D36 | B |  | TÜV |  |  | DK | YES |  |  | T | Teilegutachten (PB+VB) | 1 | No car modifications required | 235/50 R18----245/45 R18----255/45 R18--- | AfterMarket OZ | MAX 690 KG | MATT BLACK + DIAMOND-CUT | X-Line | 8027529047813 | OZ | 13,96 |  |  | Serie L - ext.diam.75 mm | 568x568x274 | 1 | 220-230 | e1*2007/46*0436*.. | bar: Area 1
AUDI | A7 | A7 220KW | 4G,4G1 | 10/2010 |  | 5x112 | 66,46 | 608 |  | 37 | M14x1,50 | 17 | LOUNGE 10 | 8x18 | 18,00 | 8,00 | W8503120475 | 1 | S | 20110304 | 20110403 | 5x112 |  | 35 | 81710452 | L | S17D36 | B |  | TÜV |  |  | DK | YES |  |  | T | Teilegutachten (PB+VB) | 1 | No car modifications required | 235/50 R18----245/45 R18----255/45 R18--- | AfterMarket OZ | MAX 690 KG | METAL SILVER + DIAMOND CUT | X-Line | 8027529047820 | OZ | 13,96 |  |  | Serie L - ext.diam.75 mm | 568x568x274 | 1 | 220-230 | e1*2007/46*0436*.. | bar: Area 1
AUDI | A7 | A7 220KW | 4G,4G1 | 10/2010 |  | 5x112 | 66,46 | 608 |  | 37 | M14x1,50 | 17 | QUARANTA | 8x18 | 18,00 | 8,00 | W01856204G2 | 1 | S | 20110304 | 20110403 | 5x112 |  | 35 | 81710414 | L | S17D36 | B |  | TÜV |  |  | DK | YES |  |  | S | Strongness Certificate (PB) | 1 | No car modifications required | 235/50 R18----245/45 R18----255/45 R18--- | AfterMarket OZ | MAX 735 KG | GRIGIO CORSA DIAMANTATO | Via Veneto | 8027529053661 | OZ | 12,87 |  |  | Serie L - ext.diam.75 mm | 570x570x280 | 1 | 220-230 | e1*2007/46*0436*.. | bar: Area 1
AUDI | A7 | A7 220KW | 4G,4G1 | 10/2010 |  | 5x112 | 66,46 | 608 |  | 37 | M14x1,50 | 17 | SARDEGNA | 8x18 | 18,00 | 8,00 | W0176320422 | 1 | S | 20110304 | 20110403 | 5x112 |  | 35 | 81710414 | L | S17D36 | B |  | TÜV |  |  | DK | YES |  |  | S | Strongness Certificate (PB) | 1 | No car modifications required | 235/50 R18----245/45 R18----255/45 R18--- | AfterMarket OZ | MAX 815 KG | MATT GRAPHIT SILVER | All-Terrain | 8027529046342 | OZ | 15,40 |  |  | Serie L - ext.diam.75 mm | 570x570x280 | 1 | 220-230 | e1*2007/46*0436*.. | bar: Area 1
AUDI | A7 | A7 220KW | 4G,4G1 | 10/2010 |  | 5x112 | 66,46 | 608 |  | 37 | M14x1,50 | 17 | SUPERTURISMO GT | 8x18 | 18,00 | 8,00 | W01669202P5 | 1 | S | 20121012 | 20121111 | 5x112 |  | 35 | 81710414 | L | S17D36 | B |  | TÜV |  | VIA | DK | YES | C0136 | NO TRAILER OPERATION | T | Teilegutachten (PB+VB) | 1 | No car modifications required | 235/50 R18----245/45 R18----255/45 R18--- | AfterMarket OZ | MAX 650 KG | GRIGIO CORSA+BLACK LETTERING | Racing | 8027529081510 | OZ | 12,84 |  |  | Serie L - ext.diam.75 mm | 570x570x280 | 1 | 220-230 | e1*2007/46*0436*.. | bar: Area 1
AUDI | A7 | A7 220KW | 4G,4G1 | 10/2010 |  | 5x112 | 66,46 | 608 |  | 37 | M14x1,50 | 17 | SUPERTURISMO GT | 8x18 | 18,00 | 8,00 | W0166920279 | 1 | S | 20110304 | 20110403 | 5x112 |  | 35 | 81710414 | L | S17D36 | B |  | TÜV |  | VIA | DK | YES | C0136 | NO TRAILER OPERATION | T | Teilegutachten (PB+VB) | 1 | No car modifications required | 235/50 R18----245/45 R18----255/45 R18--- | AfterMarket OZ | MAX 650 KG | MATT BLACK + RED LETTERING | Racing | 8027529000313 | OZ | 12,84 |  |  | Serie L - ext.diam.75 mm | 570x570x280 | 1 | 220-230 | e1*2007/46*0436*.. | bar: Area 1
AUDI | A7 | A7 220KW | 4G,4G1 | 10/2010 |  | 5x112 | 66,46 | 608 |  | 37 | M14x1,50 | 17 | SUPERTURISMO GT | 8x18 | 18,00 | 8,00 | W0166920282 | 1 | S | 20110304 | 20110403 | 5x112 |  | 35 | 81710414 | L | S17D36 | B |  |  |  | VIA | DK | YES | C0136 | NO TRAILER OPERATION | S | Strongness Certificate (PB) | 1 | No car modifications required | 235/50 R18----245/45 R18----255/45 R18--- | AfterMarket OZ | MAX 650 KG | RACE SILVER + BLACK LETTERING | Racing | 8027529000320 | OZ | 8,86 |  |  | Serie L - ext.diam.75 mm | 570x570x280 | 1 | 220-230 | e1*2007/46*0436*.. | bar: Area 1
AUDI | A7 | A7 220KW | 4G,4G1 | 10/2010 |  | 5x112 | 66,46 | 608 |  | 37 | M14x1,50 | 17 | SUPERTURISMO LM | 8x18 | 18,00 | 8,00 | W0185420519 | 1 | S | 20110304 | 20110403 | 5x112 |  | 35 | 81710414 | L | S17D36 | B |  | TÜV |  |  | DK | YES |  |  | T | Teilegutachten (PB+VB) | 1 | No car modifications required | 235/50 R18----245/45 R18----255/45 R18--- | AfterMarket OZ | MAX 690 KG | MATT RACE SILVER + BLACK LETTERING | Racing | 8027529043464 | OZ | 11,96 |  |  | Serie L - ext.diam.75 mm | 570x570x280 | 1 | 220-230 | e1*2007/46*0436*.. | bar: Area 1
AUDI | A7 | A7 220KW | 4G,4G1 | 10/2010 |  | 5x112 | 66,46 | 608 |  | 37 | M14x1,50 | 17 | SUPERTURISMO LM | 8x18 | 18,00 | 8,00 | W0185420546 | 1 | S | 20110304 | 20110403 | 5x112 |  | 35 | 81710414 | L | S17D36 | B |  | TÜV |  |  | DK | YES |  |  | T | Teilegutachten (PB+VB) | 1 | No car modifications required | 235/50 R18----245/45 R18----255/45 R18--- | AfterMarket OZ | MAX 690 KG | MATT GRAPHITE + SILVER LETTERING | Racing | 8027529043471 | OZ | 11,96 |  |  | Serie L - ext.diam.75 mm | 570x570x280 | 1 | 220-230 | e1*2007/46*0436*.. | bar: Area 1
AUDI | A7 | A7 220KW | 4G,4G1 | 10/2010 |  | 5x112 | 66,46 | 608 |  | 37 | M14x1,50 | 17 | ULTRALEGGERA | 8x18 | 18,00 | 8,00 | W0171220222 | 1 | S | 20110304 | 20110403 | 5x112 |  | 35 | 81710414 | L | S17D36 | B |  | TÜV |  |  | DK | YES |  |  | S | Strongness Certificate (PB) | 1 | No car modifications required | 235/50 R18----245/45 R18----255/45 R18--- | AfterMarket OZ | MAX 675 KG | MATT GRAPHIT SILVER | Racing | 8027529001853 | OZ | 10,19 |  |  | Serie L - ext.diam.75 mm | 570x570x280 | 1 | 220-230 | e1*2007/46*0436*.. | bar: Area 1
AUDI | A7 | A7 220KW | 4G,4G1 | 10/2010 |  | 5x112 | 66,46 | 608 |  | 37 | M14x1,50 | 17 | ULTRALEGGERA | 8x18 | 18,00 | 8,00 | W0171220253 | 1 | S | 20110304 | 20110403 | 5x112 |  | 35 | 81710414 | L | S17D36 | B |  | TÜV |  |  | DK | YES |  |  | S | Strongness Certificate (PB) | 1 | No car modifications required | 235/50 R18----245/45 R18----255/45 R18--- | AfterMarket OZ | MAX 675 KG | MATT BLACK | Racing | 8027529001860 | OZ | 10,19 |  |  | Serie L - ext.diam.75 mm | 570x570x280 | 1 | 220-230 | e1*2007/46*0436*.. | bar: Area 1
AUDI | A7 | A7 220KW | 4G,4G1 | 10/2010 |  | 5x112 | 66,46 | 608 |  | 37 | M14x1,50 | 17 | ULTRALEGGERA | 8x18 | 18,00 | 8,00 | W0171220261 | 1 | S | 20110304 | 20110403 | 5x112 |  | 35 | 81710414 | L | S17D36 | B |  | TÜV |  |  | DK | YES |  |  | S | Strongness Certificate (PB) | 1 | No car modifications required | 235/50 R18----245/45 R18----255/45 R18--- | AfterMarket OZ | MAX 675 KG | CHRYSTAL TITANIUM | Racing | 8027529001877 | OZ | 10,19 |  |  | Serie L - ext.diam.75 mm | 570x570x280 | 1 | 220-230 | e1*2007/46*0436*.. | bar: Area 1
AUDI | A7 | A7 220KW | 4G,4G1 | 10/2010 |  | 5x112 | 66,46 | 608 |  | 37 | M14x1,50 | 17 | VERSILIA | 8x18 | 18,00 | 8,00 | W01815204N6 | 1 | S | 20110304 | 20110403 | 5x112 |  | 35 | 81710414 | L | S17D36 | B |  | TÜV |  |  | DK | YES |  |  | S | Strongness Certificate (PB) | 1 | No car modifications required | 235/50 R18----245/45 R18----255/45 R18--- | AfterMarket OZ | MAX 760 KG | MATT RACE SILVER | All-Terrain | 8027529052220 | OZ | 14,77 |  |  | Serie L - ext.diam.75 mm | 570x570x280 | 1 | 220-230 | e1*2007/46*0436*.. | bar: Area 1
AUDI | A7 | A7 220KW | 4G,4G1 | 10/2010 |  | 5x112 | 66,46 | 608 |  | 37 | M14x1,50 | 17 | VERSILIA | 8x18 | 18,00 | 8,00 | W0181520454 | 1 | S | 20110304 | 20110403 | 5x112 |  | 35 | 81710414 | L | S17D36 | B |  | TÜV |  |  | DK | YES |  |  | S | Strongness Certificate (PB) | 1 | No car modifications required | 235/50 R18----245/45 R18----255/45 R18--- | AfterMarket OZ | MAX 760 KG | MATT BLACK + DIAMOND-CUT | All-Terrain | 8027529031218 | OZ | 14,80 |  |  | Serie L - ext.diam.75 mm | 570x570x280 | 1 | 220-230 | e1*2007/46*0436*.. | bar: Area 1
AUDI | A7 | A7 220KW | 4G,4G1 | 10/2010 |  | 5x112 | 66,46 | 608 |  | 37 | M14x1,50 | 17 | WAVE | 8x18 | 18,00 | 8,00 | W8501820254 | 1 | S | 20110304 | 20110403 | 5x112 |  | 35 | 81710414 | L | S17D36 | B |  | TÜV |  |  | DK | YES |  |  | S | Strongness Certificate (PB) | 1 | No car modifications required | 235/50 R18----245/45 R18----255/45 R18--- | AfterMarket OZ | MAX 690 KG | MATT BLACK + DIAMOND-CUT | X-Line | 8027529045680 | OZ | 13,46 |  |  | Serie L - ext.diam.75 mm | 568x568x274 | 1 | 220-230 | e1*2007/46*0436*.. | bar: Area 1
AUDI | A7 | A7 220KW | 4G,4G1 | 10/2010 |  | 5x112 | 66,46 | 608 |  | 37 | M14x1,50 | 17 | X5B | 8x18 | 18,00 | 8,00 | W85064202N5 | 1 |  |  |  | 5x112 |  | 35 | 81710452 | L | S17D36 | B |  |  | KBA |  | DK | YES |  |  | K | KBA (ABE+VB) | 1 | No car modifications required | 235/50 R18----245/45 R18----255/45 R18--- | AfterMarket OZ | MAX 730 KG | MATT GRAPHITE DIAMOND CUT | X-Line | 8027529078008 | OZ | 13,84 |  |  | Serie L - ext.diam.75 mm | 568x568x274 | 1 | 220-230 | e1*2007/46*0436*.. | bar: Area 1
AUDI | A7 | A7 220KW | 4G,4G1 | 10/2010 |  | 5x112 | 66,46 | 608 |  | 37 | M14x1,50 | 17 | FORMULA HLT | 9x18 | 18,00 | 9,00 | W01906200G1 | 1 | S | 20121011 | 20121110 | 5x112 |  | 25 | 81710452 | L | S17D36 | B | [5 empty] | YES |  |  | N | No Certificate |  |  |  | AfterMarket OZ | MAX 650 KG | GRIGIO CORSA | I-Tech | 8027529080704 | OZ | 12,23 |  |  | Serie L - ext.diam.75 mm | 567x567x299 | 1 | 220-230 | e1*2007/46*0436*.. | bar: Area 1
AUDI | A7 | A7 220KW | 4G,4G1 | 10/2010 |  | 5x112 | 66,46 | 608 |  | 37 | M14x1,50 | 17 | FORMULA HLT | 9x18 | 18,00 | 9,00 | W01906201G1 | 1 | S | 20121011 | 20121110 | 5x112 |  | 35 | 81710452 | L | S17D36 | B |  |  |  |  | DK | YES |  |  | N | No Certificate | 1 | No car modifications required |  | AfterMarket OZ | MAX 630 KG | GRIGIO CORSA | I-Tech | 8027529081930 | OZ | 11,93 |  |  | Serie L - ext.diam.75 mm | 567x567x299 | 1 | 220-230 | e1*2007/46*0436*.. | bar: Area 1
AUDI | A7 | A7 220KW | 4G,4G1 | 10/2010 |  | 5x112 | 66,46 | 608 |  | 37 | M14x1,50 | 17 | ENERGY | 8x19 | 19,00 | 8,00 | W8503420154 | 1 | S | 20110304 | 20110403 | 5x112 |  | 35 | 81710414 | L | S17D36 | B |  | TÜV |  |  | DK | YES |  |  | S | Strongness Certificate (PB) | 1 | No car modifications required | 235/45 R19--- | AfterMarket OZ | MAX 720 KG | MATT BLACK + DIAMOND-CUT | X-Line | 8027529045833 | OZ | 14,50 |  |  | Serie L - ext.diam.75 mm | 593x593x274 | 1 | 220-230 | e1*2007/46*0436*.. | bar: Area 1
AUDI | A7 | A7 220KW | 4G,4G1 | 10/2010 |  | 5x112 | 66,46 | 608 |  | 37 | M14x1,50 | 17 | SUPERTURISMO GT | 8x19 | 19,00 | 8,00 | W01690201P5 | 1 | S | 20121012 | 20121111 | 5x112 |  | 35 | 81710414 | L | S17D36 | B |  | TÜV |  |  | DK | YES |  |  | S | Strongness Certificate (PB) | 1 | No car modifications required | 235/45 R19--- | AfterMarket OZ | MAX 705 KG | GRIGIO CORSA+BLACK LETTERING | Racing | 8027529081749 | OZ | 13,82 |  |  | Serie L - ext.diam.75 mm | 592x592x274 | 1 | 220-230 | e1*2007/46*0436*.. | bar: Area 1
AUDI | A7 | A7 220KW | 4G,4G1 | 10/2010 |  | 5x112 | 66,46 | 608 |  | 37 | M14x1,50 | 17 | SUPERTURISMO GT | 8x19 | 19,00 | 8,00 | W0169020179 | 1 | S | 20110304 | 20110403 | 5x112 |  | 35 | 81710414 | L | S17D36 | B |  | TÜV |  |  | DK | YES |  |  | S | Strongness Certificate (PB) | 1 | No car modifications required | 235/45 R19--- | AfterMarket OZ | MAX 705 KG | MATT BLACK + RED LETTERING | Racing | 8027529001174 | OZ | 13,82 |  |  | Serie L - ext.diam.75 mm | 592x592x274 | 1 | 220-230 | e1*2007/46*0436*.. | bar: Area 1
AUDI | A7 | A7 220KW | 4G,4G1 | 10/2010 |  | 5x112 | 66,46 | 608 |  | 37 | M14x1,50 | 17 | SUPERTURISMO GT | 8x19 | 19,00 | 8,00 | W0169020182 | 1 | S | 20110304 | 20110403 | 5x112 |  | 35 | 81710414 | L | S17D36 | B |  | TÜV |  |  | DK | YES |  |  | S | Strongness Certificate (PB) | 1 | No car modifications required | 235/45 R19--- | AfterMarket OZ | MAX 705 KG | RACE SILVER + BLACK LETTERING | Racing | 8027529001181 | OZ | 13,82 |  |  | Serie L - ext.diam.75 mm | 592x592x274 | 1 | 220-230 | e1*2007/46*0436*.. | bar: Area 1
AUDI | A7 | A7 220KW | 4G,4G1 | 10/2010 |  | 5x112 | 66,46 | 608 |  | 37 | M14x1,50 | 17 | ULTRALEGGERA HLT | 8x19 | 19,00 | 8,00 | W01713201AN6 | 3 | S | 20120302 | 20120401 | 5x112 |  | 35 | 81710415 | XL | S17D36 | B |  | TÜV |  |  | DK | YES |  |  | T | Teilegutachten (PB+VB) | 1 | No car modifications required | 235/45 R19--- | AfterMarket OZ | MAX 680 KG | MATT RACE SILVER | I-Tech | 8027529073195 | OZ | 11,04 |  |  | Serie XL - ext.diam.79 mm | 592x592x274 | 1 | 220-230 | e1*2007/46*0436*.. | bar: Area 1
AUDI | A7 | A7 220KW | 4G,4G1 | 10/2010 |  | 5x112 | 66,46 | 608 |  | 37 | M14x1,50 | 17 | ULTRALEGGERA HLT | 8x19 | 19,00 | 8,00 | W01713201AP3 | 3 | S | 20121203 | 20130102 | 5x112 |  | 35 | 81710415 | XL | S17D36 | B |  | TÜV |  |  | DK | YES |  |  | T | Teilegutachten (PB+VB) | 1 | No car modifications required | 235/45 R19--- | AfterMarket OZ | MAX 680 KG | ACID GREEN | I-Tech | 8027529083798 | OZ | 11,04 |  |  | Serie XL - ext.diam.79 mm | 592x592x274 | 1 | 220-230 | e1*2007/46*0436*.. | bar: Area 1
AUDI | A7 | A7 220KW | 4G,4G1 | 10/2010 |  | 5x112 | 66,46 | 608 |  | 37 | M14x1,50 | 17 | ULTRALEGGERA HLT | 8x19 | 19,00 | 8,00 | W01713201A22 | 3 | S | 20120302 | 20120401 | 5x112 |  | 35 | 81710415 | XL | S17D36 | B |  | TÜV |  |  | DK | YES |  |  | T | Teilegutachten (PB+VB) | 1 | No car modifications required | 235/45 R19--- | AfterMarket OZ | MAX 680 KG | MATT GRAPHIT SILVER | I-Tech | 8027529073188 | OZ | 11,04 |  |  | Serie XL - ext.diam.79 mm | 592x592x274 | 1 | 220-230 | e1*2007/46*0436*.. | bar: Area 1
AUDI | A7 | A7 220KW | 4G,4G1 | 10/2010 |  | 5x112 | 66,46 | 608 |  | 37 | M14x1,50 | 17 | ULTRALEGGERA HLT | 8x19 | 19,00 | 8,00 | W01713201A30 | 3 | S | 20120302 | 20120401 | 5x112 |  | 35 | 81710415 | XL | S17D36 | B |  | TÜV |  |  | DK | YES |  |  | T | Teilegutachten (PB+VB) | 1 | No car modifications required | 235/45 R19--- | AfterMarket OZ | MAX 680 KG | WHITE | I-Tech | 8027529073140 | OZ | 11,04 |  |  | Serie XL - ext.diam.79 mm | 592x592x274 | 1 | 220-230 | e1*2007/46*0436*.. | bar: Area 1
AUDI | A7 | A7 220KW | 4G,4G1 | 10/2010 |  | 5x112 | 66,46 | 608 |  | 37 | M14x1,50 | 17 | ULTRALEGGERA HLT | 8x19 | 19,00 | 8,00 | W01713201A53 | 1 | S | 20120302 | 20120401 | 5x112 |  | 35 | 81710415 | XL | S17D36 | B |  | TÜV |  |  | DK | YES |  |  | T | Teilegutachten (PB+VB) | 1 | No car modifications required | 235/45 R19--- | AfterMarket OZ | MAX 680 KG | MATT BLACK | I-Tech | 8027529073133 | OZ | 10,99 |  |  | Serie XL - ext.diam.79 mm | 592x592x274 | 1 | 220-230 | e1*2007/46*0436*.. | bar: Area 1
AUDI | A7 | A7 220KW | 4G,4G1 | 10/2010 |  | 5x112 | 66,46 | 608 |  | 37 | M14x1,50 | 17 | ULTRALEGGERA HLT | 8x19 | 19,00 | 8,00 | W01713201A71 | 3 | S | 20120302 | 20120401 | 5x112 |  | 35 | 81710415 | XL | S17D36 | B |  | TÜV |  |  | DK | YES |  |  | T | Teilegutachten (PB+VB) | 1 | No car modifications required | 235/45 R19--- | AfterMarket OZ | MAX 680 KG | ORANGE | I-Tech | 8027529073164 | OZ | 11,04 |  |  | Serie XL - ext.diam.79 mm | 592x592x274 | 1 | 220-230 | e1*2007/46*0436*.. | bar: Area 1
AUDI | A7 | A7 220KW | 4G,4G1 | 10/2010 |  | 5x112 | 66,46 | 608 |  | 37 | M14x1,50 | 17 | ULTRALEGGERA HLT | 8x19 | 19,00 | 8,00 | W01713201A76 | 3 | S | 20120302 | 20120401 | 5x112 |  | 35 | 81710415 | XL | S17D36 | B |  | TÜV |  |  | DK | YES |  |  | T | Teilegutachten (PB+VB) | 1 | No car modifications required | 235/45 R19--- | AfterMarket OZ | MAX 680 KG | RACE GOLD | I-Tech | 8027529073171 | OZ | 11,04 |  |  | Serie XL - ext.diam.79 mm | 592x592x274 | 1 | 220-230 | e1*2007/46*0436*.. | bar: Area 1
AUDI | A7 | A7 220KW | 4G,4G1 | 10/2010 |  | 5x112 | 66,46 | 608 |  | 37 | M14x1,50 | 17 | ULTRALEGGERA HLT | 8x19 | 19,00 | 8,00 | W01713201A84 | 3 | S | 20120302 | 20120401 | 5x112 |  | 35 | 81710415 | XL | S17D36 | B |  | TÜV |  |  | DK | YES |  |  | T | Teilegutachten (PB+VB) | 1 | No car modifications required | 235/45 R19--- | AfterMarket OZ | MAX 680 KG | RED | I-Tech | 8027529073157 | OZ | 11,04 |  |  | Serie XL - ext.diam.79 mm | 592x592x274 | 1 | 220-230 | e1*2007/46*0436*.. | bar: Area 1
AUDI | A7 | A7 220KW | 4G,4G1 | 10/2010 |  | 5x112 | 66,46 | 608 |  | 37 | M14x1,50 | 17 | VERSILIA | 8x19 | 19,00 | 8,00 | W01840201N6 | 1 | S | 20110304 | 20110403 | 5x112 |  | 35 | 81710414 | L | S17D36 | B |  | TÜV |  |  | DK | YES |  |  | S | Strongness Certificate (PB) | 1 | No car modifications required | 235/45 R19--- | AfterMarket OZ | MAX 775 KG | MATT RACE SILVER | All-Terrain | 8027529052282 | OZ | 16,42 |  |  | Serie L - ext.diam.75 mm | 592x592x274 | 1 | 220-230 | e1*2007/46*0436*.. | bar: Area 1
AUDI | A7 | A7 220KW | 4G,4G1 | 10/2010 |  | 5x112 | 66,46 | 608 |  | 37 | M14x1,50 | 17 | VERSILIA | 8x19 | 19,00 | 8,00 | W0184020154 | 1 | S | 20110304 | 20110403 | 5x112 |  | 35 | 81710414 | L | S17D36 | B |  | TÜV |  |  | DK | YES |  |  | S | Strongness Certificate (PB) | 1 | No car modifications required | 235/45 R19--- | AfterMarket OZ | MAX 775 KG | MATT BLACK + DIAMOND-CUT | All-Terrain | 8027529039375 | OZ | 16,42 |  |  | Serie L - ext.diam.75 mm | 592x592x274 | 1 | 220-230 | e1*2007/46*0436*.. | bar: Area 1
AUDI | A7 | A7 220KW | 4G,4G1 | 10/2010 |  | 5x112 | 66,46 | 608 |  | 37 | M14x1,50 | 17 | QUARANTA | 8½x19 | 19,00 | 8,50 | W01857202G2 | 1 | S | 20110304 | 20110403 | 5x112 |  | 30 | 81710414 | L | S17D36 | B |  | TÜV |  |  | DK | YES |  |  | T | Teilegutachten (PB+VB) | 1 | No car modifications required | 235/45 R19----245/40 R19----255/40 R19--- | AfterMarket OZ | MAX 730 KG | GRIGIO CORSA DIAMANTATO | Via Veneto | 8027529052572 | OZ | 13,97 |  |  | Serie L - ext.diam.75 mm | 592x592x286 | 1 | 220-230 | e1*2007/46*0436*.. | bar: Area 1
AUDI | A7 | A7 220KW | 4G,4G1 | 10/2010 |  | 5x112 | 66,46 | 608 |  | 37 | M14x1,50 | 17 | QUARANTA | 8½x19 | 19,00 | 8,50 | W01857203G2 | 1 | S | 20110304 | 20110403 | 5x112 |  | 38 | 81710414 | L | S17D36 | B |  | TÜV |  |  | DK | YES |  |  | T | Teilegutachten (PB+VB) | 1 | No car modifications required | 235/45 R19----245/40 R19----255/40 R19--- | AfterMarket OZ | MAX 730 KG | GRIGIO CORSA DIAMANTATO | Via Veneto | 8027529052589 | OZ | 13,81 |  |  | Serie L - ext.diam.75 mm | 592x592x286 | 1 | 220-230 | e1*2007/46*0436*.. | bar: Area 1
AUDI | A7 | A7 220KW | 4G,4G1 | 10/2010 |  | 5x112 | 66,46 | 608 |  | 37 | M14x1,50 | 17 | SUPERTURISMO LM | 8½x19 | 19,00 | 8,50 | W0185220219 | 1 | S | 20110304 | 20110403 | 5x112 |  | 30 | 81710414 | L | S17D36 | B |  | TÜV |  |  | DK | YES |  |  | T | Teilegutachten (PB+VB) | 1 | No car modifications required | 235/45 R19----245/40 R19----255/40 R19--- | AfterMarket OZ | MAX 725 KG | MATT RACE SILVER + BLACK LETTERING | Racing | 8027529043600 | OZ | 12,81 |  |  | Serie L - ext.diam.75 mm | 592x592x286 | 1 | 220-230 | e1*2007/46*0436*.. | bar: Area 1
AUDI | A7 | A7 220KW | 4G,4G1 | 10/2010 |  | 5x112 | 66,46 | 608 |  | 37 | M14x1,50 | 17 | SUPERTURISMO LM | 8½x19 | 19,00 | 8,50 | W0185220246 | 1 | S | 20110304 | 20110403 | 5x112 |  | 30 | 81710414 | L | S17D36 | B |  | TÜV |  |  | DK | YES |  |  | T | Teilegutachten (PB+VB) | 1 | No car modifications required | 235/45 R19----245/40 R19----255/40 R19--- | AfterMarket OZ | MAX 725 KG | MATT GRAPHITE + SILVER LETTERING | Racing | 8027529043617 | OZ | 12,81 |  |  | Serie L - ext.diam.75 mm | 592x592x286 | 1 | 220-230 | e1*2007/46*0436*.. | bar: Area 1
AUDI | A7 | A7 220KW | 4G,4G1 | 10/2010 |  | 5x112 | 66,46 | 608 |  | 37 | M14x1,50 | 17 | SUPERTURISMO LM | 8½x19 | 19,00 | 8,50 | W0185220319 | 1 |  |  |  | 5x112 |  | 38 | 81710414 | L | S17D36 | B |  | TÜV |  |  | DK | YES |  |  | T | Teilegutachten (PB+VB) | 1 | No car modifications required | 235/45 R19----245/40 R19----255/40 R19--- | AfterMarket OZ | MAX 725 KG | MATT RACE SILVER + BLACK LETTERING | Racing | 8027529043624 | OZ | 13,21 |  |  | Serie L - ext.diam.75 mm | 592x592x286 | 1 | 220-230 | e1*2007/46*0436*.. | bar: Area 1
AUDI | A7 | A7 220KW | 4G,4G1 | 10/2010 |  | 5x112 | 66,46 | 608 |  | 37 | M14x1,50 | 17 | SUPERTURISMO LM | 8½x19 | 19,00 | 8,50 | W0185220346 | 1 |  |  |  | 5x112 |  | 38 | 81710414 | L | S17D36 | B |  | TÜV |  |  | DK | YES |  |  | T | Teilegutachten (PB+VB) | 1 | No car modifications required | 235/45 R19----245/40 R19----255/40 R19--- | AfterMarket OZ | MAX 725 KG | MATT GRAPHITE + SILVER LETTERING | Racing | 8027529043631 | OZ | 13,21 |  |  | Serie L - ext.diam.75 mm | 592x592x286 | 1 | 220-230 | e1*2007/46*0436*.. | bar: Area 1
AUDI | A7 | A7 220KW | 4G,4G1 | 10/2010 |  | 5x112 | 66,46 | 608 |  | 37 | M14x1,50 | 17 | ULTRALEGGERA HLT | 8½x19 | 19,00 | 8,50 | W01803203N6 | 3 | S | 20110912 | 20111012 | 5x112 |  | 38 | 81710414 | L | S17D36 | B |  | TÜV |  |  | DK | YES |  |  | T | Teilegutachten (PB+VB) | 1 | No car modifications required | 235/45 R19----245/40 R19----255/40 R19--- | AfterMarket OZ | MAX 715 KG | MATT RACE SILVER | I-Tech | 8027529068009 | OZ | 11,88 |  |  | Serie L - ext.diam.75 mm | 592x592x286 | 1 | 220-230 | e1*2007/46*0436*.. | bar: Area 1
AUDI | A7 | A7 220KW | 4G,4G1 | 10/2010 |  | 5x112 | 66,46 | 608 |  | 37 | M14x1,50 | 17 | ULTRALEGGERA HLT | 8½x19 | 19,00 | 8,50 | W01803203P3 | 3 | S | 20121203 | 20130102 | 5x112 |  | 38 | 81710414 | L | S17D36 | B |  | TÜV |  |  | DK | YES |  |  | T | Teilegutachten (PB+VB) | 1 | No car modifications required | 235/45 R19----245/40 R19----255/40 R19--- | AfterMarket OZ | MAX 715 KG | ACID GREEN | I-Tech | 8027529083897 | OZ | 11,88 |  |  | Serie L - ext.diam.75 mm | 592x592x286 | 1 | 220-230 | e1*2007/46*0436*.. | bar: Area 1
AUDI | A7 | A7 220KW | 4G,4G1 | 10/2010 |  | 5x112 | 66,46 | 608 |  | 37 | M14x1,50 | 17 | ULTRALEGGERA HLT | 8½x19 | 19,00 | 8,50 | W0180320322 | 3 | S | 20110912 | 20111012 | 5x112 |  | 38 | 81710414 | L | S17D36 | B |  | TÜV |  |  | DK | YES |  |  | T | Teilegutachten (PB+VB) | 1 | No car modifications required | 235/45 R19----245/40 R19----255/40 R19--- | AfterMarket OZ | MAX 715 KG | MATT GRAPHIT SILVER | I-Tech | 8027529067996 | OZ | 11,88 |  |  | Serie L - ext.diam.75 mm | 592x592x286 | 1 | 220-230 | e1*2007/46*0436*.. | bar: Area 1
AUDI | A7 | A7 220KW | 4G,4G1 | 10/2010 |  | 5x112 | 66,46 | 608 |  | 37 | M14x1,50 | 17 | ULTRALEGGERA HLT | 8½x19 | 19,00 | 8,50 | W0180320330 | 3 | S | 20110912 | 20111012 | 5x112 |  | 38 | 81710414 | L | S17D36 | B |  | TÜV |  |  | DK | YES |  |  | T | Teilegutachten (PB+VB) | 1 | No car modifications required | 235/45 R19----245/40 R19----255/40 R19--- | AfterMarket OZ | MAX 715 KG | WHITE | I-Tech | 8027529067958 | OZ | 11,88 |  |  | Serie L - ext.diam.75 mm | 592x592x286 | 1 | 220-230 | e1*2007/46*0436*.. | bar: Area 1
AUDI | A7 | A7 220KW | 4G,4G1 | 10/2010 |  | 5x112 | 66,46 | 608 |  | 37 | M14x1,50 | 17 | ULTRALEGGERA HLT | 8½x19 | 19,00 | 8,50 | W0180320353 | 1 |  |  |  | 5x112 |  | 38 | 81710414 | L | S17D36 | B |  | TÜV |  |  | DK | YES |  |  | T | Teilegutachten (PB+VB) | 1 | No car modifications required | 235/45 R19----245/40 R19----255/40 R19--- | AfterMarket OZ | MAX 715 KG | MATT BLACK | I-Tech | 8027529006377 | OZ | 11,88 |  |  | Serie L - ext.diam.75 mm | 592x592x286 | 1 | 220-230 | e1*2007/46*0436*.. | bar: Area 1
AUDI | A7 | A7 220KW | 4G,4G1 | 10/2010 |  | 5x112 | 66,46 | 608 |  | 37 | M14x1,50 | 17 | ULTRALEGGERA HLT | 8½x19 | 19,00 | 8,50 | W0180320371 | 3 | S | 20110912 | 20111012 | 5x112 |  | 38 | 81710414 | L | S17D36 | B |  | TÜV |  |  | DK | YES |  |  | T | Teilegutachten (PB+VB) | 1 | No car modifications required | 235/45 R19----245/40 R19----255/40 R19--- | AfterMarket OZ | MAX 715 KG | ORANGE | I-Tech | 8027529067972 | OZ | 11,88 |  |  | Serie L - ext.diam.75 mm | 592x592x286 | 1 | 220-230 | e1*2007/46*0436*.. | bar: Area 1
AUDI | A7 | A7 220KW | 4G,4G1 | 10/2010 |  | 5x112 | 66,46 | 608 |  | 37 | M14x1,50 | 17 | ULTRALEGGERA HLT | 8½x19 | 19,00 | 8,50 | W0180320376 | 3 | S | 20110912 | 20111012 | 5x112 |  | 38 | 81710414 | L | S17D36 | B |  | TÜV |  |  | DK | YES |  |  | T | Teilegutachten (PB+VB) | 1 | No car modifications required | 235/45 R19----245/40 R19----255/40 R19--- | AfterMarket OZ | MAX 715 KG | RACE GOLD | I-Tech | 8027529067989 | OZ | 11,88 |  |  | Serie L - ext.diam.75 mm | 592x592x286 | 1 | 220-230 | e1*2007/46*0436*.. | bar: Area 1
AUDI | A7 | A7 220KW | 4G,4G1 | 10/2010 |  | 5x112 | 66,46 | 608 |  | 37 | M14x1,50 | 17 | ULTRALEGGERA HLT | 8½x19 | 19,00 | 8,50 | W0180320384 | 3 | S | 20110912 | 20111012 | 5x112 |  | 38 | 81710414 | L | S17D36 | B |  | TÜV |  |  | DK | YES |  |  | T | Teilegutachten (PB+VB) | 1 | No car modifications required | 235/45 R19----245/40 R19----255/40 R19--- | AfterMarket OZ | MAX 715 KG | RED | I-Tech | 8027529067965 | OZ | 11,88 |  |  | Serie L - ext.diam.75 mm | 592x592x286 | 1 | 220-230 | e1*2007/46*0436*.. | bar: Area 1
AUDI | A7 | A7 220KW | 4G,4G1 | 10/2010 |  | 5x112 | 66,46 | 608 |  | 37 | M14x1,50 | 17 | ULTRALEGGERA HLT | 8½x19 | 19,00 | 8,50 | W01803205N6 | 3 | S | 20110912 | 20111012 | 5x112 |  | 32 | 81710414 | L | S17D36 | B |  | TÜV |  |  | DK | YES |  |  | T | Teilegutachten (PB+VB) | 1 | No car modifications required | 235/45 R19----245/40 R19----255/40 R19--- | AfterMarket OZ | MAX 715 KG | MATT RACE SILVER | I-Tech | 8027529068122 | OZ | 12,12 |  |  | Serie L - ext.diam.75 mm | 592x592x286 | 1 | 220-230 | e1*2007/46*0436*.. | bar: Area 1
AUDI | A7 | A7 220KW | 4G,4G1 | 10/2010 |  | 5x112 | 66,46 | 608 |  | 37 | M14x1,50 | 17 | ULTRALEGGERA HLT | 8½x19 | 19,00 | 8,50 | W01803205P3 | 3 | S | 20121203 | 20130102 | 5x112 |  | 32 | 81710414 | L | S17D36 | B |  | TÜV |  |  | DK | YES |  |  | T | Teilegutachten (PB+VB) | 1 | No car modifications required | 235/45 R19----245/40 R19----255/40 R19--- | AfterMarket OZ | MAX 715 KG | ACID GREEN | I-Tech | 8027529083910 | OZ | 12,12 |  |  | Serie L - ext.diam.75 mm | 592x592x286 | 1 | 220-230 | e1*2007/46*0436*.. | bar: Area 1
AUDI | A7 | A7 220KW | 4G,4G1 | 10/2010 |  | 5x112 | 66,46 | 608 |  | 37 | M14x1,50 | 17 | ULTRALEGGERA HLT | 8½x19 | 19,00 | 8,50 | W0180320522 | 3 | S | 20110912 | 20111012 | 5x112 |  | 32 | 81710414 | L | S17D36 | B |  | TÜV |  |  | DK | YES |  |  | T | Teilegutachten (PB+VB) | 1 | No car modifications required | 235/45 R19----245/40 R19----255/40 R19--- | AfterMarket OZ | MAX 715 KG | MATT GRAPHIT SILVER | I-Tech | 8027529068115 | OZ | 12,12 |  |  | Serie L - ext.diam.75 mm | 592x592x286 | 1 | 220-230 | e1*2007/46*0436*.. | bar: Area 1
AUDI | A7 | A7 220KW | 4G,4G1 | 10/2010 |  | 5x112 | 66,46 | 608 |  | 37 | M14x1,50 | 17 | ULTRALEGGERA HLT | 8½x19 | 19,00 | 8,50 | W0180320530 | 3 | S | 20110912 | 20111012 | 5x112 |  | 32 | 81710414 | L | S17D36 | B |  | TÜV |  |  | DK | YES |  |  | T | Teilegutachten (PB+VB) | 1 | No car modifications required | 235/45 R19----245/40 R19----255/40 R19--- | AfterMarket OZ | MAX 715 KG | WHITE | I-Tech | 8027529068078 | OZ | 12,12 |  |  | Serie L - ext.diam.75 mm | 592x592x286 | 1 | 220-230 | e1*2007/46*0436*.. | bar: Area 1
AUDI | A7 | A7 220KW | 4G,4G1 | 10/2010 |  | 5x112 | 66,46 | 608 |  | 37 | M14x1,50 | 17 | ULTRALEGGERA HLT | 8½x19 | 19,00 | 8,50 | W0180320553 | 3 | S | 20110912 | 20111012 | 5x112 |  | 32 | 81710414 | L | S17D36 | B |  | TÜV |  |  | DK | YES |  |  | T | Teilegutachten (PB+VB) | 1 | No car modifications required | 235/45 R19----245/40 R19----255/40 R19--- | AfterMarket OZ | MAX 715 KG | MATT BLACK | I-Tech | 8027529068061 | OZ | 12,12 |  |  | Serie L - ext.diam.75 mm | 592x592x286 | 1 | 220-230 | e1*2007/46*0436*.. | bar: Area 1
AUDI | A7 | A7 220KW | 4G,4G1 | 10/2010 |  | 5x112 | 66,46 | 608 |  | 37 | M14x1,50 | 17 | ULTRALEGGERA HLT | 8½x19 | 19,00 | 8,50 | W0180320571 | 3 | S | 20110912 | 20111012 | 5x112 |  | 32 | 81710414 | L | S17D36 | B |  | TÜV |  |  | DK | YES |  |  | T | Teilegutachten (PB+VB) | 1 | No car modifications required | 235/45 R19----245/40 R19----255/40 R19--- | AfterMarket OZ | MAX 715 KG | ORANGE | I-Tech | 8027529068092 | OZ | 12,12 |  |  | Serie L - ext.diam.75 mm | 592x592x286 | 1 | 220-230 | e1*2007/46*0436*.. | bar: Area 1
AUDI | A7 | A7 220KW | 4G,4G1 | 10/2010 |  | 5x112 | 66,46 | 608 |  | 37 | M14x1,50 | 17 | ULTRALEGGERA HLT | 8½x19 | 19,00 | 8,50 | W0180320576 | 3 | S | 20110912 | 20111012 | 5x112 |  | 32 | 81710414 | L | S17D36 | B |  | TÜV |  |  | DK | YES |  |  | T | Teilegutachten (PB+VB) | 1 | No car modifications required | 235/45 R19----245/40 R19----255/40 R19--- | AfterMarket OZ | MAX 715 KG | RACE GOLD | I-Tech | 8027529068108 | OZ | 12,12 |  |  | Serie L - ext.diam.75 mm | 592x592x286 | 1 | 220-230 | e1*2007/46*0436*.. | bar: Area 1
AUDI | A7 | A7 220KW | 4G,4G1 | 10/2010 |  | 5x112 | 66,46 | 608 |  | 37 | M14x1,50 | 17 | ULTRALEGGERA HLT | 8½x19 | 19,00 | 8,50 | W0180320584 | 3 | S | 20110912 | 20111012 | 5x112 |  | 32 | 81710414 | L | S17D36 | B |  | TÜV |  |  | DK | YES |  |  | T | Teilegutachten (PB+VB) | 1 | No car modifications required | 235/45 R19----245/40 R19----255/40 R19--- | AfterMarket OZ | MAX 715 KG | RED | I-Tech | 8027529068085 | OZ | 12,12 |  |  | Serie L - ext.diam.75 mm | 592x592x286 | 1 | 220-230 | e1*2007/46*0436*.. | bar: Area 1
AUDI | A7 | A7 220KW | 4G,4G1 | 10/2010 |  | 5x112 | 66,46 | 608 |  | 37 | M14x1,50 | 17 | VITTORIA | 8½x19 | 19,00 | 8,50 | W0188220073 | 1 | S | 20110913 | 20111013 | 5x112 |  | 30 | 81710452 | L | S17D36 | B |  | TÜV |  |  | DK | YES |  |  | T | Teilegutachten (PB+VB) | 1 | No car modifications required | 235/45 R19----245/40 R19----255/40 R19--- | AfterMarket OZ | MAX 730 KG | MATT DARK GRAPHITE | Via Veneto | 8027529069655 | OZ | 14,46 |  |  | Serie L - ext.diam.75 mm | 592x592x286 | 1 | 220-230 | e1*2007/46*0436*.. | bar: Area 1
AUDI | A7 | A7 220KW | 4G,4G1 | 10/2010 |  | 5x112 | 66,46 | 608 |  | 37 | M14x1,50 | 17 | CORTINA | 9x19 | 19,00 | 9,00 | W0188720049 | 1 |  |  |  | 5x112 |  | 30 | 81710536 | XL | S17D36 | B |  | TÜV |  |  | DK | YES |  |  | T | Teilegutachten (PB+VB) | 1 | No car modifications required | 235/45 R19----245/40 R19----255/35 R19----255/40 R19----265/35 R19----275/35 R19--- | AfterMarket OZ | MAX 850 KG | MATT DARK GRAPHITE DIAMOND CUT | All-Terrain | 8027529070460 | OZ | 16,03 |  |  | Serie XL - ext.diam.79 mm | 592x592x312 | 1 | 220-230 | e1*2007/46*0436*.. | bar: Area 1
AUDI | A7 | A7 220KW | 4G,4G1 | 10/2010 |  | 5x112 | 66,46 | 608 |  | 37 | M14x1,50 | 17 | CORTINA | 9x19 | 19,00 | 9,00 | W0188720053 | 1 |  |  |  | 5x112 |  | 30 | 81710536 | XL | S17D36 | B |  | TÜV |  |  | DK | YES |  |  | T | Teilegutachten (PB+VB) | 1 | No car modifications required | 235/45 R19----245/40 R19----255/35 R19----255/40 R19----265/35 R19----275/35 R19--- | AfterMarket OZ | MAX 850 KG | MATT BLACK | All-Terrain | 8027529070477 | OZ | 16,43 |  |  | Serie XL - ext.diam.79 mm | 592x592x312 | 1 | 220-230 | e1*2007/46*0436*.. | bar: Area 1
AUDI | A7 | A7 220KW | 4G,4G1 | 10/2010 |  | 5x112 | 66,46 | 608 |  | 37 | M14x1,50 | 17 | SARDEGNA | 9x19 | 19,00 | 9,00 | W0176620222 | 1 | S | 20110304 | 20110403 | 5x112 |  | 35 | 81710415 | XL | S17D36 | B |  | TÜV |  |  | DK | YES | C0054 | ET30 WITH SPACER 5 MM | S | Strongness Certificate (PB) | 1 | No car modifications required | 235/45 R19----245/40 R19----255/35 R19----255/40 R19----265/35 R19----275/35 R19--- | AfterMarket OZ | MAX 950 KG | MATT GRAPHIT SILVER | All-Terrain | 8027529046373 | OZ | 17,65 |  |  | Serie XL - ext.diam.79 mm | 592x592x312 | 1 | 220-230 | e1*2007/46*0436*.. | bar: Area 1
AUDI | A7 | A7 220KW | 4G,4G1 | 10/2010 |  | 5x112 | 66,46 | 608 |  | 37 | M14x1,50 | 17 | ULTRALEGGERA HLT | 9x19 | 19,00 | 9,00 | W01804201N6 | 3 | S | 20110912 | 20111012 | 5x112 |  | 30 | 81710414 | L | S17D36 | B |  | TÜV |  |  | DK | YES |  |  | S | Strongness Certificate (PB) | 1 | No car modifications required | 235/45 R19----245/40 R19----255/35 R19----255/40 R19----265/35 R19----275/35 R19--- | AfterMarket OZ | MAX 695 KG | MATT RACE SILVER | I-Tech | 8027529068993 | OZ | 10,54 |  |  | Serie L - ext.diam.75 mm | 592x592x312 | 1 | 220-230 | e1*2007/46*0436*.. | bar: Area 1
AUDI | A7 | A7 220KW | 4G,4G1 | 10/2010 |  | 5x112 | 66,46 | 608 |  | 37 | M14x1,50 | 17 | ULTRALEGGERA HLT | 9x19 | 19,00 | 9,00 | W0180420122 | 3 | S | 20110912 | 20111012 | 5x112 |  | 30 | 81710414 | L | S17D36 | B |  | TÜV |  |  | DK | YES |  |  | S | Strongness Certificate (PB) | 1 | No car modifications required | 235/45 R19----245/40 R19----255/35 R19----255/40 R19----265/35 R19----275/35 R19--- | AfterMarket OZ | MAX 695 KG | MATT GRAPHIT SILVER | I-Tech | 8027529068986 | OZ | 10,54 |  |  | Serie L - ext.diam.75 mm | 592x592x312 | 1 | 220-230 | e1*2007/46*0436*.. | bar: Area 1
AUDI | A7 | A7 220KW | 4G,4G1 | 10/2010 |  | 5x112 | 66,46 | 608 |  | 37 | M14x1,50 | 17 | ULTRALEGGERA HLT | 9x19 | 19,00 | 9,00 | W0180420130 | 3 | S | 20110912 | 20111012 | 5x112 |  | 30 | 81710414 | L | S17D36 | B |  | TÜV |  |  | DK | YES |  |  | S | Strongness Certificate (PB) | 1 | No car modifications required | 235/45 R19----245/40 R19----255/35 R19----255/40 R19----265/35 R19----275/35 R19--- | AfterMarket OZ | MAX 695 KG | WHITE | I-Tech | 8027529068948 | OZ | 10,54 |  |  | Serie L - ext.diam.75 mm | 592x592x312 | 1 | 220-230 | e1*2007/46*0436*.. | bar: Area 1
AUDI | A7 | A7 220KW | 4G,4G1 | 10/2010 |  | 5x112 | 66,46 | 608 |  | 37 | M14x1,50 | 17 | ULTRALEGGERA HLT | 9x19 | 19,00 | 9,00 | W0180420153 | 3 | S | 20110912 | 20111012 | 5x112 |  | 30 | 81710414 | L | S17D36 | B |  | TÜV |  |  | DK | YES |  |  | S | Strongness Certificate (PB) | 1 | No car modifications required | 235/45 R19----245/40 R19----255/35 R19----255/40 R19----265/35 R19----275/35 R19--- | AfterMarket OZ | MAX 695 KG | MATT BLACK | I-Tech | 8027529068931 | OZ | 10,54 |  |  | Serie L - ext.diam.75 mm | 592x592x312 | 1 | 220-230 | e1*2007/46*0436*.. | bar: Area 1
AUDI | A7 | A7 220KW | 4G,4G1 | 10/2010 |  | 5x112 | 66,46 | 608 |  | 37 | M14x1,50 | 17 | ULTRALEGGERA HLT | 9x19 | 19,00 | 9,00 | W0180420171 | 3 | S | 20110912 | 20111012 | 5x112 |  | 30 | 81710414 | L | S17D36 | B |  | TÜV |  |  | DK | YES |  |  | S | Strongness Certificate (PB) | 1 | No car modifications required | 235/45 R19----245/40 R19----255/35 R19----255/40 R19----265/35 R19----275/35 R19--- | AfterMarket OZ | MAX 695 KG | ORANGE | I-Tech | 8027529068962 | OZ | 10,54 |  |  | Serie L - ext.diam.75 mm | 592x592x312 | 1 | 220-230 | e1*2007/46*0436*.. | bar: Area 1
AUDI | A7 | A7 220KW | 4G,4G1 | 10/2010 |  | 5x112 | 66,46 | 608 |  | 37 | M14x1,50 | 17 | ULTRALEGGERA HLT | 9x19 | 19,00 | 9,00 | W0180420176 | 3 | S | 20110912 | 20111012 | 5x112 |  | 30 | 81710414 | L | S17D36 | B |  | TÜV |  |  | DK | YES |  |  | S | Strongness Certificate (PB) | 1 | No car modifications required | 235/45 R19----245/40 R19----255/35 R19----255/40 R19----265/35 R19----275/35 R19--- | AfterMarket OZ | MAX 695 KG | RACE GOLD | I-Tech | 8027529068979 | OZ | 10,54 |  |  | Serie L - ext.diam.75 mm | 592x592x312 | 1 | 220-230 | e1*2007/46*0436*.. | bar: Area 1
AUDI | A7 | A7 220KW | 4G,4G1 | 10/2010 |  | 5x112 | 66,46 | 608 |  | 37 | M14x1,50 | 17 | ULTRALEGGERA HLT | 9x19 | 19,00 | 9,00 | W0180420184 | 3 | S | 20110912 | 20111012 | 5x112 |  | 30 | 81710414 | L | S17D36 | B |  | TÜV |  |  | DK | YES |  |  | S | Strongness Certificate (PB) | 1 | No car modifications required | 235/45 R19----245/40 R19----255/35 R19----255/40 R19----265/35 R19----275/35 R19--- | AfterMarket OZ | MAX 695 KG | RED | I-Tech | 8027529068955 | OZ | 10,54 |  |  | Serie L - ext.diam.75 mm | 592x592x312 | 1 | 220-230 | e1*2007/46*0436*.. | bar: Area 1
AUDI | A7 | A7 220KW | 4G,4G1 | 10/2010 |  | 5x112 | 66,46 | 608 |  | 37 | M14x1,50 | 17 | VERSILIA | 9x19 | 19,00 | 9,00 | W01841200N6 | 1 | S | 20110304 | 20110403 | 5x112 |  | 35 | 81710414 | L | S17D36 | B |  | TÜV |  |  | DK | YES |  |  | S | Strongness Certificate (PB) | 1 | No car modifications required | 235/45 R19----245/40 R19----255/35 R19----255/40 R19----265/35 R19----275/35 R19--- | AfterMarket OZ | MAX 875 KG | MATT RACE SILVER | All-Terrain | 8027529052343 | OZ | 17,93 |  |  | Serie L - ext.diam.75 mm | 592x592x312 | 1 | 220-230 | e1*2007/46*0436*.. | bar: Area 1
AUDI | A7 | A7 220KW | 4G,4G1 | 10/2010 |  | 5x112 | 66,46 | 608 |  | 37 | M14x1,50 | 17 | VERSILIA | 9x19 | 19,00 | 9,00 | W0184120054 | 1 | S | 20110304 | 20110403 | 5x112 |  | 35 | 81710414 | L | S17D36 | B |  | TÜV |  |  | DK | YES |  |  | S | Strongness Certificate (PB) | 1 | No car modifications required | 235/45 R19----245/40 R19----255/35 R19----255/40 R19----265/35 R19----275/35 R19--- | AfterMarket OZ | MAX 875 KG | MATT BLACK + DIAMOND-CUT | All-Terrain | 8027529038064 | OZ | 17,93 |  |  | Serie L - ext.diam.75 mm | 592x592x312 | 1 | 220-230 | e1*2007/46*0436*.. | bar: Area 1
AUDI | A7 | A7 220KW | 4G,4G1 | 10/2010 |  | 5x112 | 66,46 | 608 |  | 37 | M14x1,50 | 17 | QUARANTA | 9½x19 | 19,00 | 9,50 | W01858200G2 | 1 | S | 20110304 | 20110403 | 5x112 |  | 30 | 81710414 | L | S17D36 | B |  | TÜV |  |  | DK | YES |  |  | T | Teilegutachten (PB+VB) | 1 | No car modifications required |  | AfterMarket OZ | MAX 735 KG | GRIGIO CORSA DIAMANTATO | Via Veneto | 8027529052640 | OZ | 14,43 |  |  | Serie L - ext.diam.75 mm | 592x592x312 | 1 | 220-230 | e1*2007/46*0436*.. | bar: Area 1
AUDI | A7 | A7 220KW | 4G,4G1 | 10/2010 |  | 5x112 | 66,46 | 608 |  | 37 | M14x1,50 | 17 | QUARANTA | 9½x19 | 19,00 | 9,50 | W01858201G2 | 1 | S | 20110304 | 20110403 | 5x112 |  | 35 | 81710414 | L | S17D36 | B |  | TÜV |  |  | DK | YES |  |  | N | No Certificate | 1 | No car modifications required |  | AfterMarket OZ | MAX 735 KG | GRIGIO CORSA DIAMANTATO | Via Veneto | 8027529052657 | OZ | 14,31 |  |  | Serie L - ext.diam.75 mm | 592x592x312 | 1 | 220-230 | e1*2007/46*0436*.. | bar: Area 1
AUDI | A7 | A7 220KW | 4G,4G1 | 10/2010 |  | 5x112 | 66,46 | 608 |  | 37 | M14x1,50 | 17 | SUPERTURISMO LM | 9½x19 | 19,00 | 9,50 | W0185320119 | 1 | S | 20110304 | 20110403 | 5x112 |  | 30 | 81710414 | L | S17D36 | B |  | TÜV |  |  | DK | YES |  |  | S | Strongness Certificate (PB) | 1 | No car modifications required |  | AfterMarket OZ | MAX 725 KG | MATT RACE SILVER + BLACK LETTERING | Racing | 8027529043761 | OZ | 13,14 |  |  | Serie L - ext.diam.75 mm | 592x592x312 | 1 | 220-230 | e1*2007/46*0436*.. | bar: Area 1
AUDI | A7 | A7 220KW | 4G,4G1 | 10/2010 |  | 5x112 | 66,46 | 608 |  | 37 | M14x1,50 | 17 | SUPERTURISMO LM | 9½x19 | 19,00 | 9,50 | W0185320146 | 1 | S | 20110304 | 20110403 | 5x112 |  | 30 | 81710414 | L | S17D36 | B |  | TÜV |  |  | DK | YES |  |  | S | Strongness Certificate (PB) | 1 | No car modifications required |  | AfterMarket OZ | MAX 725 KG | MATT GRAPHITE + SILVER LETTERING | Racing | 8027529043778 | OZ | 13,14 |  |  | Serie L - ext.diam.75 mm | 592x592x312 | 1 | 220-230 | e1*2007/46*0436*.. | bar: Area 1
AUDI | A7 | A7 220KW | 4G,4G1 | 10/2010 |  | 5x112 | 66,46 | 608 |  | 37 | M14x1,50 | 17 | SUPERTURISMO LM | 9½x19 | 19,00 | 9,50 | W0185320219 | 1 | S | 20110304 | 20110403 | 5x112 |  | 35 | 81710414 | L | S17D36 | B |  | TÜV |  |  | DK | YES |  |  | S | Strongness Certificate (PB) | 1 | No car modifications required |  | AfterMarket OZ | MAX 725 KG | MATT RACE SILVER + BLACK LETTERING | Racing | 8027529048834 | OZ | 13,06 |  |  | Serie L - ext.diam.75 mm | 592x592x312 | 1 | 220-230 | e1*2007/46*0436*.. | bar: Area 1
AUDI | A7 | A7 220KW | 4G,4G1 | 10/2010 |  | 5x112 | 66,46 | 608 |  | 37 | M14x1,50 | 17 | SUPERTURISMO LM | 9½x19 | 19,00 | 9,50 | W0185320246 | 1 | S | 20110304 | 20110403 | 5x112 |  | 35 | 81710414 | L | S17D36 | B |  | TÜV |  |  | DK | YES |  |  | S | Strongness Certificate (PB) | 1 | No car modifications required |  | AfterMarket OZ | MAX 725 KG | MATT GRAPHITE + SILVER LETTERING | Racing | 8027529043785 | OZ | 13,06 |  |  | Serie L - ext.diam.75 mm | 592x592x312 | 1 | 220-230 | e1*2007/46*0436*.. | bar: Area 1
AUDI | A7 | A7 220KW | 4G,4G1 | 10/2010 |  | 5x112 | 66,46 | 608 |  | 37 | M14x1,50 | 17 | CORTINA | 10x19 | 19,00 | 10,00 | W0189120049 | 1 |  |  |  | 5x112 |  | 32 | 81710536 | XL | S17D36 | B |  | TÜV |  |  | DK | YES |  |  | T | Teilegutachten (PB+VB) | 1 | No car modifications required | 255/40 R19----265/35 R19----275/35 R19--- | AfterMarket OZ | MAX 690 KG | MATT DARK GRAPHITE DIAMOND CUT | All-Terrain | 8027529069815 | OZ | 19,66 |  |  | Serie XL - ext.diam.79 mm | 592x592x350 | 1 | 220-230 | e1*2007/46*0436*.. | bar: Area 1
AUDI | A7 | A7 220KW | 4G,4G1 | 10/2010 |  | 5x112 | 66,46 | 608 |  | 37 | M14x1,50 | 17 | CORTINA | 10x19 | 19,00 | 10,00 | W0189120053 | 1 |  |  |  | 5x112 |  | 32 | 81710536 | XL | S17D36 | B |  | TÜV |  |  | DK | YES |  |  | T | Teilegutachten (PB+VB) | 1 | No car modifications required | 255/40 R19----265/35 R19----275/35 R19--- | AfterMarket OZ | MAX 690 KG | MATT BLACK | All-Terrain | 8027529069822 | OZ | 19,66 |  |  | Serie XL - ext.diam.79 mm | 592x592x350 | 1 | 220-230 | e1*2007/46*0436*.. | bar: Area 1
AUDI | A7 | A7 220KW | 4G,4G1 | 10/2010 |  | 5x112 | 66,46 | 608 |  | 37 | M14x1,50 | 17 | ULTRALEGGERA HLT | 10x19 | 19,00 | 10,00 | W01805202N6 | 3 | S | 20110912 | 20111012 | 5x112 |  | 32 | 81710414 | L | S17D36 | B |  | TÜV |  |  | DK | YES |  |  | S | Strongness Certificate (PB) | 1 | No car modifications required | 255/40 R19----265/35 R19----275/35 R19--- | AfterMarket OZ | MAX 690 KG | MATT RACE SILVER | I-Tech | 8027529066449 | OZ | 12,94 |  |  | Serie L - ext.diam.75 mm | 592x592x350 | 1 | 220-230 | e1*2007/46*0436*.. | bar: Area 1
AUDI | A7 | A7 220KW | 4G,4G1 | 10/2010 |  | 5x112 | 66,46 | 608 |  | 37 | M14x1,50 | 17 | ULTRALEGGERA HLT | 10x19 | 19,00 | 10,00 | W01805202P3 | 3 | S | 20121203 | 20130102 | 5x112 |  | 32 | 81710414 | L | S17D36 | B |  | TÜV |  |  | DK | YES |  |  | S | Strongness Certificate (PB) | 1 | No car modifications required | 255/40 R19----265/35 R19----275/35 R19--- | AfterMarket OZ | MAX 690 KG | ACID GREEN | I-Tech | 8027529083576 | OZ | 12,94 |  |  | Serie L - ext.diam.75 mm | 592x592x350 | 1 | 220-230 | e1*2007/46*0436*.. | bar: Area 1
AUDI | A7 | A7 220KW | 4G,4G1 | 10/2010 |  | 5x112 | 66,46 | 608 |  | 37 | M14x1,50 | 17 | ULTRALEGGERA HLT | 10x19 | 19,00 | 10,00 | W0180520222 | 3 | S | 20110912 | 20111012 | 5x112 |  | 32 | 81710414 | L | S17D36 | B |  | TÜV |  |  | DK | YES |  |  | S | Strongness Certificate (PB) | 1 | No car modifications required | 255/40 R19----265/35 R19----275/35 R19--- | AfterMarket OZ | MAX 690 KG | MATT GRAPHIT SILVER | I-Tech | 8027529066432 | OZ | 12,94 |  |  | Serie L - ext.diam.75 mm | 592x592x350 | 1 | 220-230 | e1*2007/46*0436*.. | bar: Area 1
AUDI | A7 | A7 220KW | 4G,4G1 | 10/2010 |  | 5x112 | 66,46 | 608 |  | 37 | M14x1,50 | 17 | ULTRALEGGERA HLT | 10x19 | 19,00 | 10,00 | W0180520230 | 3 | S | 20110912 | 20111012 | 5x112 |  | 32 | 81710414 | L | S17D36 | B |  | TÜV |  |  | DK | YES |  |  | S | Strongness Certificate (PB) | 1 | No car modifications required | 255/40 R19----265/35 R19----275/35 R19--- | AfterMarket OZ | MAX 690 KG | WHITE | I-Tech | 8027529066395 | OZ | 12,94 |  |  | Serie L - ext.diam.75 mm | 592x592x350 | 1 | 220-230 | e1*2007/46*0436*.. | bar: Area 1
AUDI | A7 | A7 220KW | 4G,4G1 | 10/2010 |  | 5x112 | 66,46 | 608 |  | 37 | M14x1,50 | 17 | ULTRALEGGERA HLT | 10x19 | 19,00 | 10,00 | W0180520253 | 3 | S | 20110912 | 20111012 | 5x112 |  | 32 | 81710414 | L | S17D36 | B |  | TÜV |  |  | DK | YES |  |  | S | Strongness Certificate (PB) | 1 | No car modifications required | 255/40 R19----265/35 R19----275/35 R19--- | AfterMarket OZ | MAX 690 KG | MATT BLACK | I-Tech | 8027529066388 | OZ | 12,94 |  |  | Serie L - ext.diam.75 mm | 592x592x350 | 1 | 220-230 | e1*2007/46*0436*.. | bar: Area 1
AUDI | A7 | A7 220KW | 4G,4G1 | 10/2010 |  | 5x112 | 66,46 | 608 |  | 37 | M14x1,50 | 17 | ULTRALEGGERA HLT | 10x19 | 19,00 | 10,00 | W0180520271 | 3 | S | 20110912 | 20111012 | 5x112 |  | 32 | 81710414 | L | S17D36 | B |  | TÜV |  |  | DK | YES |  |  | S | Strongness Certificate (PB) | 1 | No car modifications required | 255/40 R19----265/35 R19----275/35 R19--- | AfterMarket OZ | MAX 690 KG | ORANGE | I-Tech | 8027529066418 | OZ | 12,94 |  |  | Serie L - ext.diam.75 mm | 592x592x350 | 1 | 220-230 | e1*2007/46*0436*.. | bar: Area 1
AUDI | A7 | A7 220KW | 4G,4G1 | 10/2010 |  | 5x112 | 66,46 | 608 |  | 37 | M14x1,50 | 17 | ULTRALEGGERA HLT | 10x19 | 19,00 | 10,00 | W0180520276 | 3 | S | 20110912 | 20111012 | 5x112 |  | 32 | 81710414 | L | S17D36 | B |  | TÜV |  |  | DK | YES |  |  | S | Strongness Certificate (PB) | 1 | No car modifications required | 255/40 R19----265/35 R19----275/35 R19--- | AfterMarket OZ | MAX 690 KG | RACE GOLD | I-Tech | 8027529066425 | OZ | 12,94 |  |  | Serie L - ext.diam.75 mm | 592x592x350 | 1 | 220-230 | e1*2007/46*0436*.. | bar: Area 1
AUDI | A7 | A7 220KW | 4G,4G1 | 10/2010 |  | 5x112 | 66,46 | 608 |  | 37 | M14x1,50 | 17 | ULTRALEGGERA HLT | 10x19 | 19,00 | 10,00 | W0180520284 | 3 | S | 20110912 | 20111012 | 5x112 |  | 32 | 81710414 | L | S17D36 | B |  | TÜV |  |  | DK | YES |  |  | S | Strongness Certificate (PB) | 1 | No car modifications required | 255/40 R19----265/35 R19----275/35 R19--- | AfterMarket OZ | MAX 690 KG | RED | I-Tech | 8027529066401 | OZ | 12,94 |  |  | Serie L - ext.diam.75 mm | 592x592x350 | 1 | 220-230 | e1*2007/46*0436*.. | bar: Area 1
AUDI | A7 | A7 220KW | 4G,4G1 | 10/2010 |  | 5x112 | 66,46 | 608 |  | 37 | M14x1,50 | 17 | MONACO HLT | 8x20 | 20,00 | 8,00 | W01899201G1 | 1 | S | 20120711 | 20120810 | 5x112 |  | 30 | 81710536 | XL | S17D36 | B | [5 empty] | YES |  |  | N | No Certificate |  |  |  | AfterMarket OZ | MAX 950 KG | GRIGIO CORSA | All-Terrain | 8027529076837 | OZ | 17,02 |  |  | Serie XL - ext.diam.79 mm | 615x615x274 | 1 | 220-230 | e1*2007/46*0436*.. | bar: Area 1
AUDI | A7 | A7 220KW | 4G,4G1 | 10/2010 |  | 5x112 | 66,46 | 608 |  | 37 | M14x1,50 | 17 | MONACO HLT | 8½x20 | 20,00 | 8,50 | W01900201G1 | 1 | S | 20120711 | 20120810 | 5x112 |  | 30 | 81710536 | XL | S17D36 | B |  |  |  |  | DK | YES |  |  | N | No Certificate | 1 | No car modifications required |  | AfterMarket OZ | MAX 950 KG | GRIGIO CORSA | All-Terrain | 8027529076905 | OZ | 17,01 |  |  | Serie XL - ext.diam.79 mm | 615x615x312 | 1 | 220-230 | e1*2007/46*0436*.. | bar: Area 1
AUDI | A7 | A7 220KW | 4G,4G1 | 10/2010 |  | 5x112 | 66,46 | 608 |  | 37 | M14x1,50 | 17 | SUPERTURISMO DAKAR | 8½x20 | 20,00 | 8,50 | W0187520019 | 1 |  |  |  | 5x112 |  | 30 | 81710415 | XL | S17D36 | B |  | TÜV |  |  | DK | YES |  |  | T | Teilegutachten (PB+VB) | 1 | No car modifications required |  | AfterMarket OZ | MAX 815 KG | MATT RACE SILVER + BLACK LETTERING | All-Terrain | 8027529053487 | OZ | 15,70 |  |  | Serie XL - ext.diam.79 mm | 615x615x312 | 1 | 220-230 | e1*2007/46*0436*.. | bar: Area 1
AUDI | A7 | A7 220KW | 4G,4G1 | 10/2010 |  | 5x112 | 66,46 | 608 |  | 37 | M14x1,50 | 17 | SUPERTURISMO DAKAR | 8½x20 | 20,00 | 8,50 | W0187520046 | 1 |  |  |  | 5x112 |  | 30 | 81710415 | XL | S17D36 | B |  | TÜV |  |  | DK | YES |  |  | T | Teilegutachten (PB+VB) | 1 | No car modifications required |  | AfterMarket OZ | MAX 815 KG | MATT GRAPHITE + SILVER LETTERING | All-Terrain | 8027529053401 | OZ | 15,70 |  |  | Serie XL - ext.diam.79 mm | 615x615x312 | 1 | 220-230 | e1*2007/46*0436*.. | bar: Area 1
AUDI | A7 | A7 220KW | 4G,4G1 | 10/2010 |  | 5x112 | 66,46 | 608 |  | 37 | M14x1,50 | 17 | ULTRALEGGERA HLT | 8½x20 | 20,00 | 8,50 | W01715200A61 | 1 | S | 20110304 | 20110403 | 5x112 |  | 35 | 81710415 | XL | S17D36 | B |  | TÜV |  |  | DK | YES |  |  | S | Strongness Certificate (PB) | 1 | No car modifications required |  | AfterMarket OZ | MAX 700 KG | CHRYSTAL TITANIUM | I-Tech | 8027529002287 | OZ | 12,57 |  |  | Serie XL - ext.diam.79 mm | 620x620x350 | 1 | 220-230 | e1*2007/46*0436*.. | Area 2: OUT
AUDI | A7 | A7 220KW | 4G,4G1 | 10/2010 |  | 5x112 | 66,46 | 608 |  | 37 | M14x1,50 | 17 | ULTRALEGGERA HLT | 8½x20 | 20,00 | 8,50 | W01715200N6 | 3 | S | 20110912 | 20111012 | 5x112 |  | 35 | 81710415 | XL | S17D36 | B |  | TÜV |  |  | DK | YES |  |  | S | Strongness Certificate (PB) | 1 | No car modifications required |  | AfterMarket OZ | MAX 700 KG | MATT RACE SILVER | I-Tech | 8027529068504 | OZ | 12,57 |  |  | Serie XL - ext.diam.79 mm | 615x615x312 | 1 | 220-230 | e1*2007/46*0436*.. | bar: Area 1
AUDI | A7 | A7 220KW | 4G,4G1 | 10/2010 |  | 5x112 | 66,46 | 608 |  | 37 | M14x1,50 | 17 | ULTRALEGGERA HLT | 8½x20 | 20,00 | 8,50 | W01715200P3 | 3 | S | 20121203 | 20130102 | 5x112 |  | 35 | 81710415 | XL | S17D36 | B |  | TÜV |  |  | DK | YES |  |  | S | Strongness Certificate (PB) | 1 | No car modifications required |  | AfterMarket OZ | MAX 700 KG | ACID GREEN | I-Tech | 8027529083996 | OZ | 12,57 |  |  | Serie XL - ext.diam.79 mm | 615x615x312 | 1 | 220-230 | e1*2007/46*0436*.. | bar: Area 1
AUDI | A7 | A7 220KW | 4G,4G1 | 10/2010 |  | 5x112 | 66,46 | 608 |  | 37 | M14x1,50 | 17 | ULTRALEGGERA HLT | 8½x20 | 20,00 | 8,50 | W0171520022 | 3 | S | 20110912 | 20111012 | 5x112 |  | 35 | 81710415 | XL | S17D36 | B |  | TÜV |  |  | DK | YES |  |  | S | Strongness Certificate (PB) | 1 | No car modifications required |  | AfterMarket OZ | MAX 700 KG | MATT GRAPHIT SILVER | I-Tech | 8027529068498 | OZ | 12,57 |  |  | Serie XL - ext.diam.79 mm | 615x615x312 | 1 | 220-230 | e1*2007/46*0436*.. | bar: Area 1
AUDI | A7 | A7 220KW | 4G,4G1 | 10/2010 |  | 5x112 | 66,46 | 608 |  | 37 | M14x1,50 | 17 | ULTRALEGGERA HLT | 8½x20 | 20,00 | 8,50 | W0171520030 | 3 | S | 20110912 | 20111012 | 5x112 |  | 35 | 81710415 | XL | S17D36 | B |  | TÜV |  |  | DK | YES |  |  | S | Strongness Certificate (PB) | 1 | No car modifications required |  | AfterMarket OZ | MAX 700 KG | WHITE | I-Tech | 8027529068450 | OZ | 12,57 |  |  | Serie XL - ext.diam.79 mm | 615x615x312 | 1 | 220-230 | e1*2007/46*0436*.. | bar: Area 1
AUDI | A7 | A7 220KW | 4G,4G1 | 10/2010 |  | 5x112 | 66,46 | 608 |  | 37 | M14x1,50 | 17 | ULTRALEGGERA HLT | 8½x20 | 20,00 | 8,50 | W0171520053 | 3 | S | 20110912 | 20111012 | 5x112 |  | 35 | 81710415 | XL | S17D36 | B |  | TÜV |  |  | DK | YES |  |  | S | Strongness Certificate (PB) | 1 | No car modifications required |  | AfterMarket OZ | MAX 700 KG | MATT BLACK | I-Tech | 8027529068443 | OZ | 12,57 |  |  | Serie XL - ext.diam.79 mm | 615x615x312 | 1 | 220-230 | e1*2007/46*0436*.. | bar: Area 1
AUDI | A7 | A7 220KW | 4G,4G1 | 10/2010 |  | 5x112 | 66,46 | 608 |  | 37 | M14x1,50 | 17 | ULTRALEGGERA HLT | 8½x20 | 20,00 | 8,50 | W0171520071 | 3 | S | 20110912 | 20111012 | 5x112 |  | 35 | 81710415 | XL | S17D36 | B |  | TÜV |  |  | DK | YES |  |  | S | Strongness Certificate (PB) | 1 | No car modifications required |  | AfterMarket OZ | MAX 700 KG | ORANGE | I-Tech | 8027529068474 | OZ | 12,57 |  |  | Serie XL - ext.diam.79 mm | 615x615x312 | 1 | 220-230 | e1*2007/46*0436*.. | bar: Area 1
AUDI | A7 | A7 220KW | 4G,4G1 | 10/2010 |  | 5x112 | 66,46 | 608 |  | 37 | M14x1,50 | 17 | ULTRALEGGERA HLT | 8½x20 | 20,00 | 8,50 | W0171520076 | 3 | S | 20110912 | 20111012 | 5x112 |  | 35 | 81710415 | XL | S17D36 | B |  | TÜV |  |  | DK | YES |  |  | S | Strongness Certificate (PB) | 1 | No car modifications required |  | AfterMarket OZ | MAX 700 KG | RACE GOLD | I-Tech | 8027529068481 | OZ | 12,57 |  |  | Serie XL - ext.diam.79 mm | 615x615x312 | 1 | 220-230 | e1*2007/46*0436*.. | bar: Area 1
AUDI | A7 | A7 220KW | 4G,4G1 | 10/2010 |  | 5x112 | 66,46 | 608 |  | 37 | M14x1,50 | 17 | ULTRALEGGERA HLT | 8½x20 | 20,00 | 8,50 | W0171520084 | 3 | S | 20110912 | 20111012 | 5x112 |  | 35 | 81710415 | XL | S17D36 | B |  | TÜV |  |  | DK | YES |  |  | S | Strongness Certificate (PB) | 1 | No car modifications required |  | AfterMarket OZ | MAX 700 KG | RED | I-Tech | 8027529068467 | OZ | 12,57 |  |  | Serie XL - ext.diam.79 mm | 615x615x312 | 1 | 220-230 | e1*2007/46*0436*.. | bar: Area 1
AUDI | A7 | A7 220KW | 4G,4G1 | 10/2010 |  | 5x112 | 66,46 | 608 |  | 37 | M14x1,50 | 17 | ULTRALEGGERA HLT | 8½x20 | 20,00 | 8,50 | W01715202A53 | 3 | S | 20110304 | 20110403 | 5x112 |  | 32 | 81710415 | XL | S17D36 | B |  | TÜV |  |  | DK | YES |  |  | S | Strongness Certificate (PB) | 1 | No car modifications required |  | AfterMarket OZ | MAX 700 KG | MATT BLACK | I-Tech | 8027529002317 | OZ | 13,14 |  |  | Serie XL - ext.diam.79 mm | 620x620x350 | 1 | 220-230 | e1*2007/46*0436*.. | bar: Area 1
AUDI | A7 | A7 220KW | 4G,4G1 | 10/2010 |  | 5x112 | 66,46 | 608 |  | 37 | M14x1,50 | 17 | ULTRALEGGERA HLT | 8½x20 | 20,00 | 8,50 | W01715202N6 | 3 | S | 20110912 | 20111012 | 5x112 |  | 32 | 81710415 | XL | S17D36 | B |  | TÜV |  |  | DK | YES |  |  | S | Strongness Certificate (PB) | 1 | No car modifications required |  | AfterMarket OZ | MAX 700 KG | MATT RACE SILVER | I-Tech | 8027529068627 | OZ | 13,14 |  |  | Serie XL - ext.diam.79 mm | 615x615x312 | 1 | 220-230 | e1*2007/46*0436*.. | bar: Area 1
AUDI | A7 | A7 220KW | 4G,4G1 | 10/2010 |  | 5x112 | 66,46 | 608 |  | 37 | M14x1,50 | 17 | ULTRALEGGERA HLT | 8½x20 | 20,00 | 8,50 | W01715202P3 | 3 | S | 20121203 | 20130102 | 5x112 |  | 32 | 81710415 | XL | S17D36 | B |  | TÜV |  |  | DK | YES |  |  | S | Strongness Certificate (PB) | 1 | No car modifications required |  | AfterMarket OZ | MAX 700 KG | ACID GREEN | I-Tech | 8027529084016 | OZ | 13,14 |  |  | Serie XL - ext.diam.79 mm | 615x615x312 | 1 | 220-230 | e1*2007/46*0436*.. | bar: Area 1
AUDI | A7 | A7 220KW | 4G,4G1 | 10/2010 |  | 5x112 | 66,46 | 608 |  | 37 | M14x1,50 | 17 | ULTRALEGGERA HLT | 8½x20 | 20,00 | 8,50 | W0171520222 | 3 | S | 20110912 | 20111012 | 5x112 |  | 32 | 81710415 | XL | S17D36 | B |  | TÜV |  |  | DK | YES |  |  | S | Strongness Certificate (PB) | 1 | No car modifications required |  | AfterMarket OZ | MAX 700 KG | MATT GRAPHIT SILVER | I-Tech | 8027529068610 | OZ | 13,14 |  |  | Serie XL - ext.diam.79 mm | 615x615x312 | 1 | 220-230 | e1*2007/46*0436*.. | bar: Area 1
AUDI | A7 | A7 220KW | 4G,4G1 | 10/2010 |  | 5x112 | 66,46 | 608 |  | 37 | M14x1,50 | 17 | ULTRALEGGERA HLT | 8½x20 | 20,00 | 8,50 | W0171520230 | 3 | S | 20110912 | 20111012 | 5x112 |  | 32 | 81710415 | XL | S17D36 | B |  | TÜV |  |  | DK | YES |  |  | S | Strongness Certificate (PB) | 1 | No car modifications required |  | AfterMarket OZ | MAX 700 KG | WHITE | I-Tech | 8027529068573 | OZ | 13,14 |  |  | Serie XL - ext.diam.79 mm | 615x615x312 | 1 | 220-230 | e1*2007/46*0436*.. | bar: Area 1
AUDI | A7 | A7 220KW | 4G,4G1 | 10/2010 |  | 5x112 | 66,46 | 608 |  | 37 | M14x1,50 | 17 | ULTRALEGGERA HLT | 8½x20 | 20,00 | 8,50 | W0171520271 | 3 | S | 20110912 | 20111012 | 5x112 |  | 32 | 81710415 | XL | S17D36 | B |  | TÜV |  |  | DK | YES |  |  | S | Strongness Certificate (PB) | 1 | No car modifications required |  | AfterMarket OZ | MAX 700 KG | ORANGE | I-Tech | 8027529068597 | OZ | 13,14 |  |  | Serie XL - ext.diam.79 mm | 615x615x312 | 1 | 220-230 | e1*2007/46*0436*.. | bar: Area 1
AUDI | A7 | A7 220KW | 4G,4G1 | 10/2010 |  | 5x112 | 66,46 | 608 |  | 37 | M14x1,50 | 17 | ULTRALEGGERA HLT | 8½x20 | 20,00 | 8,50 | W0171520276 | 3 | S | 20110912 | 20111012 | 5x112 |  | 32 | 81710415 | XL | S17D36 | B |  | TÜV |  |  | DK | YES |  |  | S | Strongness Certificate (PB) | 1 | No car modifications required |  | AfterMarket OZ | MAX 700 KG | RACE GOLD | I-Tech | 8027529068603 | OZ | 13,14 |  |  | Serie XL - ext.diam.79 mm | 615x615x312 | 1 | 220-230 | e1*2007/46*0436*.. | bar: Area 1
AUDI | A7 | A7 220KW | 4G,4G1 | 10/2010 |  | 5x112 | 66,46 | 608 |  | 37 | M14x1,50 | 17 | ULTRALEGGERA HLT | 8½x20 | 20,00 | 8,50 | W0171520284 | 3 | S | 20110912 | 20111012 | 5x112 |  | 32 | 81710415 | XL | S17D36 | B |  | TÜV |  |  | DK | YES |  |  | S | Strongness Certificate (PB) | 1 | No car modifications required |  | AfterMarket OZ | MAX 700 KG | RED | I-Tech | 8027529068580 | OZ | 13,14 |  |  | Serie XL - ext.diam.79 mm | 615x615x312 | 1 | 220-230 | e1*2007/46*0436*.. | bar: Area 1
AUDI | A7 | A7 220KW | 4G,4G1 | 10/2010 |  | 5x112 | 66,46 | 608 |  | 37 | M14x1,50 | 17 | MONACO HLT | 9x20 | 20,00 | 9,00 | W01901200G1 | 1 | S | 20120711 | 20120810 | 5x112 |  | 35 | 81710536 | XL | S17D36 | B |  |  |  |  | DK | YES |  |  | N | No Certificate | 1 | No car modifications required | 265/35 R20--- | AfterMarket OZ | MAX 950 KG | GRIGIO CORSA | All-Terrain | 8027529076943 | OZ | 18,10 |  |  | Serie XL - ext.diam.79 mm | 615x615x312 | 1 | 220-230 | e1*2007/46*0436*.. | bar: Area 1
AUDI | A7 | A7 220KW | 4G,4G1 | 10/2010 |  | 5x112 | 66,46 | 608 |  | 37 | M14x1,50 | 17 | CANYON ST | 9½x20 | 20,00 | 9,50 | W0165105122 | 1 | S | 20110304 | 20110403 | 5x112 |  | 33 | 80910208 |  | R38U | B |  | TÜV |  |  | DK | YES |  |  | N | No Certificate | 1 | No car modifications required | 245/35 R20----255/35 R20----265/35 R20----275/35 R20--- | AfterMarket OZ | MAX 950 KG | MATT GRAPHIT SILVER | All-Terrain | 8027529049510 | OZ | 17,85 |  | 66,46 |  | 620x620x350 | 1 | 220-230 | e1*2007/46*0436*.. | bar: Area 1
AUDI | A7 | A7 220KW | 4G,4G1 | 10/2010 |  | 5x112 | 66,46 | 608 |  | 37 | M14x1,50 | 17 | CORTINA | 9½x20 | 20,00 | 9,50 | W0188300249 | 1 |  |  |  | 5x112 |  | 33 | 80910208 |  | R38U | B |  | TÜV |  |  | DK | YES |  |  | T | Teilegutachten (PB+VB) | 1 | No car modifications required | 245/35 R20----255/35 R20----265/35 R20----275/35 R20--- | AfterMarket OZ | MAX 950 KG | MATT DARK GRAPHITE DIAMOND CUT | All-Terrain | 8027529069938 | OZ | 18,70 |  | 66,46 |  | 615x615x312 | 1 | 220-230 | e1*2007/46*0436*.. | bar: Area 1
AUDI | A7 | A7 220KW | 4G,4G1 | 10/2010 |  | 5x112 | 66,46 | 608 |  | 37 | M14x1,50 | 17 | CORTINA | 9½x20 | 20,00 | 9,50 | W0188300253 | 1 |  |  |  | 5x112 |  | 33 | 80910208 |  | R38U | B |  | TÜV |  |  | DK | YES |  |  | T | Teilegutachten (PB+VB) | 1 | No car modifications required | 245/35 R20----255/35 R20----265/35 R20----275/35 R20--- | AfterMarket OZ | MAX 950 KG | MATT BLACK | All-Terrain | 8027529069945 | OZ | 18,70 |  | 66,46 |  | 615x615x312 | 1 | 220-230 | e1*2007/46*0436*.. | bar: Area 1
AUDI | A7 | A7 220KW | 4G,4G1 | 10/2010 |  | 5x112 | 66,46 | 608 |  | 37 | M14x1,50 | 17 | MONACO HLT | 9½x20 | 20,00 | 9,50 | W01902200G1 | 1 | S | 20120711 | 20120810 | 5x112 |  | 33 | 81710536 | XL | S17D36 | B |  |  |  |  | DK | YES |  |  | N | No Certificate | 1 | No car modifications required | 245/35 R20----255/35 R20----265/35 R20----275/35 R20--- | AfterMarket OZ | MAX 950 KG | GRIGIO CORSA | All-Terrain | 8027529077001 | OZ | 18,51 |  |  | Serie XL - ext.diam.79 mm | 615x615x312 | 1 | 220-230 | e1*2007/46*0436*.. | bar: Area 1
AUDI | A7 | A7 220KW | 4G,4G1 | 10/2010 |  | 5x112 | 66,46 | 608 |  | 37 | M14x1,50 | 17 | SUPERTURISMO DAKAR | 10x20 | 20,00 | 10,00 | W0186420019 | 1 | S | 20110304 | 20110403 | 5x112 |  | 26 | 81710415 | XL | S17D36 | B |  | TÜV |  |  | DK | YES |  |  | T | Teilegutachten (PB+VB) | 2 | Mods can be necessary to car |  | AfterMarket OZ | MAX 850 KG | MATT RACE SILVER + BLACK LETTERING | All-Terrain | 8027529054552 | OZ | 17,52 |  |  | Serie XL - ext.diam.79 mm | 620x620x350 | 1 | 220-230 | e1*2007/46*0436*.. | bar: Area 1
AUDI | A7 | A7 220KW | 4G,4G1 | 10/2010 |  | 5x112 | 66,46 | 608 |  | 37 | M14x1,50 | 17 | SUPERTURISMO DAKAR | 10x20 | 20,00 | 10,00 | W0186420046 | 1 | S | 20110304 | 20110403 | 5x112 |  | 26 | 81710415 | XL | S17D36 | B |  | TÜV |  |  | DK | YES |  |  | T | Teilegutachten (PB+VB) | 2 | Mods can be necessary to car |  | AfterMarket OZ | MAX 850 KG | MATT GRAPHITE + SILVER LETTERING | All-Terrain | 8027529054569 | OZ | 17,52 |  |  | Serie XL - ext.diam.79 mm | 620x620x350 | 1 | 220-230 | e1*2007/46*0436*.. | bar: Area 1
AUDI | A7 | A7 220KW | 4G,4G1 | 10/2010 |  | 5x112 | 66,46 | 608 |  | 37 | M14x1,50 | 17 | ULTRALEGGERA HLT | 10x20 | 20,00 | 10,00 | W01716200N6 | 3 | S | 20110912 | 20111012 | 5x112 |  | 35 | 81710415 | XL | S17D36 | B |  | TÜV |  |  | DK | YES |  |  | S | Strongness Certificate (PB) | 1 | No car modifications required |  | AfterMarket OZ | MAX 680 KG | MATT RACE SILVER | I-Tech | 8027529066562 | OZ | 13,71 |  |  | Serie XL - ext.diam.79 mm | 615x615x350 | 1 | 220-230 | e1*2007/46*0436*.. | bar: Area 1
AUDI | A7 | A7 220KW | 4G,4G1 | 10/2010 |  | 5x112 | 66,46 | 608 |  | 37 | M14x1,50 | 17 | ULTRALEGGERA HLT | 10x20 | 20,00 | 10,00 | W01716200P3 | 3 | S | 20121203 | 20130102 | 5x112 |  | 35 | 81710415 | XL | S17D36 | B |  | TÜV |  |  | DK | YES |  |  | S | Strongness Certificate (PB) | 1 | No car modifications required |  | AfterMarket OZ | MAX 680 KG | ACID GREEN | I-Tech | 8027529083590 | OZ | 13,71 |  |  | Serie XL - ext.diam.79 mm | 615x615x350 | 1 | 220-230 | e1*2007/46*0436*.. | bar: Area 1
AUDI | A7 | A7 220KW | 4G,4G1 | 10/2010 |  | 5x112 | 66,46 | 608 |  | 37 | M14x1,50 | 17 | ULTRALEGGERA HLT | 10x20 | 20,00 | 10,00 | W0171620022 | 3 | S | 20110912 | 20111012 | 5x112 |  | 35 | 81710415 | XL | S17D36 | B |  | TÜV |  |  | DK | YES |  |  | S | Strongness Certificate (PB) | 1 | No car modifications required |  | AfterMarket OZ | MAX 680 KG | MATT GRAPHIT SILVER | I-Tech | 8027529066555 | OZ | 13,71 |  |  | Serie XL - ext.diam.79 mm | 615x615x350 | 1 | 220-230 | e1*2007/46*0436*.. | bar: Area 1
AUDI | A7 | A7 220KW | 4G,4G1 | 10/2010 |  | 5x112 | 66,46 | 608 |  | 37 | M14x1,50 | 17 | ULTRALEGGERA HLT | 10x20 | 20,00 | 10,00 | W0171620030 | 3 | S | 20110912 | 20111012 | 5x112 |  | 35 | 81710415 | XL | S17D36 | B |  | TÜV |  |  | DK | YES |  |  | S | Strongness Certificate (PB) | 1 | No car modifications required |  | AfterMarket OZ | MAX 680 KG | WHITE | I-Tech | 8027529066517 | OZ | 13,71 |  |  | Serie XL - ext.diam.79 mm | 615x615x350 | 1 | 220-230 | e1*2007/46*0436*.. | bar: Area 1
AUDI | A7 | A7 220KW | 4G,4G1 | 10/2010 |  | 5x112 | 66,46 | 608 |  | 37 | M14x1,50 | 17 | ULTRALEGGERA HLT | 10x20 | 20,00 | 10,00 | W0171620053 | 3 | S | 20110304 | 20110403 | 5x112 |  | 35 | 81710415 | XL | S17D36 | B |  | TÜV |  |  | DK | YES |  |  | S | Strongness Certificate (PB) | 1 | No car modifications required |  | AfterMarket OZ | MAX 680 KG | MATT BLACK | I-Tech | 8027529002447 | OZ | 13,71 |  |  | Serie XL - ext.diam.79 mm | 620x620x350 | 1 | 220-230 | e1*2007/46*0436*.. | bar: Area 1
AUDI | A7 | A7 220KW | 4G,4G1 | 10/2010 |  | 5x112 | 66,46 | 608 |  | 37 | M14x1,50 | 17 | ULTRALEGGERA HLT | 10x20 | 20,00 | 10,00 | W0171620071 | 3 | S | 20110912 | 20111012 | 5x112 |  | 35 | 81710415 | XL | S17D36 | B |  | TÜV |  |  | DK | YES |  |  | S | Strongness Certificate (PB) | 1 | No car modifications required |  | AfterMarket OZ | MAX 680 KG | ORANGE | I-Tech | 8027529066531 | OZ | 13,71 |  |  | Serie XL - ext.diam.79 mm | 615x615x350 | 1 | 220-230 | e1*2007/46*0436*.. | bar: Area 1
AUDI | A7 | A7 220KW | 4G,4G1 | 10/2010 |  | 5x112 | 66,46 | 608 |  | 37 | M14x1,50 | 17 | ULTRALEGGERA HLT | 10x20 | 20,00 | 10,00 | W0171620076 | 3 | S | 20110912 | 20111012 | 5x112 |  | 35 | 81710415 | XL | S17D36 | B |  | TÜV |  |  | DK | YES |  |  | S | Strongness Certificate (PB) | 1 | No car modifications required |  | AfterMarket OZ | MAX 680 KG | RACE GOLD | I-Tech | 8027529066548 | OZ | 13,71 |  |  | Serie XL - ext.diam.79 mm | 615x615x350 | 1 | 220-230 | e1*2007/46*0436*.. | bar: Area 1
AUDI | A7 | A7 220KW | 4G,4G1 | 10/2010 |  | 5x112 | 66,46 | 608 |  | 37 | M14x1,50 | 17 | ULTRALEGGERA HLT | 10x20 | 20,00 | 10,00 | W0171620084 | 3 | S | 20110912 | 20111012 | 5x112 |  | 35 | 81710415 | XL | S17D36 | B |  | TÜV |  |  | DK | YES |  |  | S | Strongness Certificate (PB) | 1 | No car modifications required |  | AfterMarket OZ | MAX 680 KG | RED | I-Tech | 8027529066524 | OZ | 13,71 |  |  | Serie XL - ext.diam.79 mm | 615x615x350 | 1 | 220-230 | e1*2007/46*0436*.. | bar: Area 1
AUDI | A8 | A8 | D2 | 02/1994 | 10/2002 | 5x112 | 57,06 | 513 | 2100 | 48 | M14x1,50 | 17 | X5B | 7x16 | 16,00 | 7,00 | W85066602N5 | 1 | S | 20121005 | 20121104 | 5x112 |  | 35 | 81710451 | L | S17D36 | B |  |  |  |  | DK | YES |  |  | K | KBA (ABE+VB) | 1 | No car modifications required | 225/60 R16---TCOMBI-245/50 R16----245/55 R16-R--TCOMBI | AfterMarket OZ | MAX 680 KG | MATT GRAPHITE DIAMOND CUT | X-Line | 8027529079708 | OZ | 9,91 |  |  | Serie L - ext.diam.75 mm | 511x511x249 | 1 | 110-250 | e1*93/81*0005*.., e1*98/14*0005*.., G850 | bar: Area 1
AUDI | A8 | A8 | D2 | 02/1994 | 10/2002 | 5x112 | 57,06 | 513 | 2100 | 48 | M14x1,50 | 17 | ADRENALINA | 7½x16 | 16,00 | 7,50 | W8501220254 | 1 | S | 20090507 | 20090606 | 5x112 |  | 35 | 81710249 | L | S17D36 | B | LB56 |  | KBA |  | DK | YES | C0136 | NO TRAILER OPERATION | K | KBA (ABE+VB) | 1 | No car modifications required | 225/60 R16---TAU098-235/60 R16----245/50 R16----245/55 R16-R--TAU098 | AfterMarket OZ | MAX 650 KG | MATT BLACK + DIAMOND-CUT | X-Line | 8027529034554 | OZ | 10,60 |  |  | Serie L - ext.diam.75 mm | 511x511x261 | 1 | 110-250 | e1*93/81*0005*.., e1*98/14*0005*.., G850 | bar: Area 1
AUDI | A8 | A8 | D2 | 02/1994 | 10/2002 | 5x112 | 57,06 | 513 | 2100 | 48 | M14x1,50 | 17 | DAVID | 7½x16 | 16,00 | 7,50 | W01868203N5 | 1 |  |  |  | 5x112 |  | 35 | 81710451 | L | S17D36 | B |  |  | KBA |  | DK | YES |  |  | K | KBA (ABE+VB) | 1 | No car modifications required | 225/60 R16---TAU098-235/60 R16----245/50 R16----245/55 R16-R--TAU098 | AfterMarket OZ | MAX 675 KG | MATT GRAPHITE DIAMOND CUT | Via Veneto | 8027529054798 | OZ | 8,11 |  |  | Serie L - ext.diam.75 mm | 480x480x261 | 1 | 110-250 | e1*93/81*0005*.., e1*98/14*0005*.., G850 | bar: Area 1
AUDI | A8 | A8 | D2 | 02/1994 | 10/2002 | 5x112 | 57,06 | 513 | 2100 | 48 | M14x1,50 | 17 | EGO | 7½x16 | 16,00 | 7,50 | W8505020354 | 1 | S | 20110726 | 20110825 | 5x112 |  | 35 | 81710451 | L | S17D36 | B |  |  | KBA |  | DK | YES | C0600 | MAX LOAD OF WHEEL MUST BE COMPATIBLE WITH MAX LOAD OF VEHICLE AXLE! | K | KBA (ABE+VB) | 1 | No car modifications required | 225/60 R16---TAU098-235/60 R16----245/50 R16----245/55 R16-R--TAU098 | AfterMarket OZ | MAX 690 KG | MATT BLACK + DIAMOND-CUT | X-Line | 8027529065749 | OZ | 10,21 |  |  | Serie L - ext.diam.75 mm | 511x511x261 | 1 | 110-250 | e1*93/81*0005*.., e1*98/14*0005*.., G850 | bar: Area 1
AUDI | A8 | A8 | D2 | 02/1994 | 10/2002 | 5x112 | 57,06 | 513 | 2100 | 48 | M14x1,50 | 17 | ENERGY | 7½x16 | 16,00 | 7,50 | W8503320254 | 1 |  |  |  | 5x112 |  | 35 | 81710451 | L | S17D36 | B | LB56 |  | KBA |  | DK | YES | C0600 | MAX LOAD OF WHEEL MUST BE COMPATIBLE WITH MAX LOAD OF VEHICLE AXLE! | K | KBA (ABE+VB) | 1 | No car modifications required | 225/60 R16---TAU098-235/60 R16----245/50 R16----245/55 R16-R--TAU098 | AfterMarket OZ | MAX 690 KG | MATT BLACK + DIAMOND-CUT | X-Line | 8027529045796 | OZ | 10,40 |  |  | Serie L - ext.diam.75 mm | 511x511x261 | 1 | 110-250 | e1*93/81*0005*.., e1*98/14*0005*.., G850 | bar: Area 1
AUDI | A8 | A8 | D2 | 02/1994 | 10/2002 | 5x112 | 57,06 | 513 | 2100 | 48 | M14x1,50 | 17 | ENVY | 7½x16 | 16,00 | 7,50 | W8504120368 | 1 |  |  |  | 5x112 |  | 35 | 81710451 | L | S17D36 | B |  |  | KBA |  | DK | YES |  |  | K | KBA (ABE+VB) | 1 | No car modifications required | 225/60 R16---TAU098-235/60 R16----245/50 R16----245/55 R16-R--TAU098 | AfterMarket OZ | MAX 675 KG | MATT SILVER TECH DIAMOND CUT | X-Line | 8027529051032 | OZ | 10,21 |  |  | Serie L - ext.diam.75 mm | 511x511x261 | 1 | 110-250 | e1*93/81*0005*.., e1*98/14*0005*.., G850 | bar: Area 1
AUDI | A8 | A8 | D2 | 02/1994 | 10/2002 | 5x112 | 57,06 | 513 | 2100 | 48 | M14x1,50 | 17 | DAVID | 7½x17 | 17,00 | 7,50 | W01871203N5 | 1 |  |  |  | 5x112 |  | 35 | 81710451 | L | S17D36 | B |  |  |  |  | DK | YES |  |  | K | KBA (ABE+VB) | 1 | No car modifications required | 225/55 R17----225/55 R17 M+S----235/55 R17----245/45 R17--- | AfterMarket OZ | MAX 690 KG | MATT GRAPHITE DIAMOND CUT | Via Veneto | 8027529053555 | OZ | 11,81 |  |  | Serie L - ext.diam.75 mm | 540x540x261 | 1 | 110-250 | e1*93/81*0005*.., e1*98/14*0005*.., G850 | bar: Area 1
AUDI | A8 | A8 | D2 | 02/1994 | 10/2002 | 5x112 | 57,06 | 513 | 2100 | 48 | M14x1,50 | 17 | EGO | 7½x17 | 17,00 | 7,50 | W8504920354 | 1 | S | 20110726 | 20110825 | 5x112 |  | 35 | 81710451 | L | S17D36 | B |  |  | KBA |  | DK | YES | C0600 | MAX LOAD OF WHEEL MUST BE COMPATIBLE WITH MAX LOAD OF VEHICLE AXLE! | K | KBA (ABE+VB) | 1 | No car modifications required | 225/55 R17----225/55 R17 M+S----235/55 R17----245/45 R17--- | AfterMarket OZ | MAX 690 KG | MATT BLACK + DIAMOND-CUT | X-Line | 8027529065664 | OZ | 11,06 |  |  | Serie L - ext.diam.75 mm | 542x542x261 | 1 | 110-250 | e1*93/81*0005*.., e1*98/14*0005*.., G850 | bar: Area 1
AUDI | A8 | A8 | D2 | 02/1994 | 10/2002 | 5x112 | 57,06 | 513 | 2100 | 48 | M14x1,50 | 17 | ENVY | 7½x17 | 17,00 | 7,50 | W8504420368 | 1 |  |  |  | 5x112 |  | 35 | 81710451 | L | S17D36 | B |  |  | KBA |  | DK | YES |  |  | K | KBA (ABE+VB) | 1 | No car modifications required | 225/55 R17----225/55 R17 M+S----235/55 R17----245/45 R17--- | AfterMarket OZ | MAX 690 KG | MATT SILVER TECH DIAMOND CUT | X-Line | 8027529051094 | OZ | 11,06 |  |  | Serie L - ext.diam.75 mm | 542x542x261 | 1 | 110-250 | e1*93/81*0005*.., e1*98/14*0005*.., G850 | bar: Area 1
AUDI | A8 | A8 | D2 | 02/1994 | 10/2002 | 5x112 | 57,06 | 513 | 2100 | 48 | M14x1,50 | 17 | LOUNGE 10 | 7½x17 | 17,00 | 7,50 | W8503020354 | 1 |  |  |  | 5x112 |  | 35 | 81710451 | L | S17D36 | B | LB56 |  | KBA |  | DK | YES |  |  | K | KBA (ABE+VB) | 1 | No car modifications required | 225/55 R17----225/55 R17 M+S----235/55 R17----245/45 R17--- | AfterMarket OZ | MAX 690 KG | MATT BLACK + DIAMOND-CUT | X-Line | 8027529047677 | OZ | 11,06 |  |  | Serie L - ext.diam.75 mm | 542x542x261 | 1 | 110-250 | e1*93/81*0005*.., e1*98/14*0005*.., G850 | bar: Area 1
AUDI | A8 | A8 | D2 | 02/1994 | 10/2002 | 5x112 | 57,06 | 513 | 2100 | 48 | M14x1,50 | 17 | LOUNGE 10 | 7½x17 | 17,00 | 7,50 | W8503020375 | 1 |  |  |  | 5x112 |  | 35 | 81710451 | L | S17D36 | B | LB56 |  | KBA |  | DK | YES |  |  | K | KBA (ABE+VB) | 1 | No car modifications required | 225/55 R17----225/55 R17 M+S----235/55 R17----245/45 R17--- | AfterMarket OZ | MAX 690 KG | METAL SILVER + DIAMOND CUT | X-Line | 8027529047684 | OZ | 11,06 |  |  | Serie L - ext.diam.75 mm | 542x542x261 | 1 | 110-250 | e1*93/81*0005*.., e1*98/14*0005*.., G850 | bar: Area 1
AUDI | A8 | A8 | D2 | 02/1994 | 10/2002 | 5x112 | 57,06 | 513 | 2100 | 48 | M14x1,50 | 17 | QUARANTA | 7½x17 | 17,00 | 7,50 | W01867202G2 | 1 |  |  |  | 5x112 |  | 35 | 81710249 | L | S17D36 | B |  |  | KBA |  | DK | YES |  |  | K | KBA (ABE+VB) | 1 | No car modifications required | 225/55 R17----225/55 R17 M+S----235/55 R17----245/45 R17--- | AfterMarket OZ | MAX 690 KG | GRIGIO CORSA DIAMANTATO | Via Veneto | 8027529054736 | OZ | 11,81 |  |  | Serie L - ext.diam.75 mm | 540x540x261 | 1 | 110-250 | e1*93/81*0005*.., e1*98/14*0005*.., G850 | bar: Area 1
AUDI | A8 | A8 | D2 | 02/1994 | 10/2002 | 5x112 | 57,06 | 513 | 2100 | 48 | M14x1,50 | 17 | SUPERTURISMO GT | 7½x17 | 17,00 | 7,50 | W01681200P5 | 1 | S | 20121012 | 20121111 | 5x112 |  | 35 | 81710249 | L | S17D36 | B | LB56 |  | KBA | VIA | DK | YES | C0345 | NO 6.0 | K | KBA (ABE+VB) | 1 | No car modifications required | 225/55 R17----225/55 R17 M+S----235/55 R17----245/45 R17--- | AfterMarket OZ | MAX 715 KG | GRIGIO CORSA+BLACK LETTERING | Racing | 8027529081657 | OZ | 11,40 |  |  | Serie L - ext.diam.75 mm | 540x540x280 | 1 | 110-250 | e1*93/81*0005*.., e1*98/14*0005*.., G850 | bar: Area 1
AUDI | A8 | A8 | D2 | 02/1994 | 10/2002 | 5x112 | 57,06 | 513 | 2100 | 48 | M14x1,50 | 17 | SUPERTURISMO GT | 7½x17 | 17,00 | 7,50 | W0168120079 | 1 |  |  |  | 5x112 |  | 35 | 81710249 | L | S17D36 | B | LB56 |  | KBA | VIA | DK | YES | C0345 | NO 6.0 | K | KBA (ABE+VB) | 1 | No car modifications required | 225/55 R17----225/55 R17 M+S----235/55 R17----245/45 R17--- | AfterMarket OZ | MAX 715 KG | MATT BLACK + RED LETTERING | Racing | 8027529057430 | OZ | 11,40 |  |  | Serie L - ext.diam.75 mm | 540x540x261 | 1 | 110-250 | e1*93/81*0005*.., e1*98/14*0005*.., G850 | bar: Area 1
AUDI | A8 | A8 | D2 | 02/1994 | 10/2002 | 5x112 | 57,06 | 513 | 2100 | 48 | M14x1,50 | 17 | SUPERTURISMO GT | 7½x17 | 17,00 | 7,50 | W0168120082 | 1 | S | 20040113 | 20040212 | 5x112 |  | 35 | 81710249 | L | S17D36 | B | LB56 |  | KBA | VIA | DK | YES | C0345 | NO 6.0 | K | KBA (ABE+VB) | 1 | No car modifications required | 225/55 R17----225/55 R17 M+S----235/55 R17----245/45 R17--- | AfterMarket OZ | MAX 715 KG | RACE SILVER + BLACK LETTERING | Racing | 8027529000849 | OZ | 11,40 |  |  | Serie L - ext.diam.75 mm | 540x540x280 | 1 | 110-250 | e1*93/81*0005*.., e1*98/14*0005*.., G850 | bar: Area 1
AUDI | A8 | A8 | D2 | 02/1994 | 10/2002 | 5x112 | 57,06 | 513 | 2100 | 48 | M14x1,50 | 17 | SUPERTURISMO LM | 7½x17 | 17,00 | 7,50 | W0188120219 | 1 |  |  |  | 5x112 |  | 35 | 81710249 | L | S17D36 | B | LB56 |  | KBA |  | DK | YES |  |  | K | KBA (ABE+VB) | 1 | No car modifications required | 225/55 R17----225/55 R17 M+S----235/55 R17----245/45 R17--- | AfterMarket OZ | MAX 690 KG | MATT RACE SILVER + BLACK LETTERING | Racing | 8027529053197 | OZ | 10,80 |  |  | Serie L - ext.diam.75 mm | 540x540x261 | 1 | 110-250 | e1*93/81*0005*.., e1*98/14*0005*.., G850 | bar: Area 1
AUDI | A8 | A8 | D2 | 02/1994 | 10/2002 | 5x112 | 57,06 | 513 | 2100 | 48 | M14x1,50 | 17 | SUPERTURISMO LM | 7½x17 | 17,00 | 7,50 | W0188120246 | 1 |  |  |  | 5x112 |  | 35 | 81710249 | L | S17D36 | B | LB56 |  | KBA |  | DK | YES |  |  | K | KBA (ABE+VB) | 1 | No car modifications required | 225/55 R17----225/55 R17 M+S----235/55 R17----245/45 R17--- | AfterMarket OZ | MAX 690 KG | MATT GRAPHITE + SILVER LETTERING | Racing | 8027529053203 | OZ | 10,80 |  |  | Serie L - ext.diam.75 mm | 540x540x261 | 1 | 110-250 | e1*93/81*0005*.., e1*98/14*0005*.., G850 | bar: Area 1
AUDI | A8 | A8 | D2 | 02/1994 | 10/2002 | 5x112 | 57,06 | 513 | 2100 | 48 | M14x1,50 | 17 | X5B | 7½x17 | 17,00 | 7,50 | W85068203N5 | 1 | S | 20121005 | 20121104 | 5x112 |  | 35 | 81710451 | L | S17D36 | B |  |  |  |  | DK | YES | C0600 | MAX LOAD OF WHEEL MUST BE COMPATIBLE WITH MAX LOAD OF VEHICLE AXLE! | K | KBA (ABE+VB) | 1 | No car modifications required | 225/55 R17----225/55 R17 M+S----235/55 R17----245/45 R17--- | AfterMarket OZ | MAX 690 KG | MATT GRAPHITE DIAMOND CUT | X-Line | 8027529079760 | OZ | 11,91 |  |  | Serie L - ext.diam.75 mm | 542x542x261 | 1 | 110-250 | e1*93/81*0005*.., e1*98/14*0005*.., G850 | bar: Area 1
AUDI | A8 | A8 | D2 | 02/1994 | 10/2002 | 5x112 | 57,06 | 513 | 2100 | 48 | M14x1,50 | 17 | ADRENALINA | 8x17 | 17,00 | 8,00 | W8501420254 | 1 | S | 20090423 | 20090523 | 5x112 |  | 35 | 81710249 | L | S17D36 | B | LB56 |  | KBA |  | DK | YES |  |  | K | KBA (ABE+VB) | 1 | No car modifications required | 225/55 R17---TAU079-235/50 R17---TAU079-245/45 R17----245/50 R17---TAU079-255/45 R17---TAU079 | AfterMarket OZ | MAX 675 KG | MATT BLACK + DIAMOND-CUT | X-Line | 8027529034646 | OZ | 12,88 |  |  | Serie L - ext.diam.75 mm | 542x542x274 | 1 | 110-250 | e1*93/81*0005*.., e1*98/14*0005*.., G850 | bar: Area 1
AUDI | A8 | A8 | D2 | 02/1994 | 10/2002 | 5x112 | 57,06 | 513 | 2100 | 48 | M14x1,50 | 17 | ENERGY | 8x17 | 17,00 | 8,00 | W8500820354 | 1 | S | 20090422 | 20090522 | 5x112 |  | 48 | 81710249 | L | S17D36 | B | LB56 |  | KBA |  | DK | YES |  |  | K | KBA (ABE+VB) | 1 | No car modifications required | 225/55 R17---TAU079-235/50 R17---TAU079-245/45 R17----245/50 R17---TAU079-255/45 R17---TAU079 | AfterMarket OZ | MAX 675 KG | MATT BLACK + DIAMOND-CUT | X-Line | 8027529034387 | OZ | 12,50 |  |  | Serie L - ext.diam.75 mm | 542x542x274 | 1 | 110-250 | e1*93/81*0005*.., e1*98/14*0005*.., G850 | bar: Area 1
AUDI | A8 | A8 | D2 | 02/1994 | 10/2002 | 5x112 | 57,06 | 513 | 2100 | 48 | M14x1,50 | 17 | ENERGY | 8x17 | 17,00 | 8,00 | W8500820368 | 1 | S | 20090422 | 20090522 | 5x112 |  | 48 | 81710249 | L | S17D36 | B | LB56 |  | KBA |  | DK | YES |  |  | K | KBA (ABE+VB) | 1 | No car modifications required | 225/55 R17---TAU079-235/50 R17---TAU079-245/45 R17----245/50 R17---TAU079-255/45 R17---TAU079 | AfterMarket OZ | MAX 675 KG | MATT SILVER TECH DIAMOND CUT | X-Line | 8027529037289 | OZ | 12,50 |  |  | Serie L - ext.diam.75 mm | 542x542x274 | 1 | 110-250 | e1*93/81*0005*.., e1*98/14*0005*.., G850 | bar: Area 1
AUDI | A8 | A8 | D2 | 02/1994 | 10/2002 | 5x112 | 57,06 | 513 | 2100 | 48 | M14x1,50 | 17 | ITALIA 150 | 8x17 | 17,00 | 8,00 | W01890203R4 | 1 |  |  |  | 5x112 |  | 35 | 81710451 | L | S17D36 | B |  |  | KBA |  | DK | YES |  |  | K | KBA (ABE+VB) | 1 | No car modifications required | 225/55 R17---TAU079-235/50 R17---TAU079-245/45 R17----245/50 R17---TAU079-255/45 R17---TAU079 | AfterMarket OZ | MAX 750 KG | MATT RACE SILVER DIAMOND CUT | Racing | 8027529070170 | OZ | 12,16 |  |  | Serie L - ext.diam.75 mm | 540x540x274 | 1 | 110-250 | e1*93/81*0005*.., e1*98/14*0005*.., G850 | bar: Area 1
AUDI | A8 | A8 | D2 | 02/1994 | 10/2002 | 5x112 | 57,06 | 513 | 2100 | 48 | M14x1,50 | 17 | ITALIA 150 | 8x17 | 17,00 | 8,00 | W0189020349 | 1 |  |  |  | 5x112 |  | 35 | 81710451 | L | S17D36 | B |  |  | KBA |  | DK | YES |  |  | K | KBA (ABE+VB) | 1 | No car modifications required | 225/55 R17---TAU079-235/50 R17---TAU079-245/45 R17----245/50 R17---TAU079-255/45 R17---TAU079 | AfterMarket OZ | MAX 750 KG | MATT DARK GRAPHITE DIAMOND CUT | Racing | 8027529070163 | OZ | 12,16 |  |  | Serie L - ext.diam.75 mm | 540x540x274 | 1 | 110-250 | e1*93/81*0005*.., e1*98/14*0005*.., G850 | bar: Area 1
AUDI | A8 | A8 | D2 | 02/1994 | 10/2002 | 5x112 | 57,06 | 513 | 2100 | 48 | M14x1,50 | 17 | ITALIA 150 | 8x17 | 17,00 | 8,00 | W01890204R4 | 1 |  |  |  | 5x112 |  | 48 | 81710451 | L | S17D36 | B |  |  | KBA |  | DK | YES |  |  | K | KBA (ABE+VB) | 1 | No car modifications required | 225/55 R17---TAU079-235/50 R17---TAU079-245/45 R17----245/50 R17---TAU079-255/45 R17---TAU079 | AfterMarket OZ | MAX 715 KG | MATT RACE SILVER DIAMOND CUT | Racing | 8027529070194 | OZ | 10,90 |  |  | Serie L - ext.diam.75 mm | 540x540x274 | 1 | 110-250 | e1*93/81*0005*.., e1*98/14*0005*.., G850 | bar: Area 1
AUDI | A8 | A8 | D2 | 02/1994 | 10/2002 | 5x112 | 57,06 | 513 | 2100 | 48 | M14x1,50 | 17 | ITALIA 150 | 8x17 | 17,00 | 8,00 | W0189020449 | 1 |  |  |  | 5x112 |  | 48 | 81710451 | L | S17D36 | B |  |  | KBA |  | DK | YES |  |  | K | KBA (ABE+VB) | 1 | No car modifications required | 225/55 R17---TAU079-235/50 R17---TAU079-245/45 R17----245/50 R17---TAU079-255/45 R17---TAU079 | AfterMarket OZ | MAX 715 KG | MATT DARK GRAPHITE DIAMOND CUT | Racing | 8027529070187 | OZ | 10,90 |  |  | Serie L - ext.diam.75 mm | 540x540x274 | 1 | 110-250 | e1*93/81*0005*.., e1*98/14*0005*.., G850 | bar: Area 1
AUDI | A8 | A8 | D2 | 02/1994 | 10/2002 | 5x112 | 57,06 | 513 | 2100 | 48 | M14x1,50 | 17 | VITTORIA | 8x17 | 17,00 | 8,00 | W0188820273 | 1 |  |  |  | 5x112 |  | 35 | 81710451 | L | S17D36 | B |  |  | KBA |  | DK | YES |  |  | K | KBA (ABE+VB) | 1 | No car modifications required | 225/55 R17---TAU079-235/50 R17---TAU079-245/45 R17----245/50 R17---TAU079-255/45 R17---TAU079 | AfterMarket OZ | MAX 750 KG | MATT DARK GRAPHITE | Via Veneto | 8027529070972 | OZ | 11,42 |  |  | Serie L - ext.diam.75 mm | 540x540x274 | 1 | 110-250 | e1*93/81*0005*.., e1*98/14*0005*.., G850 | bar: Area 1
AUDI | A8 | A8 | D2 | 02/1994 | 10/2002 | 5x112 | 57,06 | 513 | 2100 | 48 | M14x1,50 | 17 | VITTORIA | 8x17 | 17,00 | 8,00 | W0188820373 | 1 |  |  |  | 5x112 |  | 48 | 81710451 | L | S17D36 | B |  |  | KBA |  | DK | YES |  |  | K | KBA (ABE+VB) | 1 | No car modifications required | 225/55 R17---TAU079-235/50 R17---TAU079-245/45 R17----245/50 R17---TAU079-255/45 R17---TAU079 | AfterMarket OZ | MAX 715 KG | MATT DARK GRAPHITE | Via Veneto | 8027529070989 | OZ | 11,16 |  |  | Serie L - ext.diam.75 mm | 540x540x274 | 1 | 110-250 | e1*93/81*0005*.., e1*98/14*0005*.., G850 | bar: Area 1
AUDI | A8 | A8 | D2 | 02/1994 | 10/2002 | 5x112 | 57,06 | 513 | 2100 | 48 | M14x1,50 | 17 | ADRENALINA | 8x18 | 18,00 | 8,00 | W8501520254 | 1 | S | 20080904 | 20081004 | 5x112 |  | 35 | 81710249 | L | S17D36 | B | LB56 | TÜV |  |  | DK | YES |  |  | T | Teilegutachten (PB+VB) | 2 | Mods can be necessary to car | 235/45 R18----235/45 R18 M+S---TAU093-235/50 R18---TAU087-235/50 R18 M+S---TAU093-245/45 R18---TCOMBI-255/45 R18---TAU087 | AfterMarket OZ | MAX 690 KG | MATT BLACK + DIAMOND-CUT | X-Line | 8027529034691 | OZ | 13,39 |  |  | Serie L - ext.diam.75 mm | 568x568x274 | 1 | 110-250 | e1*93/81*0005*.., e1*98/14*0005*.., G850 | bar: Area 1
AUDI | A8 | A8 | D2 | 02/1994 | 10/2002 | 5x112 | 57,06 | 513 | 2100 | 48 | M14x1,50 | 17 | ADRENALINA | 8x18 | 18,00 | 8,00 | W8501520354 | 1 |  |  |  | 5x112 |  | 48 | 81710249 | L | S17D36 | B | LB56 | TÜV |  |  | DK | YES |  |  | T | Teilegutachten (PB+VB) | 1 | No car modifications required | 235/45 R18----235/45 R18 M+S---TAU093-235/50 R18---TAU087-235/50 R18 M+S---TAU093-245/45 R18---TCOMBI-255/45 R18---TAU087 | AfterMarket OZ | MAX 690 KG | MATT BLACK + DIAMOND-CUT | X-Line | 8027529034707 | OZ | 12,70 |  |  | Serie L - ext.diam.75 mm | 568x568x274 | 1 | 110-250 | e1*93/81*0005*.., e1*98/14*0005*.., G850 | bar: Area 1
AUDI | A8 | A8 | D2 | 02/1994 | 10/2002 | 5x112 | 57,06 | 513 | 2100 | 48 | M14x1,50 | 17 | DAVID | 8x18 | 18,00 | 8,00 | W01863203N5 | 1 | S | 20100927 | 20101027 | 5x112 |  | 35 | 81710451 | L | S17D36 | B |  |  |  |  | DK | YES |  |  | T | Teilegutachten (PB+VB) | 2 | Mods can be necessary to car | 235/45 R18----235/45 R18 M+S---TAU093-235/50 R18---TAU087-235/50 R18 M+S---TAU093-245/45 R18---TCOMBI-255/45 R18---TAU087 | AfterMarket OZ | MAX 690 KG | MATT GRAPHITE DIAMOND CUT | Via Veneto | 8027529054507 | OZ | 13,17 |  |  | Serie L - ext.diam.75 mm | 567x567x274 | 1 | 110-250 | e1*93/81*0005*.., e1*98/14*0005*.., G850 | bar: Area 1
AUDI | A8 | A8 | D2 | 02/1994 | 10/2002 | 5x112 | 57,06 | 513 | 2100 | 48 | M14x1,50 | 17 | DAVID | 8x18 | 18,00 | 8,00 | W01863204N5 | 1 | S | 20100927 | 20101027 | 5x112 |  | 48 | 81710451 | L | S17D36 | B |  | TÜV |  |  | DK | YES |  |  | T | Teilegutachten (PB+VB) | 1 | No car modifications required | 235/45 R18----235/45 R18 M+S---TAU093-235/50 R18---TAU087-235/50 R18 M+S---TAU093-245/45 R18---TCOMBI-255/45 R18---TAU087 | AfterMarket OZ | MAX 690 KG | MATT GRAPHITE DIAMOND CUT | Via Veneto | 8027529054514 | OZ | 12,88 |  |  | Serie L - ext.diam.75 mm | 567x567x274 | 1 | 110-250 | e1*93/81*0005*.., e1*98/14*0005*.., G850 | bar: Area 1
AUDI | A8 | A8 | D2 | 02/1994 | 10/2002 | 5x112 | 57,06 | 513 | 2100 | 48 | M14x1,50 | 17 | EGO | 8x18 | 18,00 | 8,00 | W8504720254 | 1 | S | 20110726 | 20110825 | 5x112 |  | 35 | 81710451 | L | S17D36 | B |  |  | KBA |  | DK | YES |  |  | K | KBA (ABE+VB) | 2 | Mods can be necessary to car | 235/45 R18----235/45 R18 M+S---TAU093-235/50 R18---TAU087-235/50 R18 M+S---TAU093-245/45 R18---TCOMBI-255/45 R18---TAU087 | AfterMarket OZ | MAX 730 KG | MATT BLACK + DIAMOND-CUT | X-Line | 8027529065497 | OZ | 13,96 |  |  | Serie L - ext.diam.75 mm | 568x568x274 | 1 | 110-250 | e1*93/81*0005*.., e1*98/14*0005*.., G850 | bar: Area 1
AUDI | A8 | A8 | D2 | 02/1994 | 10/2002 | 5x112 | 57,06 | 513 | 2100 | 48 | M14x1,50 | 17 | EGO | 8x18 | 18,00 | 8,00 | W8504720354 | 1 | S | 20110726 | 20110825 | 5x112 |  | 48 | 81710451 | L | S17D36 | B |  |  | KBA |  | DK | YES |  |  | K | KBA (ABE+VB) | 1 | No car modifications required | 235/45 R18----235/45 R18 M+S---TAU093-235/50 R18---TAU087-235/50 R18 M+S---TAU093-245/45 R18---TCOMBI-255/45 R18---TAU087 | AfterMarket OZ | MAX 730 KG | MATT BLACK + DIAMOND-CUT | X-Line | 8027529065503 | OZ | 13,96 |  |  | Serie L - ext.diam.75 mm | 568x568x274 | 1 | 110-250 | e1*93/81*0005*.., e1*98/14*0005*.., G850 | bar: Area 1
AUDI | A8 | A8 | D2 | 02/1994 | 10/2002 | 5x112 | 57,06 | 513 | 2100 | 48 | M14x1,50 | 17 | ENERGY | 8x18 | 18,00 | 8,00 | W8500920254 | 1 | S | 20080904 | 20081004 | 5x112 |  | 35 | 81710249 | L | S17D36 | B | LB56 | TÜV |  |  | DK | YES |  |  | T | Teilegutachten (PB+VB) | 2 | Mods can be necessary to car | 235/45 R18----235/45 R18 M+S---TAU093-235/50 R18---TAU087-235/50 R18 M+S---TAU093-245/45 R18---TCOMBI-255/45 R18---TAU087 | AfterMarket OZ | MAX 725 KG | MATT BLACK + DIAMOND-CUT | X-Line | 8027529034424 | OZ | 14,45 |  |  | Serie L - ext.diam.75 mm | 568x568x274 | 1 | 110-250 | e1*93/81*0005*.., e1*98/14*0005*.., G850 | bar: Area 1
AUDI | A8 | A8 | D2 | 02/1994 | 10/2002 | 5x112 | 57,06 | 513 | 2100 | 48 | M14x1,50 | 17 | ENERGY | 8x18 | 18,00 | 8,00 | W8500920268 | 1 |  |  |  | 5x112 |  | 35 | 81710249 | L | S17D36 | B | LB56 | TÜV |  |  | DK | YES |  |  | T | Teilegutachten (PB+VB) | 2 | Mods can be necessary to car | 235/45 R18----235/45 R18 M+S---TAU093-235/50 R18---TAU087-235/50 R18 M+S---TAU093-245/45 R18---TCOMBI-255/45 R18---TAU087 | AfterMarket OZ | MAX 725 KG | MATT SILVER TECH DIAMOND CUT | X-Line | 8027529037296 | OZ | 14,35 |  |  | Serie L - ext.diam.75 mm | 568x568x274 | 1 | 110-250 | e1*93/81*0005*.., e1*98/14*0005*.., G850 | bar: Area 1
AUDI | A8 | A8 | D2 | 02/1994 | 10/2002 | 5x112 | 57,06 | 513 | 2100 | 48 | M14x1,50 | 17 | ENVY | 8x18 | 18,00 | 8,00 | W8503920368 | 1 |  |  |  | 5x112 |  | 35 | 81710451 | L | S17D36 | B |  | TÜV |  |  | DK | YES |  |  | T | Teilegutachten (PB+VB) | 2 | Mods can be necessary to car | 235/45 R18----235/45 R18 M+S---TAU093-235/50 R18---TAU087-235/50 R18 M+S---TAU093-245/45 R18---TCOMBI-255/45 R18---TAU087 | AfterMarket OZ | MAX 690 KG | MATT SILVER TECH DIAMOND CUT | X-Line | 8027529049664 | OZ | 12,76 |  |  | Serie L - ext.diam.75 mm | 568x568x274 | 1 | 110-250 | e1*93/81*0005*.., e1*98/14*0005*.., G850 | bar: Area 1
AUDI | A8 | A8 | D2 | 02/1994 | 10/2002 | 5x112 | 57,06 | 513 | 2100 | 48 | M14x1,50 | 17 | ENVY | 8x18 | 18,00 | 8,00 | W8503920468 | 1 |  |  |  | 5x112 |  | 48 | 81710451 | L | S17D36 | B |  | TÜV |  |  | DK | YES |  |  | T | Teilegutachten (PB+VB) | 1 | No car modifications required | 235/45 R18----235/45 R18 M+S---TAU093-235/50 R18---TAU087-235/50 R18 M+S---TAU093-245/45 R18---TCOMBI-255/45 R18---TAU087 | AfterMarket OZ | MAX 690 KG | MATT SILVER TECH DIAMOND CUT | X-Line | 8027529049671 | OZ | 12,76 |  |  | Serie L - ext.diam.75 mm | 568x568x274 | 1 | 110-250 | e1*93/81*0005*.., e1*98/14*0005*.., G850 | bar: Area 1
AUDI | A8 | A8 | D2 | 02/1994 | 10/2002 | 5x112 | 57,06 | 513 | 2100 | 48 | M14x1,50 | 17 | FORMULA HLT | 8x18 | 18,00 | 8,00 | W01892202G1 | 1 | S | 20121011 | 20121110 | 5x112 |  | 35 | 81710451 | L | S17D36 | B |  |  |  |  | DK | YES |  |  | N | No Certificate | 2 | Mods can be necessary to car | 235/45 R18----235/45 R18 M+S---TAU093-235/50 R18---TAU087-235/50 R18 M+S---TAU093-245/45 R18---TCOMBI-255/45 R18---TAU087 | AfterMarket OZ | MAX 630 KG | GRIGIO CORSA | I-Tech | 8027529081824 | OZ | 11,67 |  |  | Serie L - ext.diam.75 mm | 567x567x274 | 1 | 110-250 | e1*93/81*0005*.., e1*98/14*0005*.., G850 | bar: Area 1
AUDI | A8 | A8 | D2 | 02/1994 | 10/2002 | 5x112 | 57,06 | 513 | 2100 | 48 | M14x1,50 | 17 | FORMULA HLT | 8x18 | 18,00 | 8,00 | W01892203G1 | 1 | S | 20121011 | 20121110 | 5x112 |  | 48 | 81710451 | L | S17D36 | B |  |  |  |  | DK | YES |  |  | N | No Certificate | 1 | No car modifications required | 235/45 R18----235/45 R18 M+S---TAU093-235/50 R18---TAU087-235/50 R18 M+S---TAU093-245/45 R18---TCOMBI-255/45 R18---TAU087 | AfterMarket OZ | MAX 630 KG | GRIGIO CORSA | I-Tech | 8027529081831 | OZ | 11,07 |  |  | Serie L - ext.diam.75 mm | 567x567x274 | 1 | 110-250 | e1*93/81*0005*.., e1*98/14*0005*.., G850 | bar: Area 1
AUDI | A8 | A8 | D2 | 02/1994 | 10/2002 | 5x112 | 57,06 | 513 | 2100 | 48 | M14x1,50 | 17 | ITALIA 150 | 8x18 | 18,00 | 8,00 | W01884202R4 | 1 | S | 20110914 | 20111014 | 5x112 |  | 35 | 81710451 | L | S17D36 | B |  | TÜV |  |  | DK | YES |  |  | T | Teilegutachten (PB+VB) | 2 | Mods can be necessary to car | 235/45 R18----235/45 R18 M+S---TAU093-235/50 R18---TAU087-235/50 R18 M+S---TAU093-245/45 R18---TCOMBI-255/45 R18---TAU087 | AfterMarket OZ | MAX 750 KG | MATT RACE SILVER DIAMOND CUT | Racing | 8027529069402 | OZ | 12,67 |  |  | Serie L - ext.diam.75 mm | 567x567x274 | 1 | 110-250 | e1*93/81*0005*.., e1*98/14*0005*.., G850 | bar: Area 1
AUDI | A8 | A8 | D2 | 02/1994 | 10/2002 | 5x112 | 57,06 | 513 | 2100 | 48 | M14x1,50 | 17 | ITALIA 150 | 8x18 | 18,00 | 8,00 | W0188420249 | 1 | S | 20110914 | 20111014 | 5x112 |  | 35 | 81710451 | L | S17D36 | B |  | TÜV |  |  | DK | YES |  |  | T | Teilegutachten (PB+VB) | 2 | Mods can be necessary to car | 235/45 R18----235/45 R18 M+S---TAU093-235/50 R18---TAU087-235/50 R18 M+S---TAU093-245/45 R18---TCOMBI-255/45 R18---TAU087 | AfterMarket OZ | MAX 750 KG | MATT DARK GRAPHITE DIAMOND CUT | Racing | 8027529069396 | OZ | 12,67 |  |  | Serie L - ext.diam.75 mm | 567x567x274 | 1 | 110-250 | e1*93/81*0005*.., e1*98/14*0005*.., G850 | bar: Area 1
AUDI | A8 | A8 | D2 | 02/1994 | 10/2002 | 5x112 | 57,06 | 513 | 2100 | 48 | M14x1,50 | 17 | ITALIA 150 | 8x18 | 18,00 | 8,00 | W01884203R4 | 1 | S | 20110914 | 20111014 | 5x112 |  | 48 | 81710451 | L | S17D36 | B |  | TÜV |  |  | DK | YES |  |  | T | Teilegutachten (PB+VB) | 1 | No car modifications required | 235/45 R18----235/45 R18 M+S---TAU093-235/50 R18---TAU087-235/50 R18 M+S---TAU093-245/45 R18---TCOMBI-255/45 R18---TAU087 | AfterMarket OZ | MAX 715 KG | MATT RACE SILVER DIAMOND CUT | Racing | 8027529069426 | OZ | 12,15 |  |  | Serie L - ext.diam.75 mm | 567x567x274 | 1 | 110-250 | e1*93/81*0005*.., e1*98/14*0005*.., G850 | bar: Area 1
AUDI | A8 | A8 | D2 | 02/1994 | 10/2002 | 5x112 | 57,06 | 513 | 2100 | 48 | M14x1,50 | 17 | ITALIA 150 | 8x18 | 18,00 | 8,00 | W0188420349 | 1 | S | 20110914 | 20111014 | 5x112 |  | 48 | 81710451 | L | S17D36 | B |  | TÜV |  |  | DK | YES |  |  | T | Teilegutachten (PB+VB) | 1 | No car modifications required | 235/45 R18----235/45 R18 M+S---TAU093-235/50 R18---TAU087-235/50 R18 M+S---TAU093-245/45 R18---TCOMBI-255/45 R18---TAU087 | AfterMarket OZ | MAX 715 KG | MATT DARK GRAPHITE DIAMOND CUT | Racing | 8027529069419 | OZ | 12,15 |  |  | Serie L - ext.diam.75 mm | 567x567x274 | 1 | 110-250 | e1*93/81*0005*.., e1*98/14*0005*.., G850 | bar: Area 1
AUDI | A8 | A8 | D2 | 02/1994 | 10/2002 | 5x112 | 57,06 | 513 | 2100 | 48 | M14x1,50 | 17 | LOUNGE 10 | 8x18 | 18,00 | 8,00 | W8503120454 | 1 |  |  |  | 5x112 |  | 35 | 81710451 | L | S17D36 | B |  | TÜV |  |  | DK | YES |  |  | T | Teilegutachten (PB+VB) | 2 | Mods can be necessary to car | 235/45 R18----235/45 R18 M+S---TAU093-235/50 R18---TAU087-235/50 R18 M+S---TAU093-245/45 R18---TCOMBI-255/45 R18---TAU087 | AfterMarket OZ | MAX 690 KG | MATT BLACK + DIAMOND-CUT | X-Line | 8027529047813 | OZ | 13,96 |  |  | Serie L - ext.diam.75 mm | 568x568x274 | 1 | 110-250 | e1*93/81*0005*.., e1*98/14*0005*.., G850 | bar: Area 1
AUDI | A8 | A8 | D2 | 02/1994 | 10/2002 | 5x112 | 57,06 | 513 | 2100 | 48 | M14x1,50 | 17 | LOUNGE 10 | 8x18 | 18,00 | 8,00 | W8503120475 | 1 |  |  |  | 5x112 |  | 35 | 81710451 | L | S17D36 | B |  | TÜV |  |  | DK | YES |  |  | T | Teilegutachten (PB+VB) | 2 | Mods can be necessary to car | 235/45 R18----235/45 R18 M+S---TAU093-235/50 R18---TAU087-235/50 R18 M+S---TAU093-245/45 R18---TCOMBI-255/45 R18---TAU087 | AfterMarket OZ | MAX 690 KG | METAL SILVER + DIAMOND CUT | X-Line | 8027529047820 | OZ | 13,96 |  |  | Serie L - ext.diam.75 mm | 568x568x274 | 1 | 110-250 | e1*93/81*0005*.., e1*98/14*0005*.., G850 | bar: Area 1
AUDI | A8 | A8 | D2 | 02/1994 | 10/2002 | 5x112 | 57,06 | 513 | 2100 | 48 | M14x1,50 | 17 | LOUNGE 10 | 8x18 | 18,00 | 8,00 | W8503120554 | 1 |  |  |  | 5x112 |  | 48 | 81710451 | L | S17D36 | B | LB56 | TÜV |  |  | DK | YES |  |  | T | Teilegutachten (PB+VB) | 1 | No car modifications required | 235/45 R18----235/45 R18 M+S---TAU093-235/50 R18---TAU087-235/50 R18 M+S---TAU093-245/45 R18---TCOMBI-255/45 R18---TAU087 | AfterMarket OZ | MAX 690 KG | MATT BLACK + DIAMOND-CUT | X-Line | 8027529047837 | OZ | 13,96 |  |  | Serie L - ext.diam.75 mm | 568x568x274 | 1 | 110-250 | e1*93/81*0005*.., e1*98/14*0005*.., G850 | bar: Area 1
AUDI | A8 | A8 | D2 | 02/1994 | 10/2002 | 5x112 | 57,06 | 513 | 2100 | 48 | M14x1,50 | 17 | LOUNGE 10 | 8x18 | 18,00 | 8,00 | W8503120575 | 1 |  |  |  | 5x112 |  | 48 | 81710451 | L | S17D36 | B | LB56 | TÜV |  |  | DK | YES |  |  | T | Teilegutachten (PB+VB) | 1 | No car modifications required | 235/45 R18----235/45 R18 M+S---TAU093-235/50 R18---TAU087-235/50 R18 M+S---TAU093-245/45 R18---TCOMBI-255/45 R18---TAU087 | AfterMarket OZ | MAX 690 KG | METAL SILVER + DIAMOND CUT | X-Line | 8027529047844 | OZ | 13,96 |  |  | Serie L - ext.diam.75 mm | 568x568x274 | 1 | 110-250 | e1*93/81*0005*.., e1*98/14*0005*.., G850 | bar: Area 1
AUDI | A8 | A8 | D2 | 02/1994 | 10/2002 | 5x112 | 57,06 | 513 | 2100 | 48 | M14x1,50 | 17 | QUARANTA | 8x18 | 18,00 | 8,00 | W01856204G2 | 1 | S | 20100928 | 20101028 | 5x112 |  | 35 | 81710249 | L | S17D36 | B |  | TÜV |  |  | DK | YES |  |  | T | Teilegutachten (PB+VB) | 2 | Mods can be necessary to car | 235/45 R18----235/45 R18 M+S---TAU093-235/50 R18---TAU087-235/50 R18 M+S---TAU093-245/45 R18---TCOMBI-255/45 R18---TAU087 | AfterMarket OZ | MAX 735 KG | GRIGIO CORSA DIAMANTATO | Via Veneto | 8027529053661 | OZ | 12,87 |  |  | Serie L - ext.diam.75 mm | 570x570x280 | 1 | 110-250 | e1*93/81*0005*.., e1*98/14*0005*.., G850 | bar: Area 1
AUDI | A8 | A8 | D2 | 02/1994 | 10/2002 | 5x112 | 57,06 | 513 | 2100 | 48 | M14x1,50 | 17 | QUARANTA | 8x18 | 18,00 | 8,00 | W01856205G2 | 1 | S | 20100928 | 20101028 | 5x112 |  | 48 | 81710249 | L | S17D36 | B |  | TÜV |  |  | DK | YES |  |  | T | Teilegutachten (PB+VB) | 1 | No car modifications required | 235/45 R18----235/45 R18 M+S---TAU093-235/50 R18---TAU087-235/50 R18 M+S---TAU093-245/45 R18---TCOMBI-255/45 R18---TAU087 | AfterMarket OZ | MAX 715 KG | GRIGIO CORSA DIAMANTATO | Via Veneto | 8027529054422 | OZ | 12,61 |  |  | Serie L - ext.diam.75 mm | 570x570x280 | 1 | 110-250 | e1*93/81*0005*.., e1*98/14*0005*.., G850 | bar: Area 1
AUDI | A8 | A8 | D2 | 02/1994 | 10/2002 | 5x112 | 57,06 | 513 | 2100 | 48 | M14x1,50 | 17 | SARDEGNA | 8x18 | 18,00 | 8,00 | W0176320422 | 1 |  |  |  | 5x112 |  | 35 | 81710249 | L | S17D36 | B | LB56 | TÜV |  |  | DK | YES |  |  | T | Teilegutachten (PB+VB) | 2 | Mods can be necessary to car | 235/45 R18----235/45 R18 M+S---TAU093-235/50 R18---TAU087-235/50 R18 M+S---TAU093-245/45 R18---TCOMBI-255/45 R18---TAU087 | AfterMarket OZ | MAX 815 KG | MATT GRAPHIT SILVER | All-Terrain | 8027529046342 | OZ | 15,40 |  |  | Serie L - ext.diam.75 mm | 570x570x280 | 1 | 110-250 | e1*93/81*0005*.., e1*98/14*0005*.., G850 | bar: Area 1
AUDI | A8 | A8 | D2 | 02/1994 | 10/2002 | 5x112 | 57,06 | 513 | 2100 | 48 | M14x1,50 | 17 | SARDEGNA | 8x18 | 18,00 | 8,00 | W0176320522 | 1 |  |  |  | 5x112 |  | 48 | 81710249 | L | S17D36 | B | LB56 | TÜV |  |  | DK | YES |  |  | T | Teilegutachten (PB+VB) | 1 | No car modifications required | 235/45 R18----235/45 R18 M+S---TAU093-235/50 R18---TAU087-235/50 R18 M+S---TAU093-245/45 R18---TCOMBI-255/45 R18---TAU087 | AfterMarket OZ | MAX 815 KG | MATT GRAPHIT SILVER | All-Terrain | 8027529046359 | OZ | 15,40 |  |  | Serie L - ext.diam.75 mm | 570x570x280 | 1 | 110-250 | e1*93/81*0005*.., e1*98/14*0005*.., G850 | bar: Area 1
AUDI | A8 | A8 | D2 | 02/1994 | 10/2002 | 5x112 | 57,06 | 513 | 2100 | 48 | M14x1,50 | 17 | SUPERTURISMO LM | 8x18 | 18,00 | 8,00 | W0185420519 | 1 |  |  |  | 5x112 |  | 35 | 81710249 | L | S17D36 | B | LB56 | TÜV |  |  | DK | YES |  |  | T | Teilegutachten (PB+VB) | 2 | Mods can be necessary to car | 235/45 R18----235/45 R18 M+S---TAU093-235/50 R18---TAU087-235/50 R18 M+S---TAU093-245/45 R18---TCOMBI-255/45 R18---TAU087 | AfterMarket OZ | MAX 690 KG | MATT RACE SILVER + BLACK LETTERING | Racing | 8027529043464 | OZ | 11,96 |  |  | Serie L - ext.diam.75 mm | 570x570x280 | 1 | 110-250 | e1*93/81*0005*.., e1*98/14*0005*.., G850 | bar: Area 1
AUDI | A8 | A8 | D2 | 02/1994 | 10/2002 | 5x112 | 57,06 | 513 | 2100 | 48 | M14x1,50 | 17 | SUPERTURISMO LM | 8x18 | 18,00 | 8,00 | W0185420546 | 1 |  |  |  | 5x112 |  | 35 | 81710249 | L | S17D36 | B | LB56 | TÜV |  |  | DK | YES |  |  | T | Teilegutachten (PB+VB) | 2 | Mods can be necessary to car | 235/45 R18----235/45 R18 M+S---TAU093-235/50 R18---TAU087-235/50 R18 M+S---TAU093-245/45 R18---TCOMBI-255/45 R18---TAU087 | AfterMarket OZ | MAX 690 KG | MATT GRAPHITE + SILVER LETTERING | Racing | 8027529043471 | OZ | 11,96 |  |  | Serie L - ext.diam.75 mm | 570x570x280 | 1 | 110-250 | e1*93/81*0005*.., e1*98/14*0005*.., G850 | bar: Area 1
AUDI | A8 | A8 | D2 | 02/1994 | 10/2002 | 5x112 | 57,06 | 513 | 2100 | 48 | M14x1,50 | 17 | SUPERTURISMO LM | 8x18 | 18,00 | 8,00 | W0185420619 | 1 |  |  |  | 5x112 |  | 48 | 81710249 | L | S17D36 | B | LB56 | TÜV |  |  | DK | YES |  |  | T | Teilegutachten (PB+VB) | 1 | No car modifications required | 235/45 R18----235/45 R18 M+S---TAU093-235/50 R18---TAU087-235/50 R18 M+S---TAU093-245/45 R18---TCOMBI-255/45 R18---TAU087 | AfterMarket OZ | MAX 690 KG | MATT RACE SILVER + BLACK LETTERING | Racing | 8027529043488 | OZ | 11,57 |  |  | Serie L - ext.diam.75 mm | 570x570x280 | 1 | 110-250 | e1*93/81*0005*.., e1*98/14*0005*.., G850 | bar: Area 1
AUDI | A8 | A8 | D2 | 02/1994 | 10/2002 | 5x112 | 57,06 | 513 | 2100 | 48 | M14x1,50 | 17 | SUPERTURISMO LM | 8x18 | 18,00 | 8,00 | W0185420646 | 1 |  |  |  | 5x112 |  | 48 | 81710249 | L | S17D36 | B | LB56 | TÜV |  |  | DK | YES |  |  | T | Teilegutachten (PB+VB) | 1 | No car modifications required | 235/45 R18----235/45 R18 M+S---TAU093-235/50 R18---TAU087-235/50 R18 M+S---TAU093-245/45 R18---TCOMBI-255/45 R18---TAU087 | AfterMarket OZ | MAX 690 KG | MATT GRAPHITE + SILVER LETTERING | Racing | 8027529043495 | OZ | 11,57 |  |  | Serie L - ext.diam.75 mm | 570x570x280 | 1 | 110-250 | e1*93/81*0005*.., e1*98/14*0005*.., G850 | bar: Area 1
AUDI | A8 | A8 | D2 | 02/1994 | 10/2002 | 5x112 | 57,06 | 513 | 2100 | 48 | M14x1,50 | 17 | VERSILIA | 8x18 | 18,00 | 8,00 | W01815204N6 | 1 |  |  |  | 5x112 |  | 35 | 81710249 | L | S17D36 | B | LB56 | TÜV |  |  | DK | YES |  |  | T | Teilegutachten (PB+VB) | 2 | Mods can be necessary to car | 235/45 R18----235/45 R18 M+S---TAU093-235/50 R18---TAU087-235/50 R18 M+S---TAU093-245/45 R18---TCOMBI-255/45 R18---TAU087 | AfterMarket OZ | MAX 760 KG | MATT RACE SILVER | All-Terrain | 8027529052220 | OZ | 14,77 |  |  | Serie L - ext.diam.75 mm | 570x570x280 | 1 | 110-250 | e1*93/81*0005*.., e1*98/14*0005*.., G850 | bar: Area 1
AUDI | A8 | A8 | D2 | 02/1994 | 10/2002 | 5x112 | 57,06 | 513 | 2100 | 48 | M14x1,50 | 17 | VERSILIA | 8x18 | 18,00 | 8,00 | W0181520454 | 1 | S | 20080904 | 20081004 | 5x112 |  | 35 | 81710249 | L | S17D36 | B | LB56 | TÜV |  |  | DK | YES |  |  | T | Teilegutachten (PB+VB) | 2 | Mods can be necessary to car | 235/45 R18----235/45 R18 M+S---TAU093-235/50 R18---TAU087-235/50 R18 M+S---TAU093-245/45 R18---TCOMBI-255/45 R18---TAU087 | AfterMarket OZ | MAX 760 KG | MATT BLACK + DIAMOND-CUT | All-Terrain | 8027529031218 | OZ | 14,80 |  |  | Serie L - ext.diam.75 mm | 570x570x280 | 1 | 110-250 | e1*93/81*0005*.., e1*98/14*0005*.., G850 | bar: Area 1
AUDI | A8 | A8 | D2 | 02/1994 | 10/2002 | 5x112 | 57,06 | 513 | 2100 | 48 | M14x1,50 | 17 | VITTORIA | 8x18 | 18,00 | 8,00 | W0188520173 | 1 | S | 20110913 | 20111013 | 5x112 |  | 35 | 81710451 | L | S17D36 | B |  | TÜV |  |  | DK | YES |  |  | T | Teilegutachten (PB+VB) | 2 | Mods can be necessary to car | 235/45 R18----235/45 R18 M+S---TAU093-235/50 R18---TAU087-235/50 R18 M+S---TAU093-245/45 R18---TCOMBI-255/45 R18---TAU087 | AfterMarket OZ | MAX 750 KG | MATT DARK GRAPHITE | Via Veneto | 8027529069723 | OZ | 13,39 |  |  | Serie L - ext.diam.75 mm | 567x567x274 | 1 | 110-250 | e1*93/81*0005*.., e1*98/14*0005*.., G850 | bar: Area 1
AUDI | A8 | A8 | D2 | 02/1994 | 10/2002 | 5x112 | 57,06 | 513 | 2100 | 48 | M14x1,50 | 17 | VITTORIA | 8x18 | 18,00 | 8,00 | W0188520273 | 1 | S | 20110913 | 20111013 | 5x112 |  | 48 | 81710451 | L | S17D36 | B |  | TÜV |  |  | DK | YES |  |  | S | Strongness Certificate (PB) | 1 | No car modifications required | 235/45 R18----235/45 R18 M+S---TAU093-235/50 R18---TAU087-235/50 R18 M+S---TAU093-245/45 R18---TCOMBI-255/45 R18---TAU087 | AfterMarket OZ | MAX 715 KG | MATT DARK GRAPHITE | Via Veneto | 8027529069730 | OZ | 13 |  |  | Serie L - ext.diam.75 mm | 567x567x274 | 1 | 110-250 | e1*93/81*0005*.., e1*98/14*0005*.., G850 | bar: Area 1
AUDI | A8 | A8 | D2 | 02/1994 | 10/2002 | 5x112 | 57,06 | 513 | 2100 | 48 | M14x1,50 | 17 | WAVE | 8x18 | 18,00 | 8,00 | W8501820254 | 1 |  |  |  | 5x112 |  | 35 | 81710249 | L | S17D36 | B | LB56 | TÜV |  |  | DK | YES |  |  | T | Teilegutachten (PB+VB) | 2 | Mods can be necessary to car | 235/45 R18----235/45 R18 M+S---TAU093-235/50 R18---TAU087-235/50 R18 M+S---TAU093-245/45 R18---TCOMBI-255/45 R18---TAU087 | AfterMarket OZ | MAX 690 KG | MATT BLACK + DIAMOND-CUT | X-Line | 8027529045680 | OZ | 13,46 |  |  | Serie L - ext.diam.75 mm | 568x568x274 | 1 | 110-250 | e1*93/81*0005*.., e1*98/14*0005*.., G850 | bar: Area 1
AUDI | A8 | A8 | D2 | 02/1994 | 10/2002 | 5x112 | 57,06 | 513 | 2100 | 48 | M14x1,50 | 17 | WAVE | 8x18 | 18,00 | 8,00 | W8501820354 | 1 |  |  |  | 5x112 |  | 48 | 81710249 | L | S17D36 | B |  | TÜV |  |  | DK | YES | C0600 | MAX LOAD OF WHEEL MUST BE COMPATIBLE WITH MAX LOAD OF VEHICLE AXLE! | T | Teilegutachten (PB+VB) | 1 | No car modifications required | 235/45 R18----235/45 R18 M+S---TAU093-235/50 R18---TAU087-235/50 R18 M+S---TAU093-245/45 R18---TCOMBI-255/45 R18---TAU087 | AfterMarket OZ | MAX 690 KG | MATT BLACK + DIAMOND-CUT | X-Line | 8027529045697 | OZ | 13,46 |  |  | Serie L - ext.diam.75 mm | 568x568x274 | 1 | 110-250 | e1*93/81*0005*.., e1*98/14*0005*.., G850 | bar: Area 1
AUDI | A8 | A8 | D2 | 02/1994 | 10/2002 | 5x112 | 57,06 | 513 | 2100 | 48 | M14x1,50 | 17 | X5B | 8x18 | 18,00 | 8,00 | W85064202N5 | 1 |  |  |  | 5x112 |  | 35 | 81710451 | L | S17D36 | B |  |  | KBA |  | DK | YES |  |  | K | KBA (ABE+VB) | 2 | Mods can be necessary to car | 235/45 R18----235/45 R18 M+S---TAU093-235/50 R18---TAU087-235/50 R18 M+S---TAU093-245/45 R18---TCOMBI-255/45 R18---TAU087 | AfterMarket OZ | MAX 730 KG | MATT GRAPHITE DIAMOND CUT | X-Line | 8027529078008 | OZ | 13,84 |  |  | Serie L - ext.diam.75 mm | 568x568x274 | 1 | 110-250 | e1*93/81*0005*.., e1*98/14*0005*.., G850 | bar: Area 1
AUDI | A8 | A8 | D2 | 02/1994 | 10/2002 | 5x112 | 57,06 | 513 | 2100 | 48 | M14x1,50 | 17 | X5B | 8x18 | 18,00 | 8,00 | W85064203N5 | 1 |  |  |  | 5x112 |  | 48 | 81710451 | L | S17D36 | B |  |  | KBA |  | DK | YES |  |  | K | KBA (ABE+VB) | 1 | No car modifications required | 235/45 R18----235/45 R18 M+S---TAU093-235/50 R18---TAU087-235/50 R18 M+S---TAU093-245/45 R18---TCOMBI-255/45 R18---TAU087 | AfterMarket OZ | MAX 730 KG | MATT GRAPHITE DIAMOND CUT | X-Line | 8027529078015 | OZ | 13,46 |  |  | Serie L - ext.diam.75 mm | 568x568x274 | 1 | 110-250 | e1*93/81*0005*.., e1*98/14*0005*.., G850 | bar: Area 1
AUDI | A8 | A8 | D2 | 02/1994 | 10/2002 | 5x112 | 57,06 | 513 | 2100 | 48 | M14x1,50 | 17 | FORMULA HLT | 9x18 | 18,00 | 9,00 | W01906201G1 | 1 | S | 20121011 | 20121110 | 5x112 |  | 35 | 81710451 | L | S17D36 | B |  |  |  |  | DK | YES | C0270 | REAR | N | No Certificate | 1 | No car modifications required | 235/50 R18---TAU111-245/45 R18---TAU111-255/45 R18---TAU111-275/40 R18-R--TAU111 | AfterMarket OZ | MAX 630 KG | GRIGIO CORSA | I-Tech | 8027529081930 | OZ | 11,93 |  |  | Serie L - ext.diam.75 mm | 567x567x299 | 1 | 110-250 | e1*93/81*0005*.., e1*98/14*0005*.., G850 | bar: Area 1
AUDI | A8 | A8 | D2 | 02/1994 | 10/2002 | 5x112 | 57,06 | 513 | 2100 | 48 | M14x1,50 | 17 | DAVID | 8x19 | 19,00 | 8,00 | W01870203N5 | 1 |  |  |  | 5x112 |  | 35 | 81710451 | L | S17D36 | B |  | TÜV |  |  | DK | YES |  |  | T | Teilegutachten (PB+VB) | 2 | Mods can be necessary to car | 235/45 R19----245/40 R19---TCOMBI-255/40 R19--- | AfterMarket OZ | MAX 690 KG | MATT GRAPHITE DIAMOND CUT | Via Veneto | 8027529053432 | OZ | 14,32 |  |  | Serie L - ext.diam.75 mm | 592x592x274 | 1 | 110-250 | e1*93/81*0005*.., e1*98/14*0005*.., G850 | bar: Area 1
AUDI | A8 | A8 | D2 | 02/1994 | 10/2002 | 5x112 | 57,06 | 513 | 2100 | 48 | M14x1,50 | 17 | ENERGY | 8x19 | 19,00 | 8,00 | W8503420154 | 1 |  |  |  | 5x112 |  | 35 | 81710249 | L | S17D36 | B | LB56 | TÜV |  |  | DK | YES |  |  | T | Teilegutachten (PB+VB) | 2 | Mods can be necessary to car | 235/45 R19----245/40 R19---TCOMBI-255/40 R19--- | AfterMarket OZ | MAX 720 KG | MATT BLACK + DIAMOND-CUT | X-Line | 8027529045833 | OZ | 14,50 |  |  | Serie L - ext.diam.75 mm | 593x593x274 | 1 | 110-250 | e1*93/81*0005*.., e1*98/14*0005*.., G850 | bar: Area 1
AUDI | A8 | A8 | D2 | 02/1994 | 10/2002 | 5x112 | 57,06 | 513 | 2100 | 48 | M14x1,50 | 17 | ITALIA 150 | 8x19 | 19,00 | 8,00 | W01889203R4 | 1 |  |  |  | 5x112 |  | 35 | 81710451 | L | S17D36 | B |  | TÜV |  |  | DK | YES |  |  | T | Teilegutachten (PB+VB) | 2 | Mods can be necessary to car | 235/45 R19----245/40 R19---TCOMBI-255/40 R19--- | AfterMarket OZ | MAX 750 KG | MATT RACE SILVER DIAMOND CUT | Racing | 8027529070347 | OZ | 13,31 |  |  | Serie L - ext.diam.75 mm | 592x592x274 | 1 | 110-250 | e1*93/81*0005*.., e1*98/14*0005*.., G850 | bar: Area 1
AUDI | A8 | A8 | D2 | 02/1994 | 10/2002 | 5x112 | 57,06 | 513 | 2100 | 48 | M14x1,50 | 17 | ITALIA 150 | 8x19 | 19,00 | 8,00 | W0188920349 | 1 |  |  |  | 5x112 |  | 35 | 81710451 | L | S17D36 | B |  | TÜV |  |  | DK | YES |  |  | T | Teilegutachten (PB+VB) | 2 | Mods can be necessary to car | 235/45 R19----245/40 R19---TCOMBI-255/40 R19--- | AfterMarket OZ | MAX 750 KG | MATT DARK GRAPHITE DIAMOND CUT | Racing | 8027529070330 | OZ | 13,31 |  |  | Serie L - ext.diam.75 mm | 592x592x274 | 1 | 110-250 | e1*93/81*0005*.., e1*98/14*0005*.., G850 | bar: Area 1
AUDI | A8 | A8 | D2 | 02/1994 | 10/2002 | 5x112 | 57,06 | 513 | 2100 | 48 | M14x1,50 | 17 | LOUNGE 10 | 8x19 | 19,00 | 8,00 | W8505520254 | 1 | S | 20110726 | 20110825 | 5x112 |  | 35 | 81710451 | L | S17D36 | B |  | TÜV |  |  | DK | YES |  |  | T | Teilegutachten (PB+VB) | 2 | Mods can be necessary to car | 235/45 R19----245/40 R19---TCOMBI-255/40 R19--- | AfterMarket OZ | MAX 750 KG | MATT BLACK + DIAMOND-CUT | X-Line | 8027529066036 | OZ | 14,31 |  |  | Serie L - ext.diam.75 mm | 593x593x274 | 1 | 110-250 | e1*93/81*0005*.., e1*98/14*0005*.., G850 | bar: Area 1
AUDI | A8 | A8 | D2 | 02/1994 | 10/2002 | 5x112 | 57,06 | 513 | 2100 | 48 | M14x1,50 | 17 | LOUNGE 10 | 8x19 | 19,00 | 8,00 | W8505520275 | 1 | S | 20110726 | 20110825 | 5x112 |  | 35 | 81710451 | L | S17D36 | B |  | TÜV |  |  | DK | YES |  |  | T | Teilegutachten (PB+VB) | 2 | Mods can be necessary to car | 235/45 R19----245/40 R19---TCOMBI-255/40 R19--- | AfterMarket OZ | MAX 750 KG | METAL SILVER + DIAMOND CUT | X-Line | 8027529066043 | OZ | 14,31 |  |  | Serie L - ext.diam.75 mm | 593x593x274 | 1 | 110-250 | e1*93/81*0005*.., e1*98/14*0005*.., G850 | bar: Area 1
AUDI | A8 | A8 | D2 | 02/1994 | 10/2002 | 5x112 | 57,06 | 513 | 2100 | 48 | M14x1,50 | 17 | SUPERTURISMO GT | 8x19 | 19,00 | 8,00 | W01690201P5 | 1 | S | 20121012 | 20121111 | 5x112 |  | 35 | 81710249 | L | S17D36 | B | LB56 | TÜV |  |  | DK | YES |  |  | T | Teilegutachten (PB+VB) | 2 | Mods can be necessary to car | 235/45 R19----245/40 R19---TCOMBI-255/40 R19--- | AfterMarket OZ | MAX 705 KG | GRIGIO CORSA+BLACK LETTERING | Racing | 8027529081749 | OZ | 13,82 |  |  | Serie L - ext.diam.75 mm | 592x592x274 | 1 | 110-250 | e1*93/81*0005*.., e1*98/14*0005*.., G850 | bar: Area 1
AUDI | A8 | A8 | D2 | 02/1994 | 10/2002 | 5x112 | 57,06 | 513 | 2100 | 48 | M14x1,50 | 17 | SUPERTURISMO GT | 8x19 | 19,00 | 8,00 | W0169020179 | 1 | S | 20080709 | 20080808 | 5x112 |  | 35 | 81710249 | L | S17D36 | B | LB56 | TÜV |  |  | DK | YES |  |  | T | Teilegutachten (PB+VB) | 2 | Mods can be necessary to car | 235/45 R19----245/40 R19---TCOMBI-255/40 R19--- | AfterMarket OZ | MAX 705 KG | MATT BLACK + RED LETTERING | Racing | 8027529001174 | OZ | 13,82 |  |  | Serie L - ext.diam.75 mm | 592x592x274 | 1 | 110-250 | e1*93/81*0005*.., e1*98/14*0005*.., G850 | bar: Area 1
AUDI | A8 | A8 | D2 | 02/1994 | 10/2002 | 5x112 | 57,06 | 513 | 2100 | 48 | M14x1,50 | 17 | SUPERTURISMO GT | 8x19 | 19,00 | 8,00 | W0169020182 | 1 | S | 20050421 | 20050521 | 5x112 |  | 35 | 81710249 | L | S17D36 | B | LB56 | TÜV |  |  | DK | YES |  |  | T | Teilegutachten (PB+VB) | 2 | Mods can be necessary to car | 235/45 R19----245/40 R19---TCOMBI-255/40 R19--- | AfterMarket OZ | MAX 705 KG | RACE SILVER + BLACK LETTERING | Racing | 8027529001181 | OZ | 13,82 |  |  | Serie L - ext.diam.75 mm | 592x592x274 | 1 | 110-250 | e1*93/81*0005*.., e1*98/14*0005*.., G850 | bar: Area 1
AUDI | A8 | A8 | D2 | 02/1994 | 10/2002 | 5x112 | 57,06 | 513 | 2100 | 48 | M14x1,50 | 17 | VERSILIA | 8x19 | 19,00 | 8,00 | W01840201N6 | 1 |  |  |  | 5x112 |  | 35 | 81710249 | L | S17D36 | B | LB56 | TÜV |  |  | DK | YES |  |  | T | Teilegutachten (PB+VB) | 2 | Mods can be necessary to car | 235/45 R19----245/40 R19---TCOMBI-255/40 R19--- | AfterMarket OZ | MAX 775 KG | MATT RACE SILVER | All-Terrain | 8027529052282 | OZ | 16,42 |  |  | Serie L - ext.diam.75 mm | 592x592x274 | 1 | 110-250 | e1*93/81*0005*.., e1*98/14*0005*.., G850 | bar: Area 1
AUDI | A8 | A8 | D2 | 02/1994 | 10/2002 | 5x112 | 57,06 | 513 | 2100 | 48 | M14x1,50 | 17 | VERSILIA | 8x19 | 19,00 | 8,00 | W0184020154 | 1 |  |  |  | 5x112 |  | 35 | 81710249 | L | S17D36 | B | LB56 | TÜV |  |  | DK | YES |  |  | T | Teilegutachten (PB+VB) | 2 | Mods can be necessary to car | 235/45 R19----245/40 R19---TCOMBI-255/40 R19--- | AfterMarket OZ | MAX 775 KG | MATT BLACK + DIAMOND-CUT | All-Terrain | 8027529039375 | OZ | 16,42 |  |  | Serie L - ext.diam.75 mm | 592x592x274 | 1 | 110-250 | e1*93/81*0005*.., e1*98/14*0005*.., G850 | bar: Area 1
AUDI | A8 | A8 | D2 | 02/1994 | 10/2002 | 5x112 | 57,06 | 513 | 2100 | 48 | M14x1,50 | 17 | X5B | 8x19 | 19,00 | 8,00 | W85069201N5 | 1 | S | 20121005 | 20121104 | 5x112 |  | 35 | 81710451 | L | S17D36 | B |  |  |  |  | DK | YES |  |  | T | Teilegutachten (PB+VB) | 2 | Mods can be necessary to car | 235/45 R19----245/40 R19---TCOMBI-255/40 R19--- | AfterMarket OZ | MAX 730 KG | MATT GRAPHITE DIAMOND CUT | X-Line | 8027529079838 | OZ | 14,01 |  |  | Serie L - ext.diam.75 mm | 593x593x274 | 1 | 110-250 | e1*93/81*0005*.., e1*98/14*0005*.., G850 | bar: Area 1
AUDI | A8 | A8 | D2 | 02/1994 | 10/2002 | 5x112 | 57,06 | 513 | 2100 | 48 | M14x1,50 | 17 | EGO | 8½x19 | 19,00 | 8,50 | W8504820454 | 1 | S | 20110726 | 20110825 | 5x112 |  | 44 | 81710451 | L | S17D36 | B |  | TÜV |  |  | DK | YES |  |  | T | Teilegutachten (PB+VB) | 1 | No car modifications required | 245/40 R19---TCOMBI-255/40 R19--- | AfterMarket OZ | MAX 750 KG | MATT BLACK + DIAMOND-CUT | X-Line | 8027529065572 | OZ | 14,31 |  |  | Serie L - ext.diam.75 mm | 593x593x287 | 1 | 110-250 | e1*93/81*0005*.., e1*98/14*0005*.., G850 | bar: Area 1
AUDI | A8 | A8 | D2 | 02/1994 | 10/2002 | 5x112 | 57,06 | 513 | 2100 | 48 | M14x1,50 | 17 | QUARANTA | 8½x19 | 19,00 | 8,50 | W01857203G2 | 1 |  |  |  | 5x112 |  | 38 | 81710249 | L | S17D36 | B |  | TÜV |  |  | DK | YES |  |  | S | Strongness Certificate (PB) | 1 | No car modifications required | 245/40 R19---TCOMBI-255/40 R19--- | AfterMarket OZ | MAX 730 KG | GRIGIO CORSA DIAMANTATO | Via Veneto | 8027529052589 | OZ | 13,81 |  |  | Serie L - ext.diam.75 mm | 592x592x286 | 1 | 110-250 | e1*93/81*0005*.., e1*98/14*0005*.., G850 | bar: Area 1
AUDI | A8 | A8 | D2 | 02/1994 | 10/2002 | 5x112 | 57,06 | 513 | 2100 | 48 | M14x1,50 | 17 | QUARANTA | 8½x19 | 19,00 | 8,50 | W01857204G2 | 1 |  |  |  | 5x112 |  | 44 | 81710249 | L | S17D36 | B |  | TÜV |  |  | DK | YES |  |  | T | Teilegutachten (PB+VB) | 1 | No car modifications required | 245/40 R19---TCOMBI-255/40 R19--- | AfterMarket OZ | MAX 675 KG | GRIGIO CORSA DIAMANTATO | Via Veneto | 8027529052596 | OZ | 13,71 |  |  | Serie L - ext.diam.75 mm | 592x592x286 | 1 | 110-250 | e1*93/81*0005*.., e1*98/14*0005*.., G850 | bar: Area 1
AUDI | A8 | A8 | D2 | 02/1994 | 10/2002 | 5x112 | 57,06 | 513 | 2100 | 48 | M14x1,50 | 17 | SUPERTURISMO LM | 8½x19 | 19,00 | 8,50 | W0185220319 | 1 |  |  |  | 5x112 |  | 38 | 81710249 | L | S17D36 | B | LB56 | TÜV |  |  | DK | YES |  |  | T | Teilegutachten (PB+VB) | 1 | No car modifications required | 245/40 R19---TCOMBI-255/40 R19--- | AfterMarket OZ | MAX 725 KG | MATT RACE SILVER + BLACK LETTERING | Racing | 8027529043624 | OZ | 13,21 |  |  | Serie L - ext.diam.75 mm | 592x592x286 | 1 | 110-250 | e1*93/81*0005*.., e1*98/14*0005*.., G850 | bar: Area 1
AUDI | A8 | A8 | D2 | 02/1994 | 10/2002 | 5x112 | 57,06 | 513 | 2100 | 48 | M14x1,50 | 17 | SUPERTURISMO LM | 8½x19 | 19,00 | 8,50 | W0185220346 | 1 |  |  |  | 5x112 |  | 38 | 81710249 | L | S17D36 | B | LB56 | TÜV |  |  | DK | YES |  |  | T | Teilegutachten (PB+VB) | 1 | No car modifications required | 245/40 R19---TCOMBI-255/40 R19--- | AfterMarket OZ | MAX 725 KG | MATT GRAPHITE + SILVER LETTERING | Racing | 8027529043631 | OZ | 13,21 |  |  | Serie L - ext.diam.75 mm | 592x592x286 | 1 | 110-250 | e1*93/81*0005*.., e1*98/14*0005*.., G850 | bar: Area 1
AUDI | A8 | A8 | D2 | 02/1994 | 10/2002 | 5x112 | 57,06 | 513 | 2100 | 48 | M14x1,50 | 17 | SUPERTURISMO LM | 8½x19 | 19,00 | 8,50 | W0185220919 | 1 |  |  |  | 5x112 |  | 44 | 81710249 | L | S17D36 | B | LB56 | TÜV |  |  | DK | YES |  |  | T | Teilegutachten (PB+VB) | 1 | No car modifications required | 245/40 R19---TCOMBI-255/40 R19--- | AfterMarket OZ | MAX 690 KG | MATT RACE SILVER + BLACK LETTERING | Racing | 8027529043747 | OZ | 13,01 |  |  | Serie L - ext.diam.75 mm | 592x592x286 | 1 | 110-250 | e1*93/81*0005*.., e1*98/14*0005*.., G850 | bar: Area 1
AUDI | A8 | A8 | D2 | 02/1994 | 10/2002 | 5x112 | 57,06 | 513 | 2100 | 48 | M14x1,50 | 17 | SUPERTURISMO LM | 8½x19 | 19,00 | 8,50 | W0185220946 | 1 |  |  |  | 5x112 |  | 44 | 81710249 | L | S17D36 | B | LB56 | TÜV |  |  | DK | YES |  |  | T | Teilegutachten (PB+VB) | 1 | No car modifications required | 245/40 R19---TCOMBI-255/40 R19--- | AfterMarket OZ | MAX 690 KG | MATT GRAPHITE + SILVER LETTERING | Racing | 8027529043754 | OZ | 13,01 |  |  | Serie L - ext.diam.75 mm | 592x592x286 | 1 | 110-250 | e1*93/81*0005*.., e1*98/14*0005*.., G850 | bar: Area 1
AUDI | A8 | A8 | D2 | 02/1994 | 10/2002 | 5x112 | 57,06 | 513 | 2100 | 48 | M14x1,50 | 17 | ULTRALEGGERA HLT | 8½x19 | 19,00 | 8,50 | W01803203N6 | 3 | S | 20110912 | 20111012 | 5x112 |  | 38 | 81710249 | L | S17D36 | B | LB56 | TÜV |  |  | DK | YES |  |  | T | Teilegutachten (PB+VB) | 1 | No car modifications required | 245/40 R19---TCOMBI-255/40 R19--- | AfterMarket OZ | MAX 715 KG | MATT RACE SILVER | I-Tech | 8027529068009 | OZ | 11,88 |  |  | Serie L - ext.diam.75 mm | 592x592x286 | 1 | 110-250 | e1*93/81*0005*.., e1*98/14*0005*.., G850 | bar: Area 1
AUDI | A8 | A8 | D2 | 02/1994 | 10/2002 | 5x112 | 57,06 | 513 | 2100 | 48 | M14x1,50 | 17 | ULTRALEGGERA HLT | 8½x19 | 19,00 | 8,50 | W01803203P3 | 3 | S | 20121203 | 20130102 | 5x112 |  | 38 | 81710249 | L | S17D36 | B | LB56 | TÜV |  |  | DK | YES |  |  | T | Teilegutachten (PB+VB) | 1 | No car modifications required | 245/40 R19---TCOMBI-255/40 R19--- | AfterMarket OZ | MAX 715 KG | ACID GREEN | I-Tech | 8027529083897 | OZ | 11,88 |  |  | Serie L - ext.diam.75 mm | 592x592x286 | 1 | 110-250 | e1*93/81*0005*.., e1*98/14*0005*.., G850 | bar: Area 1
AUDI | A8 | A8 | D2 | 02/1994 | 10/2002 | 5x112 | 57,06 | 513 | 2100 | 48 | M14x1,50 | 17 | ULTRALEGGERA HLT | 8½x19 | 19,00 | 8,50 | W0180320322 | 3 | S | 20110912 | 20111012 | 5x112 |  | 38 | 81710249 | L | S17D36 | B | LB56 | TÜV |  |  | DK | YES |  |  | T | Teilegutachten (PB+VB) | 1 | No car modifications required | 245/40 R19---TCOMBI-255/40 R19--- | AfterMarket OZ | MAX 715 KG | MATT GRAPHIT SILVER | I-Tech | 8027529067996 | OZ | 11,88 |  |  | Serie L - ext.diam.75 mm | 592x592x286 | 1 | 110-250 | e1*93/81*0005*.., e1*98/14*0005*.., G850 | bar: Area 1
AUDI | A8 | A8 | D2 | 02/1994 | 10/2002 | 5x112 | 57,06 | 513 | 2100 | 48 | M14x1,50 | 17 | ULTRALEGGERA HLT | 8½x19 | 19,00 | 8,50 | W0180320330 | 3 | S | 20110912 | 20111012 | 5x112 |  | 38 | 81710249 | L | S17D36 | B | LB56 | TÜV |  |  | DK | YES |  |  | T | Teilegutachten (PB+VB) | 1 | No car modifications required | 245/40 R19---TCOMBI-255/40 R19--- | AfterMarket OZ | MAX 715 KG | WHITE | I-Tech | 8027529067958 | OZ | 11,88 |  |  | Serie L - ext.diam.75 mm | 592x592x286 | 1 | 110-250 | e1*93/81*0005*.., e1*98/14*0005*.., G850 | bar: Area 1
AUDI | A8 | A8 | D2 | 02/1994 | 10/2002 | 5x112 | 57,06 | 513 | 2100 | 48 | M14x1,50 | 17 | ULTRALEGGERA HLT | 8½x19 | 19,00 | 8,50 | W0180320353 | 1 | S | 20080728 | 20080827 | 5x112 |  | 38 | 81710249 | L | S17D36 | B | LB56 | TÜV |  |  | DK | YES |  |  | T | Teilegutachten (PB+VB) | 1 | No car modifications required | 245/40 R19---TCOMBI-255/40 R19--- | AfterMarket OZ | MAX 715 KG | MATT BLACK | I-Tech | 8027529006377 | OZ | 11,88 |  |  | Serie L - ext.diam.75 mm | 592x592x286 | 1 | 110-250 | e1*93/81*0005*.., e1*98/14*0005*.., G850 | bar: Area 1
AUDI | A8 | A8 | D2 | 02/1994 | 10/2002 | 5x112 | 57,06 | 513 | 2100 | 48 | M14x1,50 | 17 | ULTRALEGGERA HLT | 8½x19 | 19,00 | 8,50 | W0180320371 | 3 | S | 20110912 | 20111012 | 5x112 |  | 38 | 81710249 | L | S17D36 | B | LB56 | TÜV |  |  | DK | YES |  |  | T | Teilegutachten (PB+VB) | 1 | No car modifications required | 245/40 R19---TCOMBI-255/40 R19--- | AfterMarket OZ | MAX 715 KG | ORANGE | I-Tech | 8027529067972 | OZ | 11,88 |  |  | Serie L - ext.diam.75 mm | 592x592x286 | 1 | 110-250 | e1*93/81*0005*.., e1*98/14*0005*.., G850 | bar: Area 1
AUDI | A8 | A8 | D2 | 02/1994 | 10/2002 | 5x112 | 57,06 | 513 | 2100 | 48 | M14x1,50 | 17 | ULTRALEGGERA HLT | 8½x19 | 19,00 | 8,50 | W0180320376 | 3 | S | 20110912 | 20111012 | 5x112 |  | 38 | 81710249 | L | S17D36 | B | LB56 | TÜV |  |  | DK | YES |  |  | T | Teilegutachten (PB+VB) | 1 | No car modifications required | 245/40 R19---TCOMBI-255/40 R19--- | AfterMarket OZ | MAX 715 KG | RACE GOLD | I-Tech | 8027529067989 | OZ | 11,88 |  |  | Serie L - ext.diam.75 mm | 592x592x286 | 1 | 110-250 | e1*93/81*0005*.., e1*98/14*0005*.., G850 | bar: Area 1
AUDI | A8 | A8 | D2 | 02/1994 | 10/2002 | 5x112 | 57,06 | 513 | 2100 | 48 | M14x1,50 | 17 | ULTRALEGGERA HLT | 8½x19 | 19,00 | 8,50 | W0180320384 | 3 | S | 20110912 | 20111012 | 5x112 |  | 38 | 81710249 | L | S17D36 | B | LB56 | TÜV |  |  | DK | YES |  |  | T | Teilegutachten (PB+VB) | 1 | No car modifications required | 245/40 R19---TCOMBI-255/40 R19--- | AfterMarket OZ | MAX 715 KG | RED | I-Tech | 8027529067965 | OZ | 11,88 |  |  | Serie L - ext.diam.75 mm | 592x592x286 | 1 | 110-250 | e1*93/81*0005*.., e1*98/14*0005*.., G850 | bar: Area 1
AUDI | A8 | A8 | D2 | 02/1994 | 10/2002 | 5x112 | 57,06 | 513 | 2100 | 48 | M14x1,50 | 17 | VITTORIA | 8½x19 | 19,00 | 8,50 | W0188220073 | 1 |  |  |  | 5x112 |  | 30 | 81710451 | L | S17D36 | B |  | TÜV |  |  | DK | YES |  |  | T | Teilegutachten (PB+VB) | 2 | Mods can be necessary to car | 245/40 R19---TCOMBI-255/40 R19--- | AfterMarket OZ | MAX 730 KG | MATT DARK GRAPHITE | Via Veneto | 8027529069655 | OZ | 14,46 |  |  | Serie L - ext.diam.75 mm | 592x592x286 | 1 | 110-250 | e1*93/81*0005*.., e1*98/14*0005*.., G850 | bar: Area 1
AUDI | A8 | A8 | D2 | 02/1994 | 10/2002 | 5x112 | 57,06 | 513 | 2100 | 48 | M14x1,50 | 17 | VITTORIA | 8½x19 | 19,00 | 8,50 | W0188220273 | 1 | S | 20110913 | 20111013 | 5x112 |  | 44 | 81710451 | L | S17D36 | B |  | TÜV |  |  | DK | YES |  |  | T | Teilegutachten (PB+VB) | 1 | No car modifications required | 245/40 R19---TCOMBI-255/40 R19--- | AfterMarket OZ | MAX 690 KG | MATT DARK GRAPHITE | Via Veneto | 8027529069679 | OZ | 14,13 |  |  | Serie L - ext.diam.75 mm | 592x592x286 | 1 | 110-250 | e1*93/81*0005*.., e1*98/14*0005*.., G850 | bar: Area 1
AUDI | A8 | A8 | D2 | 02/1994 | 10/2002 | 5x112 | 57,06 | 513 | 2100 | 48 | M14x1,50 | 17 | SARDEGNA | 9x19 | 19,00 | 9,00 | W0176620222 | 1 |  |  |  | 5x112 |  | 35 | 81710261 | XL | S17D36 | B | LB56 | TÜV |  |  | DK | YES |  |  | T | Teilegutachten (PB+VB) | 1 | No car modifications required | 245/40 R19---TCOMBI-255/40 R19---TCOMBI-275/35 R19-R--TCOMBI | AfterMarket OZ | MAX 950 KG | MATT GRAPHIT SILVER | All-Terrain | 8027529046373 | OZ | 17,65 |  |  | Serie XL - ext.diam.79 mm | 592x592x312 | 1 | 110-250 | e1*93/81*0005*.., e1*98/14*0005*.., G850 | bar: Area 1
AUDI | A8 | A8 | D2 | 02/1994 | 10/2002 | 5x112 | 57,06 | 513 | 2100 | 48 | M14x1,50 | 17 | VERSILIA | 9x19 | 19,00 | 9,00 | W01841200N6 | 1 |  |  |  | 5x112 |  | 35 | 81710249 | L | S17D36 | B | LB56 | TÜV |  |  | DK | YES |  |  | T | Teilegutachten (PB+VB) | 1 | No car modifications required | 245/40 R19---TCOMBI-255/40 R19---TCOMBI-275/35 R19-R--TCOMBI | AfterMarket OZ | MAX 875 KG | MATT RACE SILVER | All-Terrain | 8027529052343 | OZ | 17,93 |  |  | Serie L - ext.diam.75 mm | 592x592x312 | 1 | 110-250 | e1*93/81*0005*.., e1*98/14*0005*.., G850 | bar: Area 1
AUDI | A8 | A8 | D2 | 02/1994 | 10/2002 | 5x112 | 57,06 | 513 | 2100 | 48 | M14x1,50 | 17 | VERSILIA | 9x19 | 19,00 | 9,00 | W0184120054 | 1 |  |  |  | 5x112 |  | 35 | 81710249 | L | S17D36 | B | LB56 | TÜV |  |  | DK | YES |  |  | T | Teilegutachten (PB+VB) | 1 | No car modifications required | 245/40 R19---TCOMBI-255/40 R19---TCOMBI-275/35 R19-R--TCOMBI | AfterMarket OZ | MAX 875 KG | MATT BLACK + DIAMOND-CUT | All-Terrain | 8027529038064 | OZ | 17,93 |  |  | Serie L - ext.diam.75 mm | 592x592x312 | 1 | 110-250 | e1*93/81*0005*.., e1*98/14*0005*.., G850 | bar: Area 1
AUDI | A8 | A8 | D2 | 02/1994 | 10/2002 | 5x112 | 57,06 | 513 | 2100 | 48 | M14x1,50 | 17 | X5B | 9x19 | 19,00 | 9,00 | W85070201N5 | 1 | S | 20121005 | 20121104 | 5x112 |  | 45 | 81710451 | L | S17D36 | B |  |  |  |  | DK | YES |  |  | T | Teilegutachten (PB+VB) | 1 | No car modifications required | 245/40 R19---TCOMBI-255/40 R19---TCOMBI-275/35 R19-R--TCOMBI | AfterMarket OZ | MAX 730 KG | MATT GRAPHITE DIAMOND CUT | X-Line | 8027529079890 | OZ | 13,81 |  |  | Serie L - ext.diam.75 mm | 593x593x300 | 1 | 110-250 | e1*93/81*0005*.., e1*98/14*0005*.., G850 | bar: Area 1
AUDI | A8 | A8 | D2 | 02/1994 | 10/2002 | 5x112 | 57,06 | 513 | 2100 | 48 | M14x1,50 | 17 | EGO | 9½x19 | 19,00 | 9,50 | W8505420154 | 1 | S | 20110726 | 20110825 | 5x112 |  | 35 | 81710451 | L | S17D36 | B |  | TÜV |  |  | DK | YES | C0270 | REAR | T | Teilegutachten (PB+VB) | 2 | Mods can be necessary to car | 245/40 R19---TCOMBI-255/40 R19---TCOMBI-275/35 R19-R--TCOMBI | AfterMarket OZ | MAX 735 KG | MATT BLACK + DIAMOND-CUT | X-Line | 8027529065954 | OZ | 14,31 |  |  | Serie L - ext.diam.75 mm | 593x593x313 | 1 | 110-250 | e1*93/81*0005*.., e1*98/14*0005*.., G850 | bar: Area 1
AUDI | A8 | A8 | D2 | 02/1994 | 10/2002 | 5x112 | 57,06 | 513 | 2100 | 48 | M14x1,50 | 17 | QUARANTA | 9½x19 | 19,00 | 9,50 | W01858200G2 | 1 |  |  |  | 5x112 |  | 30 | 81710249 | L | S17D36 | B |  | TÜV |  |  | DK | YES | C0270 | REAR | T | Teilegutachten (PB+VB) | 2 | Mods can be necessary to car | 245/40 R19---TCOMBI-255/40 R19---TCOMBI-275/35 R19-R--TCOMBI | AfterMarket OZ | MAX 735 KG | GRIGIO CORSA DIAMANTATO | Via Veneto | 8027529052640 | OZ | 14,43 |  |  | Serie L - ext.diam.75 mm | 592x592x312 | 1 | 110-250 | e1*93/81*0005*.., e1*98/14*0005*.., G850 | bar: Area 1
AUDI | A8 | A8 | D2 | 02/1994 | 10/2002 | 5x112 | 57,06 | 513 | 2100 | 48 | M14x1,50 | 17 | QUARANTA | 9½x19 | 19,00 | 9,50 | W01858201G2 | 1 |  |  |  | 5x112 |  | 35 | 81710249 | L | S17D36 | B |  | TÜV |  |  | DK | YES | C0270 | REAR | T | Teilegutachten (PB+VB) | 2 | Mods can be necessary to car | 245/40 R19---TCOMBI-255/40 R19---TCOMBI-275/35 R19-R--TCOMBI | AfterMarket OZ | MAX 735 KG | GRIGIO CORSA DIAMANTATO | Via Veneto | 8027529052657 | OZ | 14,31 |  |  | Serie L - ext.diam.75 mm | 592x592x312 | 1 | 110-250 | e1*93/81*0005*.., e1*98/14*0005*.., G850 | bar: Area 1
AUDI | A8 | A8 | D2 | 02/1994 | 10/2002 | 5x112 | 57,06 | 513 | 2100 | 48 | M14x1,50 | 17 | QUARANTA | 9½x19 | 19,00 | 9,50 | W01858202G2 | 1 |  |  |  | 5x112 |  | 40 | 81710249 | L | S17D36 | B |  | TÜV |  |  | DK | YES | C0270 | REAR | T | Teilegutachten (PB+VB) | 2 | Mods can be necessary to car | 245/40 R19---TCOMBI-255/40 R19---TCOMBI-275/35 R19-R--TCOMBI | AfterMarket OZ | MAX 735 KG | GRIGIO CORSA DIAMANTATO | Via Veneto | 8027529052664 | OZ | 14,19 |  |  | Serie L - ext.diam.75 mm | 592x592x312 | 1 | 110-250 | e1*93/81*0005*.., e1*98/14*0005*.., G850 | bar: Area 1
AUDI | A8 | A8 | D2 | 02/1994 | 10/2002 | 5x112 | 57,06 | 513 | 2100 | 48 | M14x1,50 | 17 | SUPERTURISMO LM | 9½x19 | 19,00 | 9,50 | W0185320119 | 1 |  |  |  | 5x112 |  | 30 | 81710249 | L | S17D36 | B |  | TÜV |  |  | DK | YES | C0270 | REAR | T | Teilegutachten (PB+VB) | 2 | Mods can be necessary to car | 245/40 R19---TCOMBI-255/40 R19---TCOMBI-275/35 R19-R--TCOMBI | AfterMarket OZ | MAX 725 KG | MATT RACE SILVER + BLACK LETTERING | Racing | 8027529043761 | OZ | 13,14 |  |  | Serie L - ext.diam.75 mm | 592x592x312 | 1 | 110-250 | e1*93/81*0005*.., e1*98/14*0005*.., G850 | bar: Area 1
AUDI | A8 | A8 | D2 | 02/1994 | 10/2002 | 5x112 | 57,06 | 513 | 2100 | 48 | M14x1,50 | 17 | SUPERTURISMO LM | 9½x19 | 19,00 | 9,50 | W0185320146 | 1 |  |  |  | 5x112 |  | 30 | 81710249 | L | S17D36 | B |  | TÜV |  |  | DK | YES | C0270 | REAR | T | Teilegutachten (PB+VB) | 2 | Mods can be necessary to car | 245/40 R19---TCOMBI-255/40 R19---TCOMBI-275/35 R19-R--TCOMBI | AfterMarket OZ | MAX 725 KG | MATT GRAPHITE + SILVER LETTERING | Racing | 8027529043778 | OZ | 13,14 |  |  | Serie L - ext.diam.75 mm | 592x592x312 | 1 | 110-250 | e1*93/81*0005*.., e1*98/14*0005*.., G850 | bar: Area 1
AUDI | A8 | A8 | D2 | 02/1994 | 10/2002 | 5x112 | 57,06 | 513 | 2100 | 48 | M14x1,50 | 17 | SUPERTURISMO LM | 9½x19 | 19,00 | 9,50 | W0185320219 | 1 | S | 20100201 | 20100303 | 5x112 |  | 35 | 81710249 | L | S17D36 | B | LB56 | TÜV |  |  | DK | YES | C0320 | REAR - NO TRAILER OPERATION | T | Teilegutachten (PB+VB) | 2 | Mods can be necessary to car | 245/40 R19---TCOMBI-255/40 R19---TCOMBI-275/35 R19-R--TCOMBI | AfterMarket OZ | MAX 725 KG | MATT RACE SILVER + BLACK LETTERING | Racing | 8027529048834 | OZ | 13,06 |  |  | Serie L - ext.diam.75 mm | 592x592x312 | 1 | 110-250 | e1*93/81*0005*.., e1*98/14*0005*.., G850 | bar: Area 1
AUDI | A8 | A8 | D2 | 02/1994 | 10/2002 | 5x112 | 57,06 | 513 | 2100 | 48 | M14x1,50 | 17 | SUPERTURISMO LM | 9½x19 | 19,00 | 9,50 | W0185320246 | 1 |  |  |  | 5x112 |  | 35 | 81710249 | L | S17D36 | B | LB56 | TÜV |  |  | DK | YES | C0320 | REAR - NO TRAILER OPERATION | T | Teilegutachten (PB+VB) | 2 | Mods can be necessary to car | 245/40 R19---TCOMBI-255/40 R19---TCOMBI-275/35 R19-R--TCOMBI | AfterMarket OZ | MAX 725 KG | MATT GRAPHITE + SILVER LETTERING | Racing | 8027529043785 | OZ | 13,06 |  |  | Serie L - ext.diam.75 mm | 592x592x312 | 1 | 110-250 | e1*93/81*0005*.., e1*98/14*0005*.., G850 | bar: Area 1
AUDI | A8 | A8 | D2 | 02/1994 | 10/2002 | 5x112 | 57,06 | 513 | 2100 | 48 | M14x1,50 | 17 | MONACO HLT | 8x20 | 20,00 | 8,00 | W01899202G1 | 1 | S | 20120711 | 20120810 | 5x112 |  | 35 | 81710535 | XL | S17D36 | B |  |  |  |  | DK | YES |  |  | N | No Certificate | 1 | No car modifications required | 245/35 R20----245/40 R20--- | AfterMarket OZ | MAX 950 KG | GRIGIO CORSA | All-Terrain | 8027529076844 | OZ | 16,72 |  |  | Serie XL - ext.diam.79 mm | 615x615x274 | 1 | 110-250 | e1*93/81*0005*.., e1*98/14*0005*.., G850 | bar: Area 1
AUDI | A8 | A8 | D2 | 02/1994 | 10/2002 | 5x112 | 57,06 | 513 | 2100 | 48 | M14x1,50 | 17 | MONACO HLT | 8x20 | 20,00 | 8,00 | W01899203G1 | 1 | S | 20120711 | 20120810 | 5x112 |  | 45 | 81710535 | XL | S17D36 | B | [5 empty] | YES |  |  | N | No Certificate |  |  | 245/35 R20----245/40 R20--- | AfterMarket OZ | MAX 950 KG | GRIGIO CORSA | All-Terrain | 8027529076851 | OZ | 16,32 |  |  | Serie XL - ext.diam.79 mm | 615x615x274 | 1 | 110-250 | e1*93/81*0005*.., e1*98/14*0005*.., G850 | bar: Area 1
AUDI | A8 | A8 | D2 | 02/1994 | 10/2002 | 5x112 | 57,06 | 513 | 2100 | 48 | M14x1,50 | 17 | MONACO HLT | 8½x20 | 20,00 | 8,50 | W01900201G1 | 1 | S | 20120711 | 20120810 | 5x112 |  | 30 | 81710535 | XL | S17D36 | B | [5 empty] | YES |  |  | N | No Certificate | 2 | Mods can be necessary to car | 245/40 R20-F--TCOMBI-255/35 R20--- | AfterMarket OZ | MAX 950 KG | GRIGIO CORSA | All-Terrain | 8027529076905 | OZ | 17,01 |  |  | Serie XL - ext.diam.79 mm | 615x615x312 | 1 | 110-250 | e1*93/81*0005*.., e1*98/14*0005*.., G850 | bar: Area 1
AUDI | A8 | A8 | D2 | 02/1994 | 10/2002 | 5x112 | 57,06 | 513 | 2100 | 48 | M14x1,50 | 17 | MONACO HLT | 8½x20 | 20,00 | 8,50 | W01900202G1 | 1 | S | 20120711 | 20120810 | 5x112 |  | 45 | 81710535 | XL | S17D36 | B |  |  |  |  | DK | YES |  |  | N | No Certificate | 1 | No car modifications required | 245/40 R20-F--TCOMBI-255/35 R20--- | AfterMarket OZ | MAX 950 KG | GRIGIO CORSA | All-Terrain | 8027529076912 | OZ | 17,31 |  |  | Serie XL - ext.diam.79 mm | 615x615x312 | 1 | 110-250 | e1*93/81*0005*.., e1*98/14*0005*.., G850 | bar: Area 1
AUDI | A8 | A8 | D2 | 02/1994 | 10/2002 | 5x112 | 57,06 | 513 | 2100 | 48 | M14x1,50 | 17 | SUPERTURISMO DAKAR | 8½x20 | 20,00 | 8,50 | W0187520019 | 1 |  |  |  | 5x112 |  | 30 | 81710261 | XL | S17D36 | B | LB56 | TÜV |  |  |  | YES |  |  | T | Teilegutachten (PB+VB) | 2 | Mods can be necessary to car | 245/40 R20-F--TCOMBI-255/35 R20--- | AfterMarket OZ | MAX 815 KG | MATT RACE SILVER + BLACK LETTERING | All-Terrain | 8027529053487 | OZ | 15,70 |  |  | Serie XL - ext.diam.79 mm | 615x615x312 | 1 | 110-250 | e1*93/81*0005*.., e1*98/14*0005*.., G850 | bar: Area 1
AUDI | A8 | A8 | D2 | 02/1994 | 10/2002 | 5x112 | 57,06 | 513 | 2100 | 48 | M14x1,50 | 17 | SUPERTURISMO DAKAR | 8½x20 | 20,00 | 8,50 | W0187520046 | 1 |  |  |  | 5x112 |  | 30 | 81710261 | XL | S17D36 | B | LB56 | TÜV |  |  |  | YES |  |  | T | Teilegutachten (PB+VB) | 2 | Mods can be necessary to car | 245/40 R20-F--TCOMBI-255/35 R20--- | AfterMarket OZ | MAX 815 KG | MATT GRAPHITE + SILVER LETTERING | All-Terrain | 8027529053401 | OZ | 15,70 |  |  | Serie XL - ext.diam.79 mm | 615x615x312 | 1 | 110-250 | e1*93/81*0005*.., e1*98/14*0005*.., G850 | bar: Area 1
AUDI | A8 | A8 | D2 | 02/1994 | 10/2002 | 5x112 | 57,06 | 513 | 2100 | 48 | M14x1,50 | 17 | SUPERTURISMO DAKAR | 8½x20 | 20,00 | 8,50 | W0187520119 | 1 |  |  |  | 5x112 |  | 45 | 81710261 | XL | S17D36 | B |  | TÜV |  |  | DK | YES |  |  | T | Teilegutachten (PB+VB) | 1 | No car modifications required | 245/40 R20-F--TCOMBI-255/35 R20--- | AfterMarket OZ | MAX 815 KG | MATT RACE SILVER + BLACK LETTERING | All-Terrain | 8027529053326 | OZ | 15,50 |  |  | Serie XL - ext.diam.79 mm | 615x615x312 | 1 | 110-250 | e1*93/81*0005*.., e1*98/14*0005*.., G850 | bar: Area 1
AUDI | A8 | A8 | D2 | 02/1994 | 10/2002 | 5x112 | 57,06 | 513 | 2100 | 48 | M14x1,50 | 17 | SUPERTURISMO DAKAR | 8½x20 | 20,00 | 8,50 | W0187520146 | 1 |  |  |  | 5x112 |  | 45 | 81710261 | XL | S17D36 | B |  | TÜV |  |  | DK | YES |  |  | T | Teilegutachten (PB+VB) | 1 | No car modifications required | 245/40 R20-F--TCOMBI-255/35 R20--- | AfterMarket OZ | MAX 815 KG | MATT GRAPHITE + SILVER LETTERING | All-Terrain | 8027529053333 | OZ | 15,50 |  |  | Serie XL - ext.diam.79 mm | 615x615x312 | 1 | 110-250 | e1*93/81*0005*.., e1*98/14*0005*.., G850 | bar: Area 1
AUDI | A8 | A8 | D2 | 02/1994 | 10/2002 | 5x112 | 57,06 | 513 | 2100 | 48 | M14x1,50 | 17 | ULTRALEGGERA HLT | 8½x20 | 20,00 | 8,50 | W01715200A61 | 1 | S | 20071109 | 20071209 | 5x112 |  | 35 | 81710261 | XL | S17D36 | B | LB56 | TÜV |  |  | DK | YES |  |  | T | Teilegutachten (PB+VB) | 1 | No car modifications required | 245/40 R20-F--TCOMBI-255/35 R20--- | AfterMarket OZ | MAX 700 KG | CHRYSTAL TITANIUM | I-Tech | 8027529002287 | OZ | 12,57 |  |  | Serie XL - ext.diam.79 mm | 620x620x350 | 1 | 110-250 | e1*93/81*0005*.., e1*98/14*0005*.., G850 | Area 2: OUT
AUDI | A8 | A8 | D2 | 02/1994 | 10/2002 | 5x112 | 57,06 | 513 | 2100 | 48 | M14x1,50 | 17 | ULTRALEGGERA HLT | 8½x20 | 20,00 | 8,50 | W01715200N6 | 3 | S | 20110912 | 20111012 | 5x112 |  | 35 | 81710261 | XL | S17D36 | B | LB56 | TÜV |  |  | DK | YES |  |  | T | Teilegutachten (PB+VB) | 1 | No car modifications required | 245/40 R20-F--TCOMBI-255/35 R20--- | AfterMarket OZ | MAX 700 KG | MATT RACE SILVER | I-Tech | 8027529068504 | OZ | 12,57 |  |  | Serie XL - ext.diam.79 mm | 615x615x312 | 1 | 110-250 | e1*93/81*0005*.., e1*98/14*0005*.., G850 | bar: Area 1
AUDI | A8 | A8 | D2 | 02/1994 | 10/2002 | 5x112 | 57,06 | 513 | 2100 | 48 | M14x1,50 | 17 | ULTRALEGGERA HLT | 8½x20 | 20,00 | 8,50 | W01715200P3 | 3 | S | 20121203 | 20130102 | 5x112 |  | 35 | 81710261 | XL | S17D36 | B | LB56 | TÜV |  |  | DK | YES |  |  | T | Teilegutachten (PB+VB) | 1 | No car modifications required | 245/40 R20-F--TCOMBI-255/35 R20--- | AfterMarket OZ | MAX 700 KG | ACID GREEN | I-Tech | 8027529083996 | OZ | 12,57 |  |  | Serie XL - ext.diam.79 mm | 615x615x312 | 1 | 110-250 | e1*93/81*0005*.., e1*98/14*0005*.., G850 | bar: Area 1
AUDI | A8 | A8 | D2 | 02/1994 | 10/2002 | 5x112 | 57,06 | 513 | 2100 | 48 | M14x1,50 | 17 | ULTRALEGGERA HLT | 8½x20 | 20,00 | 8,50 | W0171520022 | 3 | S | 20110912 | 20111012 | 5x112 |  | 35 | 81710261 | XL | S17D36 | B | LB56 | TÜV |  |  | DK | YES |  |  | T | Teilegutachten (PB+VB) | 1 | No car modifications required | 245/40 R20-F--TCOMBI-255/35 R20--- | AfterMarket OZ | MAX 700 KG | MATT GRAPHIT SILVER | I-Tech | 8027529068498 | OZ | 12,57 |  |  | Serie XL - ext.diam.79 mm | 615x615x312 | 1 | 110-250 | e1*93/81*0005*.., e1*98/14*0005*.., G850 | bar: Area 1
AUDI | A8 | A8 | D2 | 02/1994 | 10/2002 | 5x112 | 57,06 | 513 | 2100 | 48 | M14x1,50 | 17 | ULTRALEGGERA HLT | 8½x20 | 20,00 | 8,50 | W0171520030 | 3 | S | 20110912 | 20111012 | 5x112 |  | 35 | 81710261 | XL | S17D36 | B | LB56 | TÜV |  |  | DK | YES |  |  | T | Teilegutachten (PB+VB) | 1 | No car modifications required | 245/40 R20-F--TCOMBI-255/35 R20--- | AfterMarket OZ | MAX 700 KG | WHITE | I-Tech | 8027529068450 | OZ | 12,57 |  |  | Serie XL - ext.diam.79 mm | 615x615x312 | 1 | 110-250 | e1*93/81*0005*.., e1*98/14*0005*.., G850 | bar: Area 1
AUDI | A8 | A8 | D2 | 02/1994 | 10/2002 | 5x112 | 57,06 | 513 | 2100 | 48 | M14x1,50 | 17 | ULTRALEGGERA HLT | 8½x20 | 20,00 | 8,50 | W0171520053 | 3 | S | 20110912 | 20111012 | 5x112 |  | 35 | 81710261 | XL | S17D36 | B | LB56 | TÜV |  |  | DK | YES |  |  | T | Teilegutachten (PB+VB) | 1 | No car modifications required | 245/40 R20-F--TCOMBI-255/35 R20--- | AfterMarket OZ | MAX 700 KG | MATT BLACK | I-Tech | 8027529068443 | OZ | 12,57 |  |  | Serie XL - ext.diam.79 mm | 615x615x312 | 1 | 110-250 | e1*93/81*0005*.., e1*98/14*0005*.., G850 | bar: Area 1
AUDI | A8 | A8 | D2 | 02/1994 | 10/2002 | 5x112 | 57,06 | 513 | 2100 | 48 | M14x1,50 | 17 | ULTRALEGGERA HLT | 8½x20 | 20,00 | 8,50 | W0171520071 | 3 | S | 20110912 | 20111012 | 5x112 |  | 35 | 81710261 | XL | S17D36 | B | LB56 | TÜV |  |  | DK | YES |  |  | T | Teilegutachten (PB+VB) | 1 | No car modifications required | 245/40 R20-F--TCOMBI-255/35 R20--- | AfterMarket OZ | MAX 700 KG | ORANGE | I-Tech | 8027529068474 | OZ | 12,57 |  |  | Serie XL - ext.diam.79 mm | 615x615x312 | 1 | 110-250 | e1*93/81*0005*.., e1*98/14*0005*.., G850 | bar: Area 1
AUDI | A8 | A8 | D2 | 02/1994 | 10/2002 | 5x112 | 57,06 | 513 | 2100 | 48 | M14x1,50 | 17 | ULTRALEGGERA HLT | 8½x20 | 20,00 | 8,50 | W0171520076 | 3 | S | 20110912 | 20111012 | 5x112 |  | 35 | 81710261 | XL | S17D36 | B | LB56 | TÜV |  |  | DK | YES |  |  | T | Teilegutachten (PB+VB) | 1 | No car modifications required | 245/40 R20-F--TCOMBI-255/35 R20--- | AfterMarket OZ | MAX 700 KG | RACE GOLD | I-Tech | 8027529068481 | OZ | 12,57 |  |  | Serie XL - ext.diam.79 mm | 615x615x312 | 1 | 110-250 | e1*93/81*0005*.., e1*98/14*0005*.., G850 | bar: Area 1
AUDI | A8 | A8 | D2 | 02/1994 | 10/2002 | 5x112 | 57,06 | 513 | 2100 | 48 | M14x1,50 | 17 | ULTRALEGGERA HLT | 8½x20 | 20,00 | 8,50 | W0171520084 | 3 | S | 20110912 | 20111012 | 5x112 |  | 35 | 81710261 | XL | S17D36 | B | LB56 | TÜV |  |  | DK | YES |  |  | T | Teilegutachten (PB+VB) | 1 | No car modifications required | 245/40 R20-F--TCOMBI-255/35 R20--- | AfterMarket OZ | MAX 700 KG | RED | I-Tech | 8027529068467 | OZ | 12,57 |  |  | Serie XL - ext.diam.79 mm | 615x615x312 | 1 | 110-250 | e1*93/81*0005*.., e1*98/14*0005*.., G850 | bar: Area 1
AUDI | A8 | A8 | D2 | 02/1994 | 10/2002 | 5x112 | 57,06 | 513 | 2100 | 48 | M14x1,50 | 17 | MONACO HLT | 9x20 | 20,00 | 9,00 | W01901200G1 | 1 | S | 20120711 | 20120810 | 5x112 |  | 35 | 81710535 | XL | S17D36 | B |  |  |  |  | DK | YES |  |  | N | No Certificate | 1 | No car modifications required | 245/40 R20---TCOMBI-255/35 R20----275/35 R20---TCOMBI | AfterMarket OZ | MAX 950 KG | GRIGIO CORSA | All-Terrain | 8027529076943 | OZ | 18,10 |  |  | Serie XL - ext.diam.79 mm | 615x615x312 | 1 | 110-250 | e1*93/81*0005*.., e1*98/14*0005*.., G850 | bar: Area 1
AUDI | A8 | A8 | D2 | 02/1994 | 10/2002 | 5x112 | 57,06 | 513 | 2100 | 48 | M14x1,50 | 17 | MONACO HLT | 9½x20 | 20,00 | 9,50 | W01902200G1 | 1 | S | 20120711 | 20120810 | 5x112 |  | 33 | 81710535 | XL | S17D36 | B | [5 empty] | YES |  |  | N | No Certificate |  |  | 245/40 R20---TCOMBI-255/35 R20---TCOMBI-275/35 R20-R--TCOMBI | AfterMarket OZ | MAX 950 KG | GRIGIO CORSA | All-Terrain | 8027529077001 | OZ | 18,51 |  |  | Serie XL - ext.diam.79 mm | 615x615x312 | 1 | 110-250 | e1*93/81*0005*.., e1*98/14*0005*.., G850 | bar: Area 1
AUDI | A8 | A8 | D2 | 02/1994 | 10/2002 | 5x112 | 57,06 | 513 | 2100 | 48 | M14x1,50 | 17 | ULTRALEGGERA HLT | 10x20 | 20,00 | 10,00 | W01716200N6 | 3 | S | 20110912 | 20111012 | 5x112 |  | 35 | 81710261 | XL | S17D36 | B | LB56 | TÜV |  |  | DK | YES | C0270 | REAR | T | Teilegutachten (PB+VB) | 2 | Mods can be necessary to car | 255/35 R20----275/35 R20-R--TCOMBI | AfterMarket OZ | MAX 680 KG | MATT RACE SILVER | I-Tech | 8027529066562 | OZ | 13,71 |  |  | Serie XL - ext.diam.79 mm | 615x615x350 | 1 | 110-250 | e1*93/81*0005*.., e1*98/14*0005*.., G850 | bar: Area 1
AUDI | A8 | A8 | D2 | 02/1994 | 10/2002 | 5x112 | 57,06 | 513 | 2100 | 48 | M14x1,50 | 17 | ULTRALEGGERA HLT | 10x20 | 20,00 | 10,00 | W01716200P3 | 3 | S | 20121203 | 20130102 | 5x112 |  | 35 | 81710261 | XL | S17D36 | B | LB56 | TÜV |  |  | DK | YES | C0270 | REAR | T | Teilegutachten (PB+VB) | 2 | Mods can be necessary to car | 255/35 R20----275/35 R20-R--TCOMBI | AfterMarket OZ | MAX 680 KG | ACID GREEN | I-Tech | 8027529083590 | OZ | 13,71 |  |  | Serie XL - ext.diam.79 mm | 615x615x350 | 1 | 110-250 | e1*93/81*0005*.., e1*98/14*0005*.., G850 | bar: Area 1
AUDI | A8 | A8 | D2 | 02/1994 | 10/2002 | 5x112 | 57,06 | 513 | 2100 | 48 | M14x1,50 | 17 | ULTRALEGGERA HLT | 10x20 | 20,00 | 10,00 | W0171620022 | 3 | S | 20110912 | 20111012 | 5x112 |  | 35 | 81710261 | XL | S17D36 | B | LB56 | TÜV |  |  | DK | YES | C0270 | REAR | T | Teilegutachten (PB+VB) | 2 | Mods can be necessary to car | 255/35 R20----275/35 R20-R--TCOMBI | AfterMarket OZ | MAX 680 KG | MATT GRAPHIT SILVER | I-Tech | 8027529066555 | OZ | 13,71 |  |  | Serie XL - ext.diam.79 mm | 615x615x350 | 1 | 110-250 | e1*93/81*0005*.., e1*98/14*0005*.., G850 | bar: Area 1
AUDI | A8 | A8 | D2 | 02/1994 | 10/2002 | 5x112 | 57,06 | 513 | 2100 | 48 | M14x1,50 | 17 | ULTRALEGGERA HLT | 10x20 | 20,00 | 10,00 | W0171620030 | 3 | S | 20110912 | 20111012 | 5x112 |  | 35 | 81710261 | XL | S17D36 | B | LB56 | TÜV |  |  | DK | YES | C0270 | REAR | T | Teilegutachten (PB+VB) | 2 | Mods can be necessary to car | 255/35 R20----275/35 R20-R--TCOMBI | AfterMarket OZ | MAX 680 KG | WHITE | I-Tech | 8027529066517 | OZ | 13,71 |  |  | Serie XL - ext.diam.79 mm | 615x615x350 | 1 | 110-250 | e1*93/81*0005*.., e1*98/14*0005*.., G850 | bar: Area 1
AUDI | A8 | A8 | D2 | 02/1994 | 10/2002 | 5x112 | 57,06 | 513 | 2100 | 48 | M14x1,50 | 17 | ULTRALEGGERA HLT | 10x20 | 20,00 | 10,00 | W0171620053 | 3 | S | 20080905 | 20081005 | 5x112 |  | 35 | 81710261 | XL | S17D36 | B | LB56 | TÜV |  |  | DK | YES | C0270 | REAR | T | Teilegutachten (PB+VB) | 2 | Mods can be necessary to car | 255/35 R20----275/35 R20-R--TCOMBI | AfterMarket OZ | MAX 680 KG | MATT BLACK | I-Tech | 8027529002447 | OZ | 13,71 |  |  | Serie XL - ext.diam.79 mm | 620x620x350 | 1 | 110-250 | e1*93/81*0005*.., e1*98/14*0005*.., G850 | bar: Area 1
AUDI | A8 | A8 | D2 | 02/1994 | 10/2002 | 5x112 | 57,06 | 513 | 2100 | 48 | M14x1,50 | 17 | ULTRALEGGERA HLT | 10x20 | 20,00 | 10,00 | W0171620071 | 3 | S | 20110912 | 20111012 | 5x112 |  | 35 | 81710261 | XL | S17D36 | B | LB56 | TÜV |  |  | DK | YES | C0270 | REAR | T | Teilegutachten (PB+VB) | 2 | Mods can be necessary to car | 255/35 R20----275/35 R20-R--TCOMBI | AfterMarket OZ | MAX 680 KG | ORANGE | I-Tech | 8027529066531 | OZ | 13,71 |  |  | Serie XL - ext.diam.79 mm | 615x615x350 | 1 | 110-250 | e1*93/81*0005*.., e1*98/14*0005*.., G850 | bar: Area 1
AUDI | A8 | A8 | D2 | 02/1994 | 10/2002 | 5x112 | 57,06 | 513 | 2100 | 48 | M14x1,50 | 17 | ULTRALEGGERA HLT | 10x20 | 20,00 | 10,00 | W0171620076 | 3 | S | 20110912 | 20111012 | 5x112 |  | 35 | 81710261 | XL | S17D36 | B | LB56 | TÜV |  |  | DK | YES | C0270 | REAR | T | Teilegutachten (PB+VB) | 2 | Mods can be necessary to car | 255/35 R20----275/35 R20-R--TCOMBI | AfterMarket OZ | MAX 680 KG | RACE GOLD | I-Tech | 8027529066548 | OZ | 13,71 |  |  | Serie XL - ext.diam.79 mm | 615x615x350 | 1 | 110-250 | e1*93/81*0005*.., e1*98/14*0005*.., G850 | bar: Area 1
AUDI | A8 | A8 | D2 | 02/1994 | 10/2002 | 5x112 | 57,06 | 513 | 2100 | 48 | M14x1,50 | 17 | ULTRALEGGERA HLT | 10x20 | 20,00 | 10,00 | W0171620084 | 3 | S | 20110912 | 20111012 | 5x112 |  | 35 | 81710261 | XL | S17D36 | B | LB56 | TÜV |  |  | DK | YES | C0270 | REAR | T | Teilegutachten (PB+VB) | 2 | Mods can be necessary to car | 255/35 R20----275/35 R20-R--TCOMBI | AfterMarket OZ | MAX 680 KG | RED | I-Tech | 8027529066524 | OZ | 13,71 |  |  | Serie XL - ext.diam.79 mm | 615x615x350 | 1 | 110-250 | e1*93/81*0005*.., e1*98/14*0005*.., G850 | bar: Area 1
AUDI | A8 | A8 2002 | 4E | 11/2002 | 02/2010 | 5x112 | 57,06 | 720 | 2105 | 45 | M14x1,50 | 17 | EGO | 7½x16 | 16,00 | 7,50 | W8505020354 | 1 | S | 20110726 | 20110825 | 5x112 |  | 35 | 81710451 | L | S17D36 | B |  |  | KBA |  | DK | YES | C0600 | MAX LOAD OF WHEEL MUST BE COMPATIBLE WITH MAX LOAD OF VEHICLE AXLE! | K | KBA (ABE+VB) | 1 | No car modifications required | 235/60 R16----245/55 R16--- | AfterMarket OZ | MAX 690 KG | MATT BLACK + DIAMOND-CUT | X-Line | 8027529065749 | OZ | 10,21 |  |  | Serie L - ext.diam.75 mm | 511x511x261 | 1 | 155-257 | e1*2001/116*0189*.. | bar: Area 1
AUDI | A8 | A8 2002 | 4E | 11/2002 | 02/2010 | 5x112 | 57,06 | 720 | 2105 | 45 | M14x1,50 | 17 | ENERGY | 7½x16 | 16,00 | 7,50 | W8503320254 | 1 |  |  |  | 5x112 |  | 35 | 81710249 | L | S17D36 | B |  |  | KBA |  | DK | YES | C0600 | MAX LOAD OF WHEEL MUST BE COMPATIBLE WITH MAX LOAD OF VEHICLE AXLE! | K | KBA (ABE+VB) | 1 | No car modifications required | 235/60 R16----245/55 R16--- | AfterMarket OZ | MAX 690 KG | MATT BLACK + DIAMOND-CUT | X-Line | 8027529045796 | OZ | 10,40 |  |  | Serie L - ext.diam.75 mm | 511x511x261 | 1 | 155-257 | e1*2001/116*0189*.. | bar: Area 1
AUDI | A8 | A8 2002 | 4E | 11/2002 | 02/2010 | 5x112 | 57,06 | 720 | 2105 | 45 | M14x1,50 | 17 | ENVY | 7½x16 | 16,00 | 7,50 | W8504120368 | 1 |  |  |  | 5x112 |  | 35 | 81710451 | L | S17D36 | B |  |  | KBA |  | DK | YES |  |  | K | KBA (ABE+VB) | 1 | No car modifications required | 235/60 R16----245/55 R16--- | AfterMarket OZ | MAX 675 KG | MATT SILVER TECH DIAMOND CUT | X-Line | 8027529051032 | OZ | 10,21 |  |  | Serie L - ext.diam.75 mm | 511x511x261 | 1 | 155-257 | e1*2001/116*0189*.. | bar: Area 1
AUDI | A8 | A8 2002 | 4E | 11/2002 | 02/2010 | 5x112 | 57,06 | 720 | 2105 | 45 | M14x1,50 | 17 | CANYON ST | 7½x17 | 17,00 | 7,50 | W0166020522 | 1 |  |  |  | 5x112 |  | 43 | 81710261 | XL | S17D36 | B | LB56 | TÜV |  | VIA | DK | YES |  |  | T | Teilegutachten (PB+VB) | 1 | No car modifications required | 235/55 R17----235/55 R17 M+S----245/50 R17----245/55 R17--- | AfterMarket OZ | MAX 725 KG | MATT GRAPHIT SILVER | All-Terrain | 8027529046328 | OZ | 13,52 |  |  | Serie XL - ext.diam.79 mm | 540x540x280 | 1 | 155-257 | e1*2001/116*0189*.. | bar: Area 1
AUDI | A8 | A8 2002 | 4E | 11/2002 | 02/2010 | 5x112 | 57,06 | 720 | 2105 | 45 | M14x1,50 | 17 | DAVID | 7½x17 | 17,00 | 7,50 | W01871203N5 | 1 |  |  |  | 5x112 |  | 35 | 81710451 | L | S17D36 | B |  |  |  |  | DK | YES |  |  | K | KBA (ABE+VB) | 1 | No car modifications required | 235/55 R17----235/55 R17 M+S----245/50 R17----245/55 R17--- | AfterMarket OZ | MAX 690 KG | MATT GRAPHITE DIAMOND CUT | Via Veneto | 8027529053555 | OZ | 11,81 |  |  | Serie L - ext.diam.75 mm | 540x540x261 | 1 | 155-257 | e1*2001/116*0189*.. | bar: Area 1
AUDI | A8 | A8 2002 | 4E | 11/2002 | 02/2010 | 5x112 | 57,06 | 720 | 2105 | 45 | M14x1,50 | 17 | EGO | 7½x17 | 17,00 | 7,50 | W8504920354 | 1 |  |  |  | 5x112 |  | 35 | 81710451 | L | S17D36 | B |  |  | KBA |  | DK | YES | C0648 | MAX 171KW-MAX LOAD OF WHEEL MUST BE COMPATIBLE WITH MAX LOAD OF VEHICLE AXLE! | K | KBA (ABE+VB) | 1 | No car modifications required | 235/55 R17----235/55 R17 M+S----245/50 R17----245/55 R17--- | AfterMarket OZ | MAX 690 KG | MATT BLACK + DIAMOND-CUT | X-Line | 8027529065664 | OZ | 11,06 |  |  | Serie L - ext.diam.75 mm | 542x542x261 | 1 | 155-257 | e1*2001/116*0189*.. | bar: Area 1
AUDI | A8 | A8 2002 | 4E | 11/2002 | 02/2010 | 5x112 | 57,06 | 720 | 2105 | 45 | M14x1,50 | 17 | LOUNGE 10 | 7½x17 | 17,00 | 7,50 | W8503020354 | 1 |  |  |  | 5x112 |  | 35 | 81710451 | L | S17D36 | B | LB56 |  | KBA |  | DK | YES | C0382 | NO 255 KW | K | KBA (ABE+VB) | 1 | No car modifications required | 235/55 R17----235/55 R17 M+S----245/50 R17----245/55 R17--- | AfterMarket OZ | MAX 690 KG | MATT BLACK + DIAMOND-CUT | X-Line | 8027529047677 | OZ | 11,06 |  |  | Serie L - ext.diam.75 mm | 542x542x261 | 1 | 155-257 | e1*2001/116*0189*.. | bar: Area 1
AUDI | A8 | A8 2002 | 4E | 11/2002 | 02/2010 | 5x112 | 57,06 | 720 | 2105 | 45 | M14x1,50 | 17 | LOUNGE 10 | 7½x17 | 17,00 | 7,50 | W8503020375 | 1 |  |  |  | 5x112 |  | 35 | 81710451 | L | S17D36 | B | LB56 |  | KBA |  | DK | YES | C0382 | NO 255 KW | K | KBA (ABE+VB) | 1 | No car modifications required | 235/55 R17----235/55 R17 M+S----245/50 R17----245/55 R17--- | AfterMarket OZ | MAX 690 KG | METAL SILVER + DIAMOND CUT | X-Line | 8027529047684 | OZ | 11,06 |  |  | Serie L - ext.diam.75 mm | 542x542x261 | 1 | 155-257 | e1*2001/116*0189*.. | bar: Area 1
AUDI | A8 | A8 2002 | 4E | 11/2002 | 02/2010 | 5x112 | 57,06 | 720 | 2105 | 45 | M14x1,50 | 17 | QUARANTA | 7½x17 | 17,00 | 7,50 | W01867202G2 | 1 |  |  |  | 5x112 |  | 35 | 81710249 | L | S17D36 | B |  |  | KBA |  | DK | YES |  |  | K | KBA (ABE+VB) | 1 | No car modifications required | 235/55 R17----235/55 R17 M+S----245/50 R17----245/55 R17--- | AfterMarket OZ | MAX 690 KG | GRIGIO CORSA DIAMANTATO | Via Veneto | 8027529054736 | OZ | 11,81 |  |  | Serie L - ext.diam.75 mm | 540x540x261 | 1 | 155-257 | e1*2001/116*0189*.. | bar: Area 1
AUDI | A8 | A8 2002 | 4E | 11/2002 | 02/2010 | 5x112 | 57,06 | 720 | 2105 | 45 | M14x1,50 | 17 | SUPERTURISMO GT | 7½x17 | 17,00 | 7,50 | W01681200P5 | 1 | S | 20121012 | 20121111 | 5x112 |  | 35 | 81710249 | L | S17D36 | B | LB56 |  | KBA | VIA | DK | YES |  |  | K | KBA (ABE+VB) | 1 | No car modifications required | 235/55 R17----235/55 R17 M+S----245/50 R17----245/55 R17--- | AfterMarket OZ | MAX 715 KG | GRIGIO CORSA+BLACK LETTERING | Racing | 8027529081657 | OZ | 11,40 |  |  | Serie L - ext.diam.75 mm | 540x540x280 | 1 | 155-257 | e1*2001/116*0189*.. | bar: Area 1
AUDI | A8 | A8 2002 | 4E | 11/2002 | 02/2010 | 5x112 | 57,06 | 720 | 2105 | 45 | M14x1,50 | 17 | SUPERTURISMO GT | 7½x17 | 17,00 | 7,50 | W0168120079 | 1 |  |  |  | 5x112 |  | 35 | 81710249 | L | S17D36 | B | LB56 |  | KBA | VIA | DK | YES |  |  | K | KBA (ABE+VB) | 1 | No car modifications required | 235/55 R17----235/55 R17 M+S----245/50 R17----245/55 R17--- | AfterMarket OZ | MAX 715 KG | MATT BLACK + RED LETTERING | Racing | 8027529057430 | OZ | 11,40 |  |  | Serie L - ext.diam.75 mm | 540x540x261 | 1 | 155-257 | e1*2001/116*0189*.. | bar: Area 1
AUDI | A8 | A8 2002 | 4E | 11/2002 | 02/2010 | 5x112 | 57,06 | 720 | 2105 | 45 | M14x1,50 | 17 | SUPERTURISMO GT | 7½x17 | 17,00 | 7,50 | W0168120082 | 1 | S | 20040113 | 20040212 | 5x112 |  | 35 | 81710249 | L | S17D36 | B | LB56 |  | KBA | VIA | DK | YES |  |  | K | KBA (ABE+VB) | 1 | No car modifications required | 235/55 R17----235/55 R17 M+S----245/50 R17----245/55 R17--- | AfterMarket OZ | MAX 715 KG | RACE SILVER + BLACK LETTERING | Racing | 8027529000849 | OZ | 11,40 |  |  | Serie L - ext.diam.75 mm | 540x540x280 | 1 | 155-257 | e1*2001/116*0189*.. | bar: Area 1
AUDI | A8 | A8 2002 | 4E | 11/2002 | 02/2010 | 5x112 | 57,06 | 720 | 2105 | 45 | M14x1,50 | 17 | SUPERTURISMO LM | 7½x17 | 17,00 | 7,50 | W0188120219 | 1 |  |  |  | 5x112 |  | 35 | 81710249 | L | S17D36 | B | LB56 |  | KBA |  | DK | YES |  |  | K | KBA (ABE+VB) | 1 | No car modifications required | 235/55 R17----235/55 R17 M+S----245/50 R17----245/55 R17--- | AfterMarket OZ | MAX 690 KG | MATT RACE SILVER + BLACK LETTERING | Racing | 8027529053197 | OZ | 10,80 |  |  | Serie L - ext.diam.75 mm | 540x540x261 | 1 | 155-257 | e1*2001/116*0189*.. | bar: Area 1
AUDI | A8 | A8 2002 | 4E | 11/2002 | 02/2010 | 5x112 | 57,06 | 720 | 2105 | 45 | M14x1,50 | 17 | SUPERTURISMO LM | 7½x17 | 17,00 | 7,50 | W0188120246 | 1 |  |  |  | 5x112 |  | 35 | 81710249 | L | S17D36 | B | LB56 |  | KBA |  | DK | YES |  |  | K | KBA (ABE+VB) | 1 | No car modifications required | 235/55 R17----235/55 R17 M+S----245/50 R17----245/55 R17--- | AfterMarket OZ | MAX 690 KG | MATT GRAPHITE + SILVER LETTERING | Racing | 8027529053203 | OZ | 10,80 |  |  | Serie L - ext.diam.75 mm | 540x540x261 | 1 | 155-257 | e1*2001/116*0189*.. | bar: Area 1
AUDI | A8 | A8 2002 | 4E | 11/2002 | 02/2010 | 5x112 | 57,06 | 720 | 2105 | 45 | M14x1,50 | 17 | X5B | 7½x17 | 17,00 | 7,50 | W85068203N5 | 1 | S | 20121005 | 20121104 | 5x112 |  | 35 | 81710451 | L | S17D36 | B |  |  |  |  | DK | YES | C0648 | MAX 171KW-MAX LOAD OF WHEEL MUST BE COMPATIBLE WITH MAX LOAD OF VEHICLE AXLE! | K | KBA (ABE+VB) | 1 | No car modifications required | 235/55 R17----235/55 R17 M+S----245/50 R17----245/55 R17--- | AfterMarket OZ | MAX 690 KG | MATT GRAPHITE DIAMOND CUT | X-Line | 8027529079760 | OZ | 11,91 |  |  | Serie L - ext.diam.75 mm | 542x542x261 | 1 | 155-257 | e1*2001/116*0189*.. | bar: Area 1
AUDI | A8 | A8 2002 | 4E | 11/2002 | 02/2010 | 5x112 | 57,06 | 720 | 2105 | 45 | M14x1,50 | 17 | ITALIA 150 | 8x17 | 17,00 | 8,00 | W01890203R4 | 1 |  |  |  | 5x112 |  | 35 | 81710451 | L | S17D36 | B |  |  | KBA |  | DK | YES |  |  | K | KBA (ABE+VB) | 1 | No car modifications required | 235/55 R17----245/50 R17----245/55 R17--- | AfterMarket OZ | MAX 750 KG | MATT RACE SILVER DIAMOND CUT | Racing | 8027529070170 | OZ | 12,16 |  |  | Serie L - ext.diam.75 mm | 540x540x274 | 1 | 155-257 | e1*2001/116*0189*.. | bar: Area 1
AUDI | A8 | A8 2002 | 4E | 11/2002 | 02/2010 | 5x112 | 57,06 | 720 | 2105 | 45 | M14x1,50 | 17 | ITALIA 150 | 8x17 | 17,00 | 8,00 | W0189020349 | 1 |  |  |  | 5x112 |  | 35 | 81710451 | L | S17D36 | B |  |  | KBA |  | DK | YES |  |  | K | KBA (ABE+VB) | 1 | No car modifications required | 235/55 R17----245/50 R17----245/55 R17--- | AfterMarket OZ | MAX 750 KG | MATT DARK GRAPHITE DIAMOND CUT | Racing | 8027529070163 | OZ | 12,16 |  |  | Serie L - ext.diam.75 mm | 540x540x274 | 1 | 155-257 | e1*2001/116*0189*.. | bar: Area 1
AUDI | A8 | A8 2002 | 4E | 11/2002 | 02/2010 | 5x112 | 57,06 | 720 | 2105 | 45 | M14x1,50 | 17 | VITTORIA | 8x17 | 17,00 | 8,00 | W0188820273 | 1 |  |  |  | 5x112 |  | 35 | 81710451 | L | S17D36 | B |  |  | KBA |  | DK | YES |  |  | K | KBA (ABE+VB) | 1 | No car modifications required | 235/55 R17----245/50 R17----245/55 R17--- | AfterMarket OZ | MAX 750 KG | MATT DARK GRAPHITE | Via Veneto | 8027529070972 | OZ | 11,42 |  |  | Serie L - ext.diam.75 mm | 540x540x274 | 1 | 155-257 | e1*2001/116*0189*.. | bar: Area 1
AUDI | A8 | A8 2002 | 4E | 11/2002 | 02/2010 | 5x112 | 57,06 | 720 | 2105 | 45 | M14x1,50 | 17 | ADRENALINA | 8x18 | 18,00 | 8,00 | W8501520254 | 1 | S | 20080904 | 20081004 | 5x112 |  | 35 | 81710249 | L | S17D36 | B | LB56 | TÜV |  |  | DK | YES |  |  | T | Teilegutachten (PB+VB) | 1 | No car modifications required | 235/50 R18---TCOMBI-235/50 R18 M+S----245/45 R18----245/45 R18 M+S----255/45 R18---TCOMBI-255/45 R18 M+S--- | AfterMarket OZ | MAX 690 KG | MATT BLACK + DIAMOND-CUT | X-Line | 8027529034691 | OZ | 13,39 |  |  | Serie L - ext.diam.75 mm | 568x568x274 | 1 | 155-257 | e1*2001/116*0189*.. | bar: Area 1
AUDI | A8 | A8 2002 | 4E | 11/2002 | 02/2010 | 5x112 | 57,06 | 720 | 2105 | 45 | M14x1,50 | 17 | DAVID | 8x18 | 18,00 | 8,00 | W01863203N5 | 1 | S | 20100927 | 20101027 | 5x112 |  | 35 | 81710451 | L | S17D36 | B |  |  |  |  | DK | YES |  |  | T | Teilegutachten (PB+VB) | 1 | No car modifications required | 235/50 R18---TCOMBI-235/50 R18 M+S----245/45 R18----245/45 R18 M+S----255/45 R18---TCOMBI-255/45 R18 M+S--- | AfterMarket OZ | MAX 690 KG | MATT GRAPHITE DIAMOND CUT | Via Veneto | 8027529054507 | OZ | 13,17 |  |  | Serie L - ext.diam.75 mm | 567x567x274 | 1 | 155-257 | e1*2001/116*0189*.. | bar: Area 1
AUDI | A8 | A8 2002 | 4E | 11/2002 | 02/2010 | 5x112 | 57,06 | 720 | 2105 | 45 | M14x1,50 | 17 | EGO | 8x18 | 18,00 | 8,00 | W8504720254 | 1 | S | 20110726 | 20110825 | 5x112 |  | 35 | 81710451 | L | S17D36 | B |  |  | KBA |  | DK | YES |  |  | K | KBA (ABE+VB) | 1 | No car modifications required | 235/50 R18---TCOMBI-235/50 R18 M+S----245/45 R18----245/45 R18 M+S----255/45 R18---TCOMBI-255/45 R18 M+S--- | AfterMarket OZ | MAX 730 KG | MATT BLACK + DIAMOND-CUT | X-Line | 8027529065497 | OZ | 13,96 |  |  | Serie L - ext.diam.75 mm | 568x568x274 | 1 | 155-257 | e1*2001/116*0189*.. | bar: Area 1
AUDI | A8 | A8 2002 | 4E | 11/2002 | 02/2010 | 5x112 | 57,06 | 720 | 2105 | 45 | M14x1,50 | 17 | ENERGY | 8x18 | 18,00 | 8,00 | W8500920254 | 1 | S | 20080904 | 20081004 | 5x112 |  | 35 | 81710249 | L | S17D36 | B | LB56 | TÜV |  |  | DK | YES |  |  | T | Teilegutachten (PB+VB) | 1 | No car modifications required | 235/50 R18---TCOMBI-235/50 R18 M+S----245/45 R18----245/45 R18 M+S----255/45 R18---TCOMBI-255/45 R18 M+S--- | AfterMarket OZ | MAX 725 KG | MATT BLACK + DIAMOND-CUT | X-Line | 8027529034424 | OZ | 14,45 |  |  | Serie L - ext.diam.75 mm | 568x568x274 | 1 | 155-257 | e1*2001/116*0189*.. | bar: Area 1
AUDI | A8 | A8 2002 | 4E | 11/2002 | 02/2010 | 5x112 | 57,06 | 720 | 2105 | 45 | M14x1,50 | 17 | ENERGY | 8x18 | 18,00 | 8,00 | W8500920268 | 1 |  |  |  | 5x112 |  | 35 | 81710249 | L | S17D36 | B | LB56 | TÜV |  |  | DK | YES |  |  | T | Teilegutachten (PB+VB) | 1 | No car modifications required | 235/50 R18---TCOMBI-235/50 R18 M+S----245/45 R18----245/45 R18 M+S----255/45 R18---TCOMBI-255/45 R18 M+S--- | AfterMarket OZ | MAX 725 KG | MATT SILVER TECH DIAMOND CUT | X-Line | 8027529037296 | OZ | 14,35 |  |  | Serie L - ext.diam.75 mm | 568x568x274 | 1 | 155-257 | e1*2001/116*0189*.. | bar: Area 1
AUDI | A8 | A8 2002 | 4E | 11/2002 | 02/2010 | 5x112 | 57,06 | 720 | 2105 | 45 | M14x1,50 | 17 | ENVY | 8x18 | 18,00 | 8,00 | W8503920368 | 1 |  |  |  | 5x112 |  | 35 | 81710451 | L | S17D36 | B |  | TÜV |  |  | DK | YES |  |  | T | Teilegutachten (PB+VB) | 1 | No car modifications required | 235/50 R18---TCOMBI-235/50 R18 M+S----245/45 R18----245/45 R18 M+S----255/45 R18---TCOMBI-255/45 R18 M+S--- | AfterMarket OZ | MAX 690 KG | MATT SILVER TECH DIAMOND CUT | X-Line | 8027529049664 | OZ | 12,76 |  |  | Serie L - ext.diam.75 mm | 568x568x274 | 1 | 155-257 | e1*2001/116*0189*.. | bar: Area 1
AUDI | A8 | A8 2002 | 4E | 11/2002 | 02/2010 | 5x112 | 57,06 | 720 | 2105 | 45 | M14x1,50 | 17 | ITALIA 150 | 8x18 | 18,00 | 8,00 | W01884202R4 | 1 | S | 20110914 | 20111014 | 5x112 |  | 35 | 81710451 | L | S17D36 | B |  | TÜV |  |  | DK | YES |  |  | T | Teilegutachten (PB+VB) | 1 | No car modifications required | 235/50 R18---TCOMBI-235/50 R18 M+S----245/45 R18----245/45 R18 M+S----255/45 R18---TCOMBI-255/45 R18 M+S--- | AfterMarket OZ | MAX 750 KG | MATT RACE SILVER DIAMOND CUT | Racing | 8027529069402 | OZ | 12,67 |  |  | Serie L - ext.diam.75 mm | 567x567x274 | 1 | 155-257 | e1*2001/116*0189*.. | bar: Area 1
AUDI | A8 | A8 2002 | 4E | 11/2002 | 02/2010 | 5x112 | 57,06 | 720 | 2105 | 45 | M14x1,50 | 17 | ITALIA 150 | 8x18 | 18,00 | 8,00 | W0188420249 | 1 | S | 20110914 | 20111014 | 5x112 |  | 35 | 81710451 | L | S17D36 | B |  | TÜV |  |  | DK | YES |  |  | T | Teilegutachten (PB+VB) | 1 | No car modifications required | 235/50 R18---TCOMBI-235/50 R18 M+S----245/45 R18----245/45 R18 M+S----255/45 R18---TCOMBI-255/45 R18 M+S--- | AfterMarket OZ | MAX 750 KG | MATT DARK GRAPHITE DIAMOND CUT | Racing | 8027529069396 | OZ | 12,67 |  |  | Serie L - ext.diam.75 mm | 567x567x274 | 1 | 155-257 | e1*2001/116*0189*.. | bar: Area 1
AUDI | A8 | A8 2002 | 4E | 11/2002 | 02/2010 | 5x112 | 57,06 | 720 | 2105 | 45 | M14x1,50 | 17 | LOUNGE 10 | 8x18 | 18,00 | 8,00 | W8503120454 | 1 |  |  |  | 5x112 |  | 35 | 81710451 | L | S17D36 | B |  | TÜV |  |  | DK | YES |  |  | T | Teilegutachten (PB+VB) | 1 | No car modifications required | 235/50 R18---TCOMBI-235/50 R18 M+S----245/45 R18----245/45 R18 M+S----255/45 R18---TCOMBI-255/45 R18 M+S--- | AfterMarket OZ | MAX 690 KG | MATT BLACK + DIAMOND-CUT | X-Line | 8027529047813 | OZ | 13,96 |  |  | Serie L - ext.diam.75 mm | 568x568x274 | 1 | 155-257 | e1*2001/116*0189*.. | bar: Area 1
AUDI | A8 | A8 2002 | 4E | 11/2002 | 02/2010 | 5x112 | 57,06 | 720 | 2105 | 45 | M14x1,50 | 17 | LOUNGE 10 | 8x18 | 18,00 | 8,00 | W8503120475 | 1 |  |  |  | 5x112 |  | 35 | 81710451 | L | S17D36 | B |  | TÜV |  |  | DK | YES |  |  | T | Teilegutachten (PB+VB) | 1 | No car modifications required | 235/50 R18---TCOMBI-235/50 R18 M+S----245/45 R18----245/45 R18 M+S----255/45 R18---TCOMBI-255/45 R18 M+S--- | AfterMarket OZ | MAX 690 KG | METAL SILVER + DIAMOND CUT | X-Line | 8027529047820 | OZ | 13,96 |  |  | Serie L - ext.diam.75 mm | 568x568x274 | 1 | 155-257 | e1*2001/116*0189*.. | bar: Area 1
AUDI | A8 | A8 2002 | 4E | 11/2002 | 02/2010 | 5x112 | 57,06 | 720 | 2105 | 45 | M14x1,50 | 17 | QUARANTA | 8x18 | 18,00 | 8,00 | W01856204G2 | 1 | S | 20100928 | 20101028 | 5x112 |  | 35 | 81710249 | L | S17D36 | B |  | TÜV |  |  | DK | YES |  |  | T | Teilegutachten (PB+VB) | 1 | No car modifications required | 235/50 R18---TCOMBI-235/50 R18 M+S----245/45 R18----245/45 R18 M+S----255/45 R18---TCOMBI-255/45 R18 M+S--- | AfterMarket OZ | MAX 735 KG | GRIGIO CORSA DIAMANTATO | Via Veneto | 8027529053661 | OZ | 12,87 |  |  | Serie L - ext.diam.75 mm | 570x570x280 | 1 | 155-257 | e1*2001/116*0189*.. | bar: Area 1
AUDI | A8 | A8 2002 | 4E | 11/2002 | 02/2010 | 5x112 | 57,06 | 720 | 2105 | 45 | M14x1,50 | 17 | SARDEGNA | 8x18 | 18,00 | 8,00 | W0176320422 | 1 |  |  |  | 5x112 |  | 35 | 81710249 | L | S17D36 | B | LB56 | TÜV |  |  | DK | YES |  |  | T | Teilegutachten (PB+VB) | 1 | No car modifications required | 235/50 R18---TCOMBI-235/50 R18 M+S----245/45 R18----245/45 R18 M+S----255/45 R18---TCOMBI-255/45 R18 M+S--- | AfterMarket OZ | MAX 815 KG | MATT GRAPHIT SILVER | All-Terrain | 8027529046342 | OZ | 15,40 |  |  | Serie L - ext.diam.75 mm | 570x570x280 | 1 | 155-257 | e1*2001/116*0189*.. | bar: Area 1
AUDI | A8 | A8 2002 | 4E | 11/2002 | 02/2010 | 5x112 | 57,06 | 720 | 2105 | 45 | M14x1,50 | 17 | SUPERTURISMO GT | 8x18 | 18,00 | 8,00 | W01669202P5 | 1 | S | 20121012 | 20121111 | 5x112 |  | 35 | 81710249 | L | S17D36 | B | LB56 | TÜV |  | VIA | DK | YES |  |  | T | Teilegutachten (PB+VB) | 1 | No car modifications required | 235/50 R18---TCOMBI-235/50 R18 M+S----245/45 R18----245/45 R18 M+S----255/45 R18---TCOMBI-255/45 R18 M+S--- | AfterMarket OZ | MAX 650 KG | GRIGIO CORSA+BLACK LETTERING | Racing | 8027529081510 | OZ | 12,84 |  |  | Serie L - ext.diam.75 mm | 570x570x280 | 1 | 155-257 | e1*2001/116*0189*.. | bar: Area 1
AUDI | A8 | A8 2002 | 4E | 11/2002 | 02/2010 | 5x112 | 57,06 | 720 | 2105 | 45 | M14x1,50 | 17 | SUPERTURISMO GT | 8x18 | 18,00 | 8,00 | W0166920279 | 1 | S | 20080624 | 20080724 | 5x112 |  | 35 | 81710249 | L | S17D36 | B | LB56 | TÜV |  | VIA | DK | YES |  |  | T | Teilegutachten (PB+VB) | 1 | No car modifications required | 235/50 R18---TCOMBI-235/50 R18 M+S----245/45 R18----245/45 R18 M+S----255/45 R18---TCOMBI-255/45 R18 M+S--- | AfterMarket OZ | MAX 650 KG | MATT BLACK + RED LETTERING | Racing | 8027529000313 | OZ | 12,84 |  |  | Serie L - ext.diam.75 mm | 570x570x280 | 1 | 155-257 | e1*2001/116*0189*.. | bar: Area 1
AUDI | A8 | A8 2002 | 4E | 11/2002 | 02/2010 | 5x112 | 57,06 | 720 | 2105 | 45 | M14x1,50 | 17 | SUPERTURISMO GT | 8x18 | 18,00 | 8,00 | W0166920282 | 1 | S | 20031020 | 20031119 | 5x112 |  | 35 | 81710249 | L | S17D36 | B | LB56 |  |  | VIA | DK | YES |  |  | T | Teilegutachten (PB+VB) | 1 | No car modifications required | 235/50 R18---TCOMBI-235/50 R18 M+S----245/45 R18----245/45 R18 M+S----255/45 R18---TCOMBI-255/45 R18 M+S--- | AfterMarket OZ | MAX 650 KG | RACE SILVER + BLACK LETTERING | Racing | 8027529000320 | OZ | 8,86 |  |  | Serie L - ext.diam.75 mm | 570x570x280 | 1 | 155-257 | e1*2001/116*0189*.. | bar: Area 1
AUDI | A8 | A8 2002 | 4E | 11/2002 | 02/2010 | 5x112 | 57,06 | 720 | 2105 | 45 | M14x1,50 | 17 | SUPERTURISMO LM | 8x18 | 18,00 | 8,00 | W0185420519 | 1 |  |  |  | 5x112 |  | 35 | 81710249 | L | S17D36 | B | LB56 | TÜV |  |  | DK | YES |  |  | T | Teilegutachten (PB+VB) | 1 | No car modifications required | 235/50 R18---TCOMBI-235/50 R18 M+S----245/45 R18----245/45 R18 M+S----255/45 R18---TCOMBI-255/45 R18 M+S--- | AfterMarket OZ | MAX 690 KG | MATT RACE SILVER + BLACK LETTERING | Racing | 8027529043464 | OZ | 11,96 |  |  | Serie L - ext.diam.75 mm | 570x570x280 | 1 | 155-257 | e1*2001/116*0189*.. | bar: Area 1
AUDI | A8 | A8 2002 | 4E | 11/2002 | 02/2010 | 5x112 | 57,06 | 720 | 2105 | 45 | M14x1,50 | 17 | SUPERTURISMO LM | 8x18 | 18,00 | 8,00 | W0185420546 | 1 |  |  |  | 5x112 |  | 35 | 81710249 | L | S17D36 | B | LB56 | TÜV |  |  | DK | YES |  |  | T | Teilegutachten (PB+VB) | 1 | No car modifications required | 235/50 R18---TCOMBI-235/50 R18 M+S----245/45 R18----245/45 R18 M+S----255/45 R18---TCOMBI-255/45 R18 M+S--- | AfterMarket OZ | MAX 690 KG | MATT GRAPHITE + SILVER LETTERING | Racing | 8027529043471 | OZ | 11,96 |  |  | Serie L - ext.diam.75 mm | 570x570x280 | 1 | 155-257 | e1*2001/116*0189*.. | bar: Area 1
AUDI | A8 | A8 2002 | 4E | 11/2002 | 02/2010 | 5x112 | 57,06 | 720 | 2105 | 45 | M14x1,50 | 17 | VERSILIA | 8x18 | 18,00 | 8,00 | W01815204N6 | 1 |  |  |  | 5x112 |  | 35 | 81710249 | L | S17D36 | B | LB56 | TÜV |  |  | DK | YES |  |  | T | Teilegutachten (PB+VB) | 1 | No car modifications required | 235/50 R18---TCOMBI-235/50 R18 M+S----245/45 R18----245/45 R18 M+S----255/45 R18---TCOMBI-255/45 R18 M+S--- | AfterMarket OZ | MAX 760 KG | MATT RACE SILVER | All-Terrain | 8027529052220 | OZ | 14,77 |  |  | Serie L - ext.diam.75 mm | 570x570x280 | 1 | 155-257 | e1*2001/116*0189*.. | bar: Area 1
AUDI | A8 | A8 2002 | 4E | 11/2002 | 02/2010 | 5x112 | 57,06 | 720 | 2105 | 45 | M14x1,50 | 17 | VERSILIA | 8x18 | 18,00 | 8,00 | W0181520454 | 1 | S | 20080904 | 20081004 | 5x112 |  | 35 | 81710249 | L | S17D36 | B | LB56 | TÜV |  |  | DK | YES |  |  | T | Teilegutachten (PB+VB) | 1 | No car modifications required | 235/50 R18---TCOMBI-235/50 R18 M+S----245/45 R18----245/45 R18 M+S----255/45 R18---TCOMBI-255/45 R18 M+S--- | AfterMarket OZ | MAX 760 KG | MATT BLACK + DIAMOND-CUT | All-Terrain | 8027529031218 | OZ | 14,80 |  |  | Serie L - ext.diam.75 mm | 570x570x280 | 1 | 155-257 | e1*2001/116*0189*.. | bar: Area 1
AUDI | A8 | A8 2002 | 4E | 11/2002 | 02/2010 | 5x112 | 57,06 | 720 | 2105 | 45 | M14x1,50 | 17 | VITTORIA | 8x18 | 18,00 | 8,00 | W0188520173 | 1 | S | 20110913 | 20111013 | 5x112 |  | 35 | 81710451 | L | S17D36 | B |  | TÜV |  |  | DK | YES |  |  | T | Teilegutachten (PB+VB) | 1 | No car modifications required | 235/50 R18---TCOMBI-235/50 R18 M+S----245/45 R18----245/45 R18 M+S----255/45 R18---TCOMBI-255/45 R18 M+S--- | AfterMarket OZ | MAX 750 KG | MATT DARK GRAPHITE | Via Veneto | 8027529069723 | OZ | 13,39 |  |  | Serie L - ext.diam.75 mm | 567x567x274 | 1 | 155-257 | e1*2001/116*0189*.. | bar: Area 1
AUDI | A8 | A8 2002 | 4E | 11/2002 | 02/2010 | 5x112 | 57,06 | 720 | 2105 | 45 | M14x1,50 | 17 | WAVE | 8x18 | 18,00 | 8,00 | W8501820254 | 1 |  |  |  | 5x112 |  | 35 | 81710249 | L | S17D36 | B | LB56 | TÜV |  |  | DK | YES |  |  | T | Teilegutachten (PB+VB) | 1 | No car modifications required | 235/50 R18---TCOMBI-235/50 R18 M+S----245/45 R18----245/45 R18 M+S----255/45 R18---TCOMBI-255/45 R18 M+S--- | AfterMarket OZ | MAX 690 KG | MATT BLACK + DIAMOND-CUT | X-Line | 8027529045680 | OZ | 13,46 |  |  | Serie L - ext.diam.75 mm | 568x568x274 | 1 | 155-257 | e1*2001/116*0189*.. | bar: Area 1
AUDI | A8 | A8 2002 | 4E | 11/2002 | 02/2010 | 5x112 | 57,06 | 720 | 2105 | 45 | M14x1,50 | 17 | X5B | 8x18 | 18,00 | 8,00 | W85064202N5 | 1 |  |  |  | 5x112 |  | 35 | 81710451 | L | S17D36 | B |  |  | KBA |  | DK | YES |  |  | K | KBA (ABE+VB) | 1 | No car modifications required | 235/50 R18---TCOMBI-235/50 R18 M+S----245/45 R18----245/45 R18 M+S----255/45 R18---TCOMBI-255/45 R18 M+S--- | AfterMarket OZ | MAX 730 KG | MATT GRAPHITE DIAMOND CUT | X-Line | 8027529078008 | OZ | 13,84 |  |  | Serie L - ext.diam.75 mm | 568x568x274 | 1 | 155-257 | e1*2001/116*0189*.. | bar: Area 1
AUDI | A8 | A8 2002 | 4E | 11/2002 | 02/2010 | 5x112 | 57,06 | 720 | 2105 | 45 | M14x1,50 | 17 | DAVID | 8x19 | 19,00 | 8,00 | W01870203N5 | 1 |  |  |  | 5x112 |  | 35 | 81710451 | L | S17D36 | B |  | TÜV |  |  | DK | YES |  |  | T | Teilegutachten (PB+VB) | 1 | No car modifications required | 235/45 R19----245/40 R19---TCOMBI-245/45 R19---TCOMBI-255/40 R19--- | AfterMarket OZ | MAX 690 KG | MATT GRAPHITE DIAMOND CUT | Via Veneto | 8027529053432 | OZ | 14,32 |  |  | Serie L - ext.diam.75 mm | 592x592x274 | 1 | 155-257 | e1*2001/116*0189*.. | bar: Area 1
AUDI | A8 | A8 2002 | 4E | 11/2002 | 02/2010 | 5x112 | 57,06 | 720 | 2105 | 45 | M14x1,50 | 17 | ITALIA 150 | 8x19 | 19,00 | 8,00 | W01889203R4 | 1 |  |  |  | 5x112 |  | 35 | 81710451 | L | S17D36 | B |  | TÜV |  |  | DK | YES |  |  | T | Teilegutachten (PB+VB) | 1 | No car modifications required | 235/45 R19----245/40 R19---TCOMBI-245/45 R19---TCOMBI-255/40 R19--- | AfterMarket OZ | MAX 750 KG | MATT RACE SILVER DIAMOND CUT | Racing | 8027529070347 | OZ | 13,31 |  |  | Serie L - ext.diam.75 mm | 592x592x274 | 1 | 155-257 | e1*2001/116*0189*.. | bar: Area 1
AUDI | A8 | A8 2002 | 4E | 11/2002 | 02/2010 | 5x112 | 57,06 | 720 | 2105 | 45 | M14x1,50 | 17 | ITALIA 150 | 8x19 | 19,00 | 8,00 | W0188920349 | 1 |  |  |  | 5x112 |  | 35 | 81710451 | L | S17D36 | B |  | TÜV |  |  | DK | YES |  |  | T | Teilegutachten (PB+VB) | 1 | No car modifications required | 235/45 R19----245/40 R19---TCOMBI-245/45 R19---TCOMBI-255/40 R19--- | AfterMarket OZ | MAX 750 KG | MATT DARK GRAPHITE DIAMOND CUT | Racing | 8027529070330 | OZ | 13,31 |  |  | Serie L - ext.diam.75 mm | 592x592x274 | 1 | 155-257 | e1*2001/116*0189*.. | bar: Area 1
AUDI | A8 | A8 2002 | 4E | 11/2002 | 02/2010 | 5x112 | 57,06 | 720 | 2105 | 45 | M14x1,50 | 17 | VERSILIA | 8x19 | 19,00 | 8,00 | W01840201N6 | 1 |  |  |  | 5x112 |  | 35 | 81710249 | L | S17D36 | B | LB56 | TÜV |  |  | DK | YES |  |  | T | Teilegutachten (PB+VB) | 1 | No car modifications required | 235/45 R19----245/40 R19---TCOMBI-245/45 R19---TCOMBI-255/40 R19--- | AfterMarket OZ | MAX 775 KG | MATT RACE SILVER | All-Terrain | 8027529052282 | OZ | 16,42 |  |  | Serie L - ext.diam.75 mm | 592x592x274 | 1 | 155-257 | e1*2001/116*0189*.. | bar: Area 1
AUDI | A8 | A8 2002 | 4E | 11/2002 | 02/2010 | 5x112 | 57,06 | 720 | 2105 | 45 | M14x1,50 | 17 | VERSILIA | 8x19 | 19,00 | 8,00 | W0184020154 | 1 | S | 20090511 | 20090610 | 5x112 |  | 35 | 81710249 | L | S17D36 | B | LB56 | TÜV |  |  | DK | YES |  |  | T | Teilegutachten (PB+VB) | 1 | No car modifications required | 235/45 R19----245/40 R19---TCOMBI-245/45 R19---TCOMBI-255/40 R19--- | AfterMarket OZ | MAX 775 KG | MATT BLACK + DIAMOND-CUT | All-Terrain | 8027529039375 | OZ | 16,42 |  |  | Serie L - ext.diam.75 mm | 592x592x274 | 1 | 155-257 | e1*2001/116*0189*.. | bar: Area 1
AUDI | A8 | A8 2002 | 4E | 11/2002 | 02/2010 | 5x112 | 57,06 | 720 | 2105 | 45 | M14x1,50 | 17 | X5B | 8x19 | 19,00 | 8,00 | W85069201N5 | 1 | S | 20121005 | 20121104 | 5x112 |  | 35 | 81710451 | L | S17D36 | B |  |  |  |  | DK | YES |  |  | T | Teilegutachten (PB+VB) | 1 | No car modifications required | 235/45 R19----245/40 R19---TCOMBI-245/45 R19---TCOMBI-255/40 R19--- | AfterMarket OZ | MAX 730 KG | MATT GRAPHITE DIAMOND CUT | X-Line | 8027529079838 | OZ | 14,01 |  |  | Serie L - ext.diam.75 mm | 593x593x274 | 1 | 155-257 | e1*2001/116*0189*.. | bar: Area 1
AUDI | A8 | A8 2002 | 4E | 11/2002 | 02/2010 | 5x112 | 57,06 | 720 | 2105 | 45 | M14x1,50 | 17 | EGO | 8½x19 | 19,00 | 8,50 | W8504820354 | 1 | S | 20110726 | 20110825 | 5x112 |  | 38 | 81710451 | L | S17D36 | B |  | TÜV |  |  | DK | YES |  |  | T | Teilegutachten (PB+VB) | 1 | No car modifications required | 235/45 R19----235/45 R19 M+S----245/40 R19-F--TCOMBI-245/40 R19 M+S----245/45 R19-F--TCOMBI-255/40 R19---TCOMBI | AfterMarket OZ | MAX 750 KG | MATT BLACK + DIAMOND-CUT | X-Line | 8027529065565 | OZ | 14,31 |  |  | Serie L - ext.diam.75 mm | 593x593x287 | 1 | 155-257 | e1*2001/116*0189*.. | bar: Area 1
AUDI | A8 | A8 2002 | 4E | 11/2002 | 02/2010 | 5x112 | 57,06 | 720 | 2105 | 45 | M14x1,50 | 17 | EGO | 8½x19 | 19,00 | 8,50 | W8504820454 | 1 | S | 20110726 | 20110825 | 5x112 |  | 44 | 81710451 | L | S17D36 | B |  | TÜV |  |  | DK | YES |  |  | T | Teilegutachten (PB+VB) | 1 | No car modifications required | 235/45 R19----235/45 R19 M+S----245/40 R19-F--TCOMBI-245/40 R19 M+S----245/45 R19-F--TCOMBI-255/40 R19---TCOMBI | AfterMarket OZ | MAX 750 KG | MATT BLACK + DIAMOND-CUT | X-Line | 8027529065572 | OZ | 14,31 |  |  | Serie L - ext.diam.75 mm | 593x593x287 | 1 | 155-257 | e1*2001/116*0189*.. | bar: Area 1
AUDI | A8 | A8 2002 | 4E | 11/2002 | 02/2010 | 5x112 | 57,06 | 720 | 2105 | 45 | M14x1,50 | 17 | QUARANTA | 8½x19 | 19,00 | 8,50 | W01857203G2 | 1 |  |  |  | 5x112 |  | 38 | 81710249 | L | S17D36 | B |  | TÜV |  |  | DK | YES |  |  | T | Teilegutachten (PB+VB) | 1 | No car modifications required | 235/45 R19----235/45 R19 M+S----245/40 R19-F--TCOMBI-245/40 R19 M+S----245/45 R19-F--TCOMBI-255/40 R19---TCOMBI | AfterMarket OZ | MAX 730 KG | GRIGIO CORSA DIAMANTATO | Via Veneto | 8027529052589 | OZ | 13,81 |  |  | Serie L - ext.diam.75 mm | 592x592x286 | 1 | 155-257 | e1*2001/116*0189*.. | bar: Area 1
AUDI | A8 | A8 2002 | 4E | 11/2002 | 02/2010 | 5x112 | 57,06 | 720 | 2105 | 45 | M14x1,50 | 17 | QUARANTA | 8½x19 | 19,00 | 8,50 | W01857204G2 | 1 |  |  |  | 5x112 |  | 44 | 81710249 | L | S17D36 | B |  | TÜV |  |  | DK | YES |  |  | T | Teilegutachten (PB+VB) | 1 | No car modifications required | 235/45 R19----235/45 R19 M+S----245/40 R19-F--TCOMBI-245/40 R19 M+S----245/45 R19-F--TCOMBI-255/40 R19---TCOMBI | AfterMarket OZ | MAX 675 KG | GRIGIO CORSA DIAMANTATO | Via Veneto | 8027529052596 | OZ | 13,71 |  |  | Serie L - ext.diam.75 mm | 592x592x286 | 1 | 155-257 | e1*2001/116*0189*.. | bar: Area 1
AUDI | A8 | A8 2002 | 4E | 11/2002 | 02/2010 | 5x112 | 57,06 | 720 | 2105 | 45 | M14x1,50 | 17 | SUPERTURISMO LM | 8½x19 | 19,00 | 8,50 | W0185220319 | 1 |  |  |  | 5x112 |  | 38 | 81710249 | L | S17D36 | B | LB56 | TÜV |  |  | DK | YES |  |  | T | Teilegutachten (PB+VB) | 1 | No car modifications required | 235/45 R19----235/45 R19 M+S----245/40 R19-F--TCOMBI-245/40 R19 M+S----245/45 R19-F--TCOMBI-255/40 R19---TCOMBI | AfterMarket OZ | MAX 725 KG | MATT RACE SILVER + BLACK LETTERING | Racing | 8027529043624 | OZ | 13,21 |  |  | Serie L - ext.diam.75 mm | 592x592x286 | 1 | 155-257 | e1*2001/116*0189*.. | bar: Area 1
AUDI | A8 | A8 2002 | 4E | 11/2002 | 02/2010 | 5x112 | 57,06 | 720 | 2105 | 45 | M14x1,50 | 17 | SUPERTURISMO LM | 8½x19 | 19,00 | 8,50 | W0185220346 | 1 |  |  |  | 5x112 |  | 38 | 81710249 | L | S17D36 | B | LB56 | TÜV |  |  | DK | YES |  |  | T | Teilegutachten (PB+VB) | 1 | No car modifications required | 235/45 R19----235/45 R19 M+S----245/40 R19-F--TCOMBI-245/40 R19 M+S----245/45 R19-F--TCOMBI-255/40 R19---TCOMBI | AfterMarket OZ | MAX 725 KG | MATT GRAPHITE + SILVER LETTERING | Racing | 8027529043631 | OZ | 13,21 |  |  | Serie L - ext.diam.75 mm | 592x592x286 | 1 | 155-257 | e1*2001/116*0189*.. | bar: Area 1
AUDI | A8 | A8 2002 | 4E | 11/2002 | 02/2010 | 5x112 | 57,06 | 720 | 2105 | 45 | M14x1,50 | 17 | SUPERTURISMO LM | 8½x19 | 19,00 | 8,50 | W0185220919 | 1 |  |  |  | 5x112 |  | 44 | 81710249 | L | S17D36 | B | LB56 | TÜV |  |  | DK | YES |  |  | T | Teilegutachten (PB+VB) | 1 | No car modifications required | 235/45 R19----235/45 R19 M+S----245/40 R19-F--TCOMBI-245/40 R19 M+S----245/45 R19-F--TCOMBI-255/40 R19---TCOMBI | AfterMarket OZ | MAX 690 KG | MATT RACE SILVER + BLACK LETTERING | Racing | 8027529043747 | OZ | 13,01 |  |  | Serie L - ext.diam.75 mm | 592x592x286 | 1 | 155-257 | e1*2001/116*0189*.. | bar: Area 1
AUDI | A8 | A8 2002 | 4E | 11/2002 | 02/2010 | 5x112 | 57,06 | 720 | 2105 | 45 | M14x1,50 | 17 | SUPERTURISMO LM | 8½x19 | 19,00 | 8,50 | W0185220946 | 1 |  |  |  | 5x112 |  | 44 | 81710249 | L | S17D36 | B | LB56 | TÜV |  |  | DK | YES |  |  | T | Teilegutachten (PB+VB) | 1 | No car modifications required | 235/45 R19----235/45 R19 M+S----245/40 R19-F--TCOMBI-245/40 R19 M+S----245/45 R19-F--TCOMBI-255/40 R19---TCOMBI | AfterMarket OZ | MAX 690 KG | MATT GRAPHITE + SILVER LETTERING | Racing | 8027529043754 | OZ | 13,01 |  |  | Serie L - ext.diam.75 mm | 592x592x286 | 1 | 155-257 | e1*2001/116*0189*.. | bar: Area 1
AUDI | A8 | A8 2002 | 4E | 11/2002 | 02/2010 | 5x112 | 57,06 | 720 | 2105 | 45 | M14x1,50 | 17 | ULTRALEGGERA HLT | 8½x19 | 19,00 | 8,50 | W01803203N6 | 3 | S | 20110912 | 20111012 | 5x112 |  | 38 | 81710249 | L | S17D36 | B | LB56 | TÜV |  |  | DK | YES |  |  | T | Teilegutachten (PB+VB) | 1 | No car modifications required | 235/45 R19----235/45 R19 M+S----245/40 R19-F--TCOMBI-245/40 R19 M+S----245/45 R19-F--TCOMBI-255/40 R19---TCOMBI | AfterMarket OZ | MAX 715 KG | MATT RACE SILVER | I-Tech | 8027529068009 | OZ | 11,88 |  |  | Serie L - ext.diam.75 mm | 592x592x286 | 1 | 155-257 | e1*2001/116*0189*.. | bar: Area 1
AUDI | A8 | A8 2002 | 4E | 11/2002 | 02/2010 | 5x112 | 57,06 | 720 | 2105 | 45 | M14x1,50 | 17 | ULTRALEGGERA HLT | 8½x19 | 19,00 | 8,50 | W01803203P3 | 3 | S | 20121203 | 20130102 | 5x112 |  | 38 | 81710249 | L | S17D36 | B | LB56 | TÜV |  |  | DK | YES |  |  | T | Teilegutachten (PB+VB) | 1 | No car modifications required | 235/45 R19----235/45 R19 M+S----245/40 R19-F--TCOMBI-245/40 R19 M+S----245/45 R19-F--TCOMBI-255/40 R19---TCOMBI | AfterMarket OZ | MAX 715 KG | ACID GREEN | I-Tech | 8027529083897 | OZ | 11,88 |  |  | Serie L - ext.diam.75 mm | 592x592x286 | 1 | 155-257 | e1*2001/116*0189*.. | bar: Area 1
AUDI | A8 | A8 2002 | 4E | 11/2002 | 02/2010 | 5x112 | 57,06 | 720 | 2105 | 45 | M14x1,50 | 17 | ULTRALEGGERA HLT | 8½x19 | 19,00 | 8,50 | W0180320322 | 3 | S | 20110912 | 20111012 | 5x112 |  | 38 | 81710249 | L | S17D36 | B | LB56 | TÜV |  |  | DK | YES |  |  | T | Teilegutachten (PB+VB) | 1 | No car modifications required | 235/45 R19----235/45 R19 M+S----245/40 R19-F--TCOMBI-245/40 R19 M+S----245/45 R19-F--TCOMBI-255/40 R19---TCOMBI | AfterMarket OZ | MAX 715 KG | MATT GRAPHIT SILVER | I-Tech | 8027529067996 | OZ | 11,88 |  |  | Serie L - ext.diam.75 mm | 592x592x286 | 1 | 155-257 | e1*2001/116*0189*.. | bar: Area 1
AUDI | A8 | A8 2002 | 4E | 11/2002 | 02/2010 | 5x112 | 57,06 | 720 | 2105 | 45 | M14x1,50 | 17 | ULTRALEGGERA HLT | 8½x19 | 19,00 | 8,50 | W0180320330 | 3 | S | 20110912 | 20111012 | 5x112 |  | 38 | 81710249 | L | S17D36 | B | LB56 | TÜV |  |  | DK | YES |  |  | T | Teilegutachten (PB+VB) | 1 | No car modifications required | 235/45 R19----235/45 R19 M+S----245/40 R19-F--TCOMBI-245/40 R19 M+S----245/45 R19-F--TCOMBI-255/40 R19---TCOMBI | AfterMarket OZ | MAX 715 KG | WHITE | I-Tech | 8027529067958 | OZ | 11,88 |  |  | Serie L - ext.diam.75 mm | 592x592x286 | 1 | 155-257 | e1*2001/116*0189*.. | bar: Area 1
AUDI | A8 | A8 2002 | 4E | 11/2002 | 02/2010 | 5x112 | 57,06 | 720 | 2105 | 45 | M14x1,50 | 17 | ULTRALEGGERA HLT | 8½x19 | 19,00 | 8,50 | W0180320353 | 1 | S | 20080728 | 20080827 | 5x112 |  | 38 | 81710249 | L | S17D36 | B | LB56 | TÜV |  |  | DK | YES |  |  | T | Teilegutachten (PB+VB) | 1 | No car modifications required | 235/45 R19----235/45 R19 M+S----245/40 R19-F--TCOMBI-245/40 R19 M+S----245/45 R19-F--TCOMBI-255/40 R19---TCOMBI | AfterMarket OZ | MAX 715 KG | MATT BLACK | I-Tech | 8027529006377 | OZ | 11,88 |  |  | Serie L - ext.diam.75 mm | 592x592x286 | 1 | 155-257 | e1*2001/116*0189*.. | bar: Area 1
AUDI | A8 | A8 2002 | 4E | 11/2002 | 02/2010 | 5x112 | 57,06 | 720 | 2105 | 45 | M14x1,50 | 17 | ULTRALEGGERA HLT | 8½x19 | 19,00 | 8,50 | W0180320371 | 3 | S | 20110912 | 20111012 | 5x112 |  | 38 | 81710249 | L | S17D36 | B | LB56 | TÜV |  |  | DK | YES |  |  | T | Teilegutachten (PB+VB) | 1 | No car modifications required | 235/45 R19----235/45 R19 M+S----245/40 R19-F--TCOMBI-245/40 R19 M+S----245/45 R19-F--TCOMBI-255/40 R19---TCOMBI | AfterMarket OZ | MAX 715 KG | ORANGE | I-Tech | 8027529067972 | OZ | 11,88 |  |  | Serie L - ext.diam.75 mm | 592x592x286 | 1 | 155-257 | e1*2001/116*0189*.. | bar: Area 1
AUDI | A8 | A8 2002 | 4E | 11/2002 | 02/2010 | 5x112 | 57,06 | 720 | 2105 | 45 | M14x1,50 | 17 | ULTRALEGGERA HLT | 8½x19 | 19,00 | 8,50 | W0180320376 | 3 | S | 20110912 | 20111012 | 5x112 |  | 38 | 81710249 | L | S17D36 | B | LB56 | TÜV |  |  | DK | YES |  |  | T | Teilegutachten (PB+VB) | 1 | No car modifications required | 235/45 R19----235/45 R19 M+S----245/40 R19-F--TCOMBI-245/40 R19 M+S----245/45 R19-F--TCOMBI-255/40 R19---TCOMBI | AfterMarket OZ | MAX 715 KG | RACE GOLD | I-Tech | 8027529067989 | OZ | 11,88 |  |  | Serie L - ext.diam.75 mm | 592x592x286 | 1 | 155-257 | e1*2001/116*0189*.. | bar: Area 1
AUDI | A8 | A8 2002 | 4E | 11/2002 | 02/2010 | 5x112 | 57,06 | 720 | 2105 | 45 | M14x1,50 | 17 | ULTRALEGGERA HLT | 8½x19 | 19,00 | 8,50 | W0180320384 | 3 | S | 20110912 | 20111012 | 5x112 |  | 38 | 81710249 | L | S17D36 | B | LB56 | TÜV |  |  | DK | YES |  |  | T | Teilegutachten (PB+VB) | 1 | No car modifications required | 235/45 R19----235/45 R19 M+S----245/40 R19-F--TCOMBI-245/40 R19 M+S----245/45 R19-F--TCOMBI-255/40 R19---TCOMBI | AfterMarket OZ | MAX 715 KG | RED | I-Tech | 8027529067965 | OZ | 11,88 |  |  | Serie L - ext.diam.75 mm | 592x592x286 | 1 | 155-257 | e1*2001/116*0189*.. | bar: Area 1
AUDI | A8 | A8 2002 | 4E | 11/2002 | 02/2010 | 5x112 | 57,06 | 720 | 2105 | 45 | M14x1,50 | 17 | VITTORIA | 8½x19 | 19,00 | 8,50 | W0188220073 | 1 | S | 20110913 | 20111013 | 5x112 |  | 30 | 81710451 | L | S17D36 | B |  | TÜV |  |  | DK | YES |  |  | T | Teilegutachten (PB+VB) | 2 | Mods can be necessary to car | 235/45 R19----235/45 R19 M+S----245/40 R19-F--TCOMBI-245/40 R19 M+S----245/45 R19-F--TCOMBI-255/40 R19---TCOMBI | AfterMarket OZ | MAX 730 KG | MATT DARK GRAPHITE | Via Veneto | 8027529069655 | OZ | 14,46 |  |  | Serie L - ext.diam.75 mm | 592x592x286 | 1 | 155-257 | e1*2001/116*0189*.. | bar: Area 1
AUDI | A8 | A8 2002 | 4E | 11/2002 | 02/2010 | 5x112 | 57,06 | 720 | 2105 | 45 | M14x1,50 | 17 | VITTORIA | 8½x19 | 19,00 | 8,50 | W0188220173 | 1 | S | 20110913 | 20111013 | 5x112 |  | 38 | 81710451 | L | S17D36 | B |  | TÜV |  |  | DK | YES |  |  | T | Teilegutachten (PB+VB) | 1 | No car modifications required | 235/45 R19----235/45 R19 M+S----245/40 R19-F--TCOMBI-245/40 R19 M+S----245/45 R19-F--TCOMBI-255/40 R19---TCOMBI | AfterMarket OZ | MAX 730 KG | MATT DARK GRAPHITE | Via Veneto | 8027529069662 | OZ | 14,11 |  |  | Serie L - ext.diam.75 mm | 592x592x286 | 1 | 155-257 | e1*2001/116*0189*.. | bar: Area 1
AUDI | A8 | A8 2002 | 4E | 11/2002 | 02/2010 | 5x112 | 57,06 | 720 | 2105 | 45 | M14x1,50 | 17 | VITTORIA | 8½x19 | 19,00 | 8,50 | W0188220273 | 1 | S | 20110913 | 20111013 | 5x112 |  | 44 | 81710451 | L | S17D36 | B |  | TÜV |  |  | DK | YES |  |  | T | Teilegutachten (PB+VB) | 1 | No car modifications required | 235/45 R19----235/45 R19 M+S----245/40 R19-F--TCOMBI-245/40 R19 M+S----245/45 R19-F--TCOMBI-255/40 R19---TCOMBI | AfterMarket OZ | MAX 690 KG | MATT DARK GRAPHITE | Via Veneto | 8027529069679 | OZ | 14,13 |  |  | Serie L - ext.diam.75 mm | 592x592x286 | 1 | 155-257 | e1*2001/116*0189*.. | bar: Area 1
AUDI | A8 | A8 2002 | 4E | 11/2002 | 02/2010 | 5x112 | 57,06 | 720 | 2105 | 45 | M14x1,50 | 17 | CORTINA | 9x19 | 19,00 | 9,00 | W0188720049 | 1 |  |  |  | 5x112 |  | 30 | 81710535 | XL | S17D36 | B |  | TÜV |  |  | DK | YES |  |  | T | Teilegutachten (PB+VB) | 2 | Mods can be necessary to car | 245/40 R19---TAU123-245/45 R19---TAU123-255/40 R19----275/35 R19-R--TCOMBI-275/40 R19-R--TAU123 | AfterMarket OZ | MAX 850 KG | MATT DARK GRAPHITE DIAMOND CUT | All-Terrain | 8027529070460 | OZ | 16,03 |  |  | Serie XL - ext.diam.79 mm | 592x592x312 | 1 | 155-257 | e1*2001/116*0189*.. | bar: Area 1
AUDI | A8 | A8 2002 | 4E | 11/2002 | 02/2010 | 5x112 | 57,06 | 720 | 2105 | 45 | M14x1,50 | 17 | CORTINA | 9x19 | 19,00 | 9,00 | W0188720053 | 1 |  |  |  | 5x112 |  | 30 | 81710535 | XL | S17D36 | B |  | TÜV |  |  | DK | YES |  |  | T | Teilegutachten (PB+VB) | 2 | Mods can be necessary to car | 245/40 R19---TAU123-245/45 R19---TAU123-255/40 R19----275/35 R19-R--TCOMBI-275/40 R19-R--TAU123 | AfterMarket OZ | MAX 850 KG | MATT BLACK | All-Terrain | 8027529070477 | OZ | 16,43 |  |  | Serie XL - ext.diam.79 mm | 592x592x312 | 1 | 155-257 | e1*2001/116*0189*.. | bar: Area 1
AUDI | A8 | A8 2002 | 4E | 11/2002 | 02/2010 | 5x112 | 57,06 | 720 | 2105 | 45 | M14x1,50 | 17 | SARDEGNA | 9x19 | 19,00 | 9,00 | W0176620222 | 1 |  |  |  | 5x112 |  | 35 | 81710261 | XL | S17D36 | B | LB56 | TÜV |  |  | DK | YES |  |  | T | Teilegutachten (PB+VB) | 1 | No car modifications required | 245/40 R19---TAU123-245/45 R19---TAU123-255/40 R19----275/35 R19-R--TCOMBI-275/40 R19-R--TAU123 | AfterMarket OZ | MAX 950 KG | MATT GRAPHIT SILVER | All-Terrain | 8027529046373 | OZ | 17,65 |  |  | Serie XL - ext.diam.79 mm | 592x592x312 | 1 | 155-257 | e1*2001/116*0189*.. | bar: Area 1
AUDI | A8 | A8 2002 | 4E | 11/2002 | 02/2010 | 5x112 | 57,06 | 720 | 2105 | 45 | M14x1,50 | 17 | VERSILIA | 9x19 | 19,00 | 9,00 | W01841200N6 | 1 |  |  |  | 5x112 |  | 35 | 81710249 | L | S17D36 | B | LB56 | TÜV |  |  | DK | YES |  |  | T | Teilegutachten (PB+VB) | 1 | No car modifications required | 245/40 R19---TAU123-245/45 R19---TAU123-255/40 R19----275/35 R19-R--TCOMBI-275/40 R19-R--TAU123 | AfterMarket OZ | MAX 875 KG | MATT RACE SILVER | All-Terrain | 8027529052343 | OZ | 17,93 |  |  | Serie L - ext.diam.75 mm | 592x592x312 | 1 | 155-257 | e1*2001/116*0189*.. | bar: Area 1
AUDI | A8 | A8 2002 | 4E | 11/2002 | 02/2010 | 5x112 | 57,06 | 720 | 2105 | 45 | M14x1,50 | 17 | VERSILIA | 9x19 | 19,00 | 9,00 | W0184120054 | 1 | S | 20090306 | 20090405 | 5x112 |  | 35 | 81710249 | L | S17D36 | B | LB56 | TÜV |  |  | DK | YES |  |  | T | Teilegutachten (PB+VB) | 1 | No car modifications required | 245/40 R19---TAU123-245/45 R19---TAU123-255/40 R19----275/35 R19-R--TCOMBI-275/40 R19-R--TAU123 | AfterMarket OZ | MAX 875 KG | MATT BLACK + DIAMOND-CUT | All-Terrain | 8027529038064 | OZ | 17,93 |  |  | Serie L - ext.diam.75 mm | 592x592x312 | 1 | 155-257 | e1*2001/116*0189*.. | bar: Area 1
AUDI | A8 | A8 2002 | 4E | 11/2002 | 02/2010 | 5x112 | 57,06 | 720 | 2105 | 45 | M14x1,50 | 17 | VERSILIA | 9x19 | 19,00 | 9,00 | W01841201N6 | 1 |  |  |  | 5x112 |  | 45 | 81710249 | L | S17D36 | B | LB56 | TÜV |  |  | DK | YES |  |  | T | Teilegutachten (PB+VB) | 1 | No car modifications required | 245/40 R19---TAU123-245/45 R19---TAU123-255/40 R19----275/35 R19-R--TCOMBI-275/40 R19-R--TAU123 | AfterMarket OZ | MAX 900 KG | MATT RACE SILVER | All-Terrain | 8027529052350 | OZ | 17,33 |  |  | Serie L - ext.diam.75 mm | 592x592x312 | 1 | 155-257 | e1*2001/116*0189*.. | bar: Area 1
AUDI | A8 | A8 2002 | 4E | 11/2002 | 02/2010 | 5x112 | 57,06 | 720 | 2105 | 45 | M14x1,50 | 17 | VERSILIA | 9x19 | 19,00 | 9,00 | W0184120154 | 1 |  |  |  | 5x112 |  | 45 | 81710249 | L | S17D36 | B | LB56 | TÜV |  |  | DK | YES |  |  | T | Teilegutachten (PB+VB) | 1 | No car modifications required | 245/40 R19---TAU123-245/45 R19---TAU123-255/40 R19----275/35 R19-R--TCOMBI-275/40 R19-R--TAU123 | AfterMarket OZ | MAX 900 KG | MATT BLACK + DIAMOND-CUT | All-Terrain | 8027529038071 | OZ | 17,33 |  |  | Serie L - ext.diam.75 mm | 592x592x312 | 1 | 155-257 | e1*2001/116*0189*.. | bar: Area 1
AUDI | A8 | A8 2002 | 4E | 11/2002 | 02/2010 | 5x112 | 57,06 | 720 | 2105 | 45 | M14x1,50 | 17 | EGO | 9½x19 | 19,00 | 9,50 | W8505420154 | 1 | S | 20110726 | 20110825 | 5x112 |  | 35 | 81710451 | L | S17D36 | B |  | TÜV |  |  | DK | YES | C0270 | REAR | T | Teilegutachten (PB+VB) | 2 | Mods can be necessary to car | 245/40 R19---TCOMBI-245/45 R19---TCOMBI-255/40 R19---TCOMBI-275/35 R19-R--TCOMBI-275/40 R19-R--TCOMBI | AfterMarket OZ | MAX 735 KG | MATT BLACK + DIAMOND-CUT | X-Line | 8027529065954 | OZ | 14,31 |  |  | Serie L - ext.diam.75 mm | 593x593x313 | 1 | 155-257 | e1*2001/116*0189*.. | bar: Area 1
AUDI | A8 | A8 2002 | 4E | 11/2002 | 02/2010 | 5x112 | 57,06 | 720 | 2105 | 45 | M14x1,50 | 17 | QUARANTA | 9½x19 | 19,00 | 9,50 | W01858201G2 | 1 |  |  |  | 5x112 |  | 35 | 81710249 | L | S17D36 | B |  | TÜV |  |  | DK | YES | C0270 | REAR | T | Teilegutachten (PB+VB) | 2 | Mods can be necessary to car | 245/40 R19---TCOMBI-245/45 R19---TCOMBI-255/40 R19---TCOMBI-275/35 R19-R--TCOMBI-275/40 R19-R--TCOMBI | AfterMarket OZ | MAX 735 KG | GRIGIO CORSA DIAMANTATO | Via Veneto | 8027529052657 | OZ | 14,31 |  |  | Serie L - ext.diam.75 mm | 592x592x312 | 1 | 155-257 | e1*2001/116*0189*.. | bar: Area 1
AUDI | A8 | A8 2002 | 4E | 11/2002 | 02/2010 | 5x112 | 57,06 | 720 | 2105 | 45 | M14x1,50 | 17 | QUARANTA | 9½x19 | 19,00 | 9,50 | W01858202G2 | 1 |  |  |  | 5x112 |  | 40 | 81710249 | L | S17D36 | B |  | TÜV |  |  | DK | YES | C0270 | REAR | T | Teilegutachten (PB+VB) | 1 | No car modifications required | 245/40 R19---TCOMBI-245/45 R19---TCOMBI-255/40 R19---TCOMBI-275/35 R19-R--TCOMBI-275/40 R19-R--TCOMBI | AfterMarket OZ | MAX 735 KG | GRIGIO CORSA DIAMANTATO | Via Veneto | 8027529052664 | OZ | 14,19 |  |  | Serie L - ext.diam.75 mm | 592x592x312 | 1 | 155-257 | e1*2001/116*0189*.. | bar: Area 1
AUDI | A8 | A8 2002 | 4E | 11/2002 | 02/2010 | 5x112 | 57,06 | 720 | 2105 | 45 | M14x1,50 | 17 | SUPERTURISMO LM | 9½x19 | 19,00 | 9,50 | W0185320219 | 1 |  |  |  | 5x112 |  | 35 | 81710249 | L | S17D36 | B | LB56 | TÜV |  |  | DK | YES | C0270 | REAR | S | Strongness Certificate (PB) | 2 | Mods can be necessary to car | 245/40 R19---TCOMBI-245/45 R19---TCOMBI-255/40 R19---TCOMBI-275/35 R19-R--TCOMBI-275/40 R19-R--TCOMBI | AfterMarket OZ | MAX 725 KG | MATT RACE SILVER + BLACK LETTERING | Racing | 8027529048834 | OZ | 13,06 |  |  | Serie L - ext.diam.75 mm | 592x592x312 | 1 | 155-257 | e1*2001/116*0189*.. | bar: Area 1
AUDI | A8 | A8 2002 | 4E | 11/2002 | 02/2010 | 5x112 | 57,06 | 720 | 2105 | 45 | M14x1,50 | 17 | SUPERTURISMO LM | 9½x19 | 19,00 | 9,50 | W0185320246 | 1 |  |  |  | 5x112 |  | 35 | 81710249 | L | S17D36 | B | LB56 | TÜV |  |  | DK | YES | C0270 | REAR | S | Strongness Certificate (PB) | 2 | Mods can be necessary to car | 245/40 R19---TCOMBI-245/45 R19---TCOMBI-255/40 R19---TCOMBI-275/35 R19-R--TCOMBI-275/40 R19-R--TCOMBI | AfterMarket OZ | MAX 725 KG | MATT GRAPHITE + SILVER LETTERING | Racing | 8027529043785 | OZ | 13,06 |  |  | Serie L - ext.diam.75 mm | 592x592x312 | 1 | 155-257 | e1*2001/116*0189*.. | bar: Area 1
AUDI | A8 | A8 2002 | 4E | 11/2002 | 02/2010 | 5x112 | 57,06 | 720 | 2105 | 45 | M14x1,50 | 17 | MONACO HLT | 8x20 | 20,00 | 8,00 | W01899202G1 | 1 | S | 20120711 | 20120810 | 5x112 |  | 35 | 81710535 | XL | S17D36 | B |  |  |  |  | DK | YES |  |  | N | No Certificate | 1 | No car modifications required | 245/35 R20----245/40 R20--- | AfterMarket OZ | MAX 950 KG | GRIGIO CORSA | All-Terrain | 8027529076844 | OZ | 16,72 |  |  | Serie XL - ext.diam.79 mm | 615x615x274 | 1 | 155-257 | e1*2001/116*0189*.. | bar: Area 1
AUDI | A8 | A8 2002 | 4E | 11/2002 | 02/2010 | 5x112 | 57,06 | 720 | 2105 | 45 | M14x1,50 | 17 | MONACO HLT | 8x20 | 20,00 | 8,00 | W01899203G1 | 1 | S | 20120711 | 20120810 | 5x112 |  | 45 | 81710535 | XL | S17D36 | B |  |  |  |  | DK | YES |  |  | N | No Certificate | 1 | No car modifications required | 245/35 R20----245/40 R20--- | AfterMarket OZ | MAX 950 KG | GRIGIO CORSA | All-Terrain | 8027529076851 | OZ | 16,32 |  |  | Serie XL - ext.diam.79 mm | 615x615x274 | 1 | 155-257 | e1*2001/116*0189*.. | bar: Area 1
AUDI | A8 | A8 2002 | 4E | 11/2002 | 02/2010 | 5x112 | 57,06 | 720 | 2105 | 45 | M14x1,50 | 17 | MONACO HLT | 8½x20 | 20,00 | 8,50 | W01900201G1 | 1 | S | 20120711 | 20120810 | 5x112 |  | 30 | 81710535 | XL | S17D36 | B |  |  |  |  | DK | YES | C0067 | FRONT | N | No Certificate | 2 | Mods can be necessary to car | 245/35 R20---TCOMBI-245/40 R20-F--TCOMBI-255/35 R20---TCOMBI | AfterMarket OZ | MAX 950 KG | GRIGIO CORSA | All-Terrain | 8027529076905 | OZ | 17,01 |  |  | Serie XL - ext.diam.79 mm | 615x615x312 | 1 | 155-257 | e1*2001/116*0189*.. | bar: Area 1
AUDI | A8 | A8 2002 | 4E | 11/2002 | 02/2010 | 5x112 | 57,06 | 720 | 2105 | 45 | M14x1,50 | 17 | MONACO HLT | 8½x20 | 20,00 | 8,50 | W01900202G1 | 1 | S | 20120711 | 20120810 | 5x112 |  | 45 | 81710535 | XL | S17D36 | B |  |  |  |  | DK | YES |  |  | N | No Certificate | 1 | No car modifications required | 245/35 R20---TCOMBI-245/40 R20-F--TCOMBI-255/35 R20---TCOMBI | AfterMarket OZ | MAX 950 KG | GRIGIO CORSA | All-Terrain | 8027529076912 | OZ | 17,31 |  |  | Serie XL - ext.diam.79 mm | 615x615x312 | 1 | 155-257 | e1*2001/116*0189*.. | bar: Area 1
AUDI | A8 | A8 2002 | 4E | 11/2002 | 02/2010 | 5x112 | 57,06 | 720 | 2105 | 45 | M14x1,50 | 17 | SUPERTURISMO DAKAR | 8½x20 | 20,00 | 8,50 | W0187520019 | 1 |  |  |  | 5x112 |  | 30 | 81710261 | XL | S17D36 | B | LB56 | TÜV |  |  | DK | YES |  |  | T | Teilegutachten (PB+VB) | 2 | Mods can be necessary to car | 245/35 R20---TCOMBI-245/40 R20-F--TCOMBI-255/35 R20---TCOMBI | AfterMarket OZ | MAX 815 KG | MATT RACE SILVER + BLACK LETTERING | All-Terrain | 8027529053487 | OZ | 15,70 |  |  | Serie XL - ext.diam.79 mm | 615x615x312 | 1 | 155-257 | e1*2001/116*0189*.. | bar: Area 1
AUDI | A8 | A8 2002 | 4E | 11/2002 | 02/2010 | 5x112 | 57,06 | 720 | 2105 | 45 | M14x1,50 | 17 | SUPERTURISMO DAKAR | 8½x20 | 20,00 | 8,50 | W0187520046 | 1 |  |  |  | 5x112 |  | 30 | 81710261 | XL | S17D36 | B | LB56 | TÜV |  |  | DK | YES |  |  | T | Teilegutachten (PB+VB) | 2 | Mods can be necessary to car | 245/35 R20---TCOMBI-245/40 R20-F--TCOMBI-255/35 R20---TCOMBI | AfterMarket OZ | MAX 815 KG | MATT GRAPHITE + SILVER LETTERING | All-Terrain | 8027529053401 | OZ | 15,70 |  |  | Serie XL - ext.diam.79 mm | 615x615x312 | 1 | 155-257 | e1*2001/116*0189*.. | bar: Area 1
AUDI | A8 | A8 2002 | 4E | 11/2002 | 02/2010 | 5x112 | 57,06 | 720 | 2105 | 45 | M14x1,50 | 17 | MONACO HLT | 9x20 | 20,00 | 9,00 | W01901200G1 | 1 | S | 20120711 | 20120810 | 5x112 |  | 35 | 81710535 | XL | S17D36 | B |  |  |  |  | DK | YES |  |  | N | No Certificate | 1 | No car modifications required | 245/35 R20----245/40 R20---TCOMBI-255/35 R20----265/35 R20----275/35 R20---TCOMBI | AfterMarket OZ | MAX 950 KG | GRIGIO CORSA | All-Terrain | 8027529076943 | OZ | 18,10 |  |  | Serie XL - ext.diam.79 mm | 615x615x312 | 1 | 155-257 | e1*2001/116*0189*.. | bar: Area 1
AUDI | A8 | A8 2010 | 4H | 03/2010 |  | 5x112 | 66,46 | 703 |  | 37 | M14x1,50 | 17 | ITALIA 150 | 8x17 | 17,00 | 8,00 | W01890203R4 | 1 |  |  |  | 5x112 |  | 35 | 81710452 | L | S17D36 | B |  |  | KBA |  | DK | YES | C0600 | MAX LOAD OF WHEEL MUST BE COMPATIBLE WITH MAX LOAD OF VEHICLE AXLE! | K | KBA (ABE+VB) | 1 | No car modifications required | 235/60 R17----245/55 R17----255/55 R17--- | AfterMarket OZ | MAX 750 KG | MATT RACE SILVER DIAMOND CUT | Racing | 8027529070170 | OZ | 12,16 |  |  | Serie L - ext.diam.75 mm | 540x540x274 | 1 | 150-309 | e1*2007/46*0284*.. | bar: Area 1
AUDI | A8 | A8 2010 | 4H | 03/2010 |  | 5x112 | 66,46 | 703 |  | 37 | M14x1,50 | 17 | ITALIA 150 | 8x17 | 17,00 | 8,00 | W0189020349 | 1 |  |  |  | 5x112 |  | 35 | 81710452 | L | S17D36 | B |  |  | KBA |  | DK | YES | C0600 | MAX LOAD OF WHEEL MUST BE COMPATIBLE WITH MAX LOAD OF VEHICLE AXLE! | K | KBA (ABE+VB) | 1 | No car modifications required | 235/60 R17----245/55 R17----255/55 R17--- | AfterMarket OZ | MAX 750 KG | MATT DARK GRAPHITE DIAMOND CUT | Racing | 8027529070163 | OZ | 12,16 |  |  | Serie L - ext.diam.75 mm | 540x540x274 | 1 | 150-309 | e1*2007/46*0284*.. | bar: Area 1
AUDI | A8 | A8 2010 | 4H | 03/2010 |  | 5x112 | 66,46 | 703 |  | 37 | M14x1,50 | 17 | EGO | 8x18 | 18,00 | 8,00 | W8504720254 | 1 |  |  |  | 5x112 |  | 35 | 81710451 | L | S17D36 | B |  |  | KBA |  | DK | YES |  |  | K | KBA (ABE+VB) | 1 | No car modifications required | 235/55 R18----245/50 R18----255/50 R18--- | AfterMarket OZ | MAX 730 KG | MATT BLACK + DIAMOND-CUT | X-Line | 8027529065497 | OZ | 13,96 |  |  | Serie L - ext.diam.75 mm | 568x568x274 | 1 | 150-309 | e1*2007/46*0284*.. | bar: Area 1
AUDI | A8 | A8 2010 | 4H | 03/2010 |  | 5x112 | 66,46 | 703 |  | 37 | M14x1,50 | 17 | ITALIA 150 | 8x18 | 18,00 | 8,00 | W01884202R4 | 1 |  |  |  | 5x112 |  | 35 | 81710452 | L | S17D36 | B |  | TÜV |  |  | DK | YES | C0624 | NO VERSION WITH BRAKE DISC 380MM-CHECK MAXLOAD CAR COMPATIBLE WITH MAXLOAD WHEEL | T | Teilegutachten (PB+VB) | 1 | No car modifications required | 235/55 R18----245/50 R18----255/50 R18--- | AfterMarket OZ | MAX 750 KG | MATT RACE SILVER DIAMOND CUT | Racing | 8027529069402 | OZ | 12,67 |  |  | Serie L - ext.diam.75 mm | 567x567x274 | 1 | 150-309 | e1*2007/46*0284*.. | bar: Area 1
AUDI | A8 | A8 2010 | 4H | 03/2010 |  | 5x112 | 66,46 | 703 |  | 37 | M14x1,50 | 17 | ITALIA 150 | 8x18 | 18,00 | 8,00 | W0188420249 | 1 |  |  |  | 5x112 |  | 35 | 81710452 | L | S17D36 | B |  | TÜV |  |  | DK | YES | C0624 | NO VERSION WITH BRAKE DISC 380MM-CHECK MAXLOAD CAR COMPATIBLE WITH MAXLOAD WHEEL | T | Teilegutachten (PB+VB) | 1 | No car modifications required | 235/55 R18----245/50 R18----255/50 R18--- | AfterMarket OZ | MAX 750 KG | MATT DARK GRAPHITE DIAMOND CUT | Racing | 8027529069396 | OZ | 12,67 |  |  | Serie L - ext.diam.75 mm | 567x567x274 | 1 | 150-309 | e1*2007/46*0284*.. | bar: Area 1
AUDI | A8 | A8 2010 | 4H | 03/2010 |  | 5x112 | 66,46 | 703 |  | 37 | M14x1,50 | 17 | LOUNGE 10 | 8x18 | 18,00 | 8,00 | W8503120454 | 1 |  |  |  | 5x112 |  | 35 | 81710452 | L | S17D36 | B |  | TÜV |  |  | DK | YES | C0624 | NO VERSION WITH BRAKE DISC 380MM-CHECK MAXLOAD CAR COMPATIBLE WITH MAXLOAD WHEEL | T | Teilegutachten (PB+VB) | 1 | No car modifications required | 235/55 R18----245/50 R18----255/50 R18--- | AfterMarket OZ | MAX 690 KG | MATT BLACK + DIAMOND-CUT | X-Line | 8027529047813 | OZ | 13,96 |  |  | Serie L - ext.diam.75 mm | 568x568x274 | 1 | 150-309 | e1*2007/46*0284*.. | bar: Area 1
AUDI | A8 | A8 2010 | 4H | 03/2010 |  | 5x112 | 66,46 | 703 |  | 37 | M14x1,50 | 17 | LOUNGE 10 | 8x18 | 18,00 | 8,00 | W8503120475 | 1 |  |  |  | 5x112 |  | 35 | 81710452 | L | S17D36 | B |  | TÜV |  |  | DK | YES | C0624 | NO VERSION WITH BRAKE DISC 380MM-CHECK MAXLOAD CAR COMPATIBLE WITH MAXLOAD WHEEL | T | Teilegutachten (PB+VB) | 1 | No car modifications required | 235/55 R18----245/50 R18----255/50 R18--- | AfterMarket OZ | MAX 690 KG | METAL SILVER + DIAMOND CUT | X-Line | 8027529047820 | OZ | 13,96 |  |  | Serie L - ext.diam.75 mm | 568x568x274 | 1 | 150-309 | e1*2007/46*0284*.. | bar: Area 1
AUDI | A8 | A8 2010 | 4H | 03/2010 |  | 5x112 | 66,46 | 703 |  | 37 | M14x1,50 | 17 | SUPERTURISMO LM | 8x18 | 18,00 | 8,00 | W0185420519 | 1 |  |  |  | 5x112 |  | 35 | 81710404 | L | S17D36 | B |  | TÜV |  |  | DK | YES | C0624 | NO VERSION WITH BRAKE DISC 380MM-CHECK MAXLOAD CAR COMPATIBLE WITH MAXLOAD WHEEL | T | Teilegutachten (PB+VB) | 1 | No car modifications required | 235/55 R18----245/50 R18----255/50 R18--- | AfterMarket OZ | MAX 690 KG | MATT RACE SILVER + BLACK LETTERING | Racing | 8027529043464 | OZ | 11,96 |  |  | Serie L - ext.diam.75 mm | 570x570x280 | 1 | 150-309 | e1*2007/46*0284*.. | bar: Area 1
AUDI | A8 | A8 2010 | 4H | 03/2010 |  | 5x112 | 66,46 | 703 |  | 37 | M14x1,50 | 17 | SUPERTURISMO LM | 8x18 | 18,00 | 8,00 | W0185420546 | 1 |  |  |  | 5x112 |  | 35 | 81710404 | L | S17D36 | B |  | TÜV |  |  | DK | YES | C0624 | NO VERSION WITH BRAKE DISC 380MM-CHECK MAXLOAD CAR COMPATIBLE WITH MAXLOAD WHEEL | T | Teilegutachten (PB+VB) | 1 | No car modifications required | 235/55 R18----245/50 R18----255/50 R18--- | AfterMarket OZ | MAX 690 KG | MATT GRAPHITE + SILVER LETTERING | Racing | 8027529043471 | OZ | 11,96 |  |  | Serie L - ext.diam.75 mm | 570x570x280 | 1 | 150-309 | e1*2007/46*0284*.. | bar: Area 1
AUDI | A8 | A8 2010 | 4H | 03/2010 |  | 5x112 | 66,46 | 703 |  | 37 | M14x1,50 | 17 | VITTORIA | 8x18 | 18,00 | 8,00 | W0188520173 | 1 |  |  |  | 5x112 |  | 35 | 81710452 | L | S17D36 | B |  | TÜV |  |  | DK | YES | C0624 | NO VERSION WITH BRAKE DISC 380MM-CHECK MAXLOAD CAR COMPATIBLE WITH MAXLOAD WHEEL | T | Teilegutachten (PB+VB) | 1 | No car modifications required | 235/55 R18----245/50 R18----255/50 R18--- | AfterMarket OZ | MAX 750 KG | MATT DARK GRAPHITE | Via Veneto | 8027529069723 | OZ | 13,39 |  |  | Serie L - ext.diam.75 mm | 567x567x274 | 1 | 150-309 | e1*2007/46*0284*.. | bar: Area 1
AUDI | A8 | A8 2010 | 4H | 03/2010 |  | 5x112 | 66,46 | 703 |  | 37 | M14x1,50 | 17 | X5B | 8x18 | 18,00 | 8,00 | W85064202N5 | 1 |  |  |  | 5x112 |  | 35 | 81710451 | L | S17D36 | B |  |  | KBA |  | DK | YES |  |  | K | KBA (ABE+VB) | 1 | No car modifications required | 235/55 R18----245/50 R18----255/50 R18--- | AfterMarket OZ | MAX 730 KG | MATT GRAPHITE DIAMOND CUT | X-Line | 8027529078008 | OZ | 13,84 |  |  | Serie L - ext.diam.75 mm | 568x568x274 | 1 | 150-309 | e1*2007/46*0284*.. | bar: Area 1
AUDI | A8 | A8 2010 | 4H | 03/2010 |  | 5x112 | 66,46 | 703 |  | 37 | M14x1,50 | 17 | ITALIA 150 | 8x19 | 19,00 | 8,00 | W01889203R4 | 1 |  |  |  | 5x112 |  | 35 | 81710414 | L | S17D36 | B |  | TÜV |  |  | DK | YES | C0600 | MAX LOAD OF WHEEL MUST BE COMPATIBLE WITH MAX LOAD OF VEHICLE AXLE! | T | Teilegutachten (PB+VB) | 1 | No car modifications required |  | AfterMarket OZ | MAX 750 KG | MATT RACE SILVER DIAMOND CUT | Racing | 8027529070347 | OZ | 13,31 |  |  | Serie L - ext.diam.75 mm | 592x592x274 | 1 | 150-309 | e1*2007/46*0284*.. | bar: Area 1
AUDI | A8 | A8 2010 | 4H | 03/2010 |  | 5x112 | 66,46 | 703 |  | 37 | M14x1,50 | 17 | ITALIA 150 | 8x19 | 19,00 | 8,00 | W0188920349 | 1 |  |  |  | 5x112 |  | 35 | 81710414 | L | S17D36 | B |  | TÜV |  |  | DK | YES | C0600 | MAX LOAD OF WHEEL MUST BE COMPATIBLE WITH MAX LOAD OF VEHICLE AXLE! | T | Teilegutachten (PB+VB) | 1 | No car modifications required |  | AfterMarket OZ | MAX 750 KG | MATT DARK GRAPHITE DIAMOND CUT | Racing | 8027529070330 | OZ | 13,31 |  |  | Serie L - ext.diam.75 mm | 592x592x274 | 1 | 150-309 | e1*2007/46*0284*.. | bar: Area 1
AUDI | A8 | A8 2010 | 4H | 03/2010 |  | 5x112 | 66,46 | 703 |  | 37 | M14x1,50 | 17 | EGO | 8½x19 | 19,00 | 8,50 | W8504820354 | 1 |  |  |  | 5x112 |  | 38 | 81710452 | L | S17D36 | B |  | TÜV |  |  | DK | YES | C0600 | MAX LOAD OF WHEEL MUST BE COMPATIBLE WITH MAX LOAD OF VEHICLE AXLE! | T | Teilegutachten (PB+VB) | 1 | No car modifications required | 235/50 R19----245/45 R19----255/45 R19--- | AfterMarket OZ | MAX 750 KG | MATT BLACK + DIAMOND-CUT | X-Line | 8027529065565 | OZ | 14,31 |  |  | Serie L - ext.diam.75 mm | 593x593x287 | 1 | 150-309 | e1*2007/46*0284*.. | bar: Area 1
AUDI | A8 | A8 2010 | 4H | 03/2010 |  | 5x112 | 66,46 | 703 |  | 37 | M14x1,50 | 17 | QUARANTA | 8½x19 | 19,00 | 8,50 | W01857202G2 | 1 |  |  |  | 5x112 |  | 30 | 81710414 | L | S17D36 | B |  | TÜV |  |  | DK | YES | C0600 | MAX LOAD OF WHEEL MUST BE COMPATIBLE WITH MAX LOAD OF VEHICLE AXLE! | T | Teilegutachten (PB+VB) | 2 | Mods can be necessary to car | 235/50 R19----245/45 R19----255/45 R19--- | AfterMarket OZ | MAX 730 KG | GRIGIO CORSA DIAMANTATO | Via Veneto | 8027529052572 | OZ | 13,97 |  |  | Serie L - ext.diam.75 mm | 592x592x286 | 1 | 150-309 | e1*2007/46*0284*.. | bar: Area 1
AUDI | A8 | A8 2010 | 4H | 03/2010 |  | 5x112 | 66,46 | 703 |  | 37 | M14x1,50 | 17 | QUARANTA | 8½x19 | 19,00 | 8,50 | W01857203G2 | 1 |  |  |  | 5x112 |  | 38 | 81710414 | L | S17D36 | B |  | TÜV |  |  | DK | YES | C0600 | MAX LOAD OF WHEEL MUST BE COMPATIBLE WITH MAX LOAD OF VEHICLE AXLE! | T | Teilegutachten (PB+VB) | 1 | No car modifications required | 235/50 R19----245/45 R19----255/45 R19--- | AfterMarket OZ | MAX 730 KG | GRIGIO CORSA DIAMANTATO | Via Veneto | 8027529052589 | OZ | 13,81 |  |  | Serie L - ext.diam.75 mm | 592x592x286 | 1 | 150-309 | e1*2007/46*0284*.. | bar: Area 1
AUDI | A8 | A8 2010 | 4H | 03/2010 |  | 5x112 | 66,46 | 703 |  | 37 | M14x1,50 | 17 | SUPERTURISMO LM | 8½x19 | 19,00 | 8,50 | W0185220219 | 1 | S | 20100505 | 20100604 | 5x112 |  | 30 | 81710414 | L | S17D36 | B |  | TÜV |  |  | DK | YES | C0600 | MAX LOAD OF WHEEL MUST BE COMPATIBLE WITH MAX LOAD OF VEHICLE AXLE! | T | Teilegutachten (PB+VB) | 2 | Mods can be necessary to car | 235/50 R19----245/45 R19----255/45 R19--- | AfterMarket OZ | MAX 725 KG | MATT RACE SILVER + BLACK LETTERING | Racing | 8027529043600 | OZ | 12,81 |  |  | Serie L - ext.diam.75 mm | 592x592x286 | 1 | 150-309 | e1*2007/46*0284*.. | bar: Area 1
AUDI | A8 | A8 2010 | 4H | 03/2010 |  | 5x112 | 66,46 | 703 |  | 37 | M14x1,50 | 17 | SUPERTURISMO LM | 8½x19 | 19,00 | 8,50 | W0185220246 | 1 | S | 20100505 | 20100604 | 5x112 |  | 30 | 81710414 | L | S17D36 | B |  | TÜV |  |  | DK | YES | C0600 | MAX LOAD OF WHEEL MUST BE COMPATIBLE WITH MAX LOAD OF VEHICLE AXLE! | T | Teilegutachten (PB+VB) | 2 | Mods can be necessary to car | 235/50 R19----245/45 R19----255/45 R19--- | AfterMarket OZ | MAX 725 KG | MATT GRAPHITE + SILVER LETTERING | Racing | 8027529043617 | OZ | 12,81 |  |  | Serie L - ext.diam.75 mm | 592x592x286 | 1 | 150-309 | e1*2007/46*0284*.. | bar: Area 1
AUDI | A8 | A8 2010 | 4H | 03/2010 |  | 5x112 | 66,46 | 703 |  | 37 | M14x1,50 | 17 | ULTRALEGGERA HLT | 8½x19 | 19,00 | 8,50 | W01803205N6 | 3 | S | 20110912 | 20111012 | 5x112 |  | 32 | 81710414 | L | S17D36 | B |  | TÜV |  |  | DK | YES | C0600 | MAX LOAD OF WHEEL MUST BE COMPATIBLE WITH MAX LOAD OF VEHICLE AXLE! | T | Teilegutachten (PB+VB) | 1 | No car modifications required | 235/50 R19----245/45 R19----255/45 R19--- | AfterMarket OZ | MAX 715 KG | MATT RACE SILVER | I-Tech | 8027529068122 | OZ | 12,12 |  |  | Serie L - ext.diam.75 mm | 592x592x286 | 1 | 150-309 | e1*2007/46*0284*.. | bar: Area 1
AUDI | A8 | A8 2010 | 4H | 03/2010 |  | 5x112 | 66,46 | 703 |  | 37 | M14x1,50 | 17 | ULTRALEGGERA HLT | 8½x19 | 19,00 | 8,50 | W01803205P3 | 3 | S | 20121203 | 20130102 | 5x112 |  | 32 | 81710414 | L | S17D36 | B |  | TÜV |  |  | DK | YES | C0600 | MAX LOAD OF WHEEL MUST BE COMPATIBLE WITH MAX LOAD OF VEHICLE AXLE! | T | Teilegutachten (PB+VB) | 1 | No car modifications required | 235/50 R19----245/45 R19----255/45 R19--- | AfterMarket OZ | MAX 715 KG | ACID GREEN | I-Tech | 8027529083910 | OZ | 12,12 |  |  | Serie L - ext.diam.75 mm | 592x592x286 | 1 | 150-309 | e1*2007/46*0284*.. | bar: Area 1
AUDI | A8 | A8 2010 | 4H | 03/2010 |  | 5x112 | 66,46 | 703 |  | 37 | M14x1,50 | 17 | ULTRALEGGERA HLT | 8½x19 | 19,00 | 8,50 | W0180320522 | 3 | S | 20110912 | 20111012 | 5x112 |  | 32 | 81710414 | L | S17D36 | B |  | TÜV |  |  | DK | YES | C0600 | MAX LOAD OF WHEEL MUST BE COMPATIBLE WITH MAX LOAD OF VEHICLE AXLE! | T | Teilegutachten (PB+VB) | 1 | No car modifications required | 235/50 R19----245/45 R19----255/45 R19--- | AfterMarket OZ | MAX 715 KG | MATT GRAPHIT SILVER | I-Tech | 8027529068115 | OZ | 12,12 |  |  | Serie L - ext.diam.75 mm | 592x592x286 | 1 | 150-309 | e1*2007/46*0284*.. | bar: Area 1
AUDI | A8 | A8 2010 | 4H | 03/2010 |  | 5x112 | 66,46 | 703 |  | 37 | M14x1,50 | 17 | ULTRALEGGERA HLT | 8½x19 | 19,00 | 8,50 | W0180320530 | 3 | S | 20110912 | 20111012 | 5x112 |  | 32 | 81710414 | L | S17D36 | B |  | TÜV |  |  | DK | YES | C0600 | MAX LOAD OF WHEEL MUST BE COMPATIBLE WITH MAX LOAD OF VEHICLE AXLE! | T | Teilegutachten (PB+VB) | 1 | No car modifications required | 235/50 R19----245/45 R19----255/45 R19--- | AfterMarket OZ | MAX 715 KG | WHITE | I-Tech | 8027529068078 | OZ | 12,12 |  |  | Serie L - ext.diam.75 mm | 592x592x286 | 1 | 150-309 | e1*2007/46*0284*.. | bar: Area 1
AUDI | A8 | A8 2010 | 4H | 03/2010 |  | 5x112 | 66,46 | 703 |  | 37 | M14x1,50 | 17 | ULTRALEGGERA HLT | 8½x19 | 19,00 | 8,50 | W0180320553 | 3 | S | 20110912 | 20111012 | 5x112 |  | 32 | 81710414 | L | S17D36 | B |  | TÜV |  |  | DK | YES | C0600 | MAX LOAD OF WHEEL MUST BE COMPATIBLE WITH MAX LOAD OF VEHICLE AXLE! | T | Teilegutachten (PB+VB) | 1 | No car modifications required | 235/50 R19----245/45 R19----255/45 R19--- | AfterMarket OZ | MAX 715 KG | MATT BLACK | I-Tech | 8027529068061 | OZ | 12,12 |  |  | Serie L - ext.diam.75 mm | 592x592x286 | 1 | 150-309 | e1*2007/46*0284*.. | bar: Area 1
AUDI | A8 | A8 2010 | 4H | 03/2010 |  | 5x112 | 66,46 | 703 |  | 37 | M14x1,50 | 17 | ULTRALEGGERA HLT | 8½x19 | 19,00 | 8,50 | W0180320571 | 3 | S | 20110912 | 20111012 | 5x112 |  | 32 | 81710414 | L | S17D36 | B |  | TÜV |  |  | DK | YES | C0600 | MAX LOAD OF WHEEL MUST BE COMPATIBLE WITH MAX LOAD OF VEHICLE AXLE! | T | Teilegutachten (PB+VB) | 1 | No car modifications required | 235/50 R19----245/45 R19----255/45 R19--- | AfterMarket OZ | MAX 715 KG | ORANGE | I-Tech | 8027529068092 | OZ | 12,12 |  |  | Serie L - ext.diam.75 mm | 592x592x286 | 1 | 150-309 | e1*2007/46*0284*.. | bar: Area 1
AUDI | A8 | A8 2010 | 4H | 03/2010 |  | 5x112 | 66,46 | 703 |  | 37 | M14x1,50 | 17 | ULTRALEGGERA HLT | 8½x19 | 19,00 | 8,50 | W0180320576 | 3 | S | 20110912 | 20111012 | 5x112 |  | 32 | 81710414 | L | S17D36 | B |  | TÜV |  |  | DK | YES | C0600 | MAX LOAD OF WHEEL MUST BE COMPATIBLE WITH MAX LOAD OF VEHICLE AXLE! | T | Teilegutachten (PB+VB) | 1 | No car modifications required | 235/50 R19----245/45 R19----255/45 R19--- | AfterMarket OZ | MAX 715 KG | RACE GOLD | I-Tech | 8027529068108 | OZ | 12,12 |  |  | Serie L - ext.diam.75 mm | 592x592x286 | 1 | 150-309 | e1*2007/46*0284*.. | bar: Area 1
AUDI | A8 | A8 2010 | 4H | 03/2010 |  | 5x112 | 66,46 | 703 |  | 37 | M14x1,50 | 17 | ULTRALEGGERA HLT | 8½x19 | 19,00 | 8,50 | W0180320584 | 3 | S | 20110912 | 20111012 | 5x112 |  | 32 | 81710414 | L | S17D36 | B |  | TÜV |  |  | DK | YES | C0600 | MAX LOAD OF WHEEL MUST BE COMPATIBLE WITH MAX LOAD OF VEHICLE AXLE! | T | Teilegutachten (PB+VB) | 1 | No car modifications required | 235/50 R19----245/45 R19----255/45 R19--- | AfterMarket OZ | MAX 715 KG | RED | I-Tech | 8027529068085 | OZ | 12,12 |  |  | Serie L - ext.diam.75 mm | 592x592x286 | 1 | 150-309 | e1*2007/46*0284*.. | bar: Area 1
AUDI | A8 | A8 2010 | 4H | 03/2010 |  | 5x112 | 66,46 | 703 |  | 37 | M14x1,50 | 17 | VITTORIA | 8½x19 | 19,00 | 8,50 | W0188220073 | 1 |  |  |  | 5x112 |  | 30 | 81710452 | L | S17D36 | B |  | TÜV |  |  | DK | YES | C0600 | MAX LOAD OF WHEEL MUST BE COMPATIBLE WITH MAX LOAD OF VEHICLE AXLE! | T | Teilegutachten (PB+VB) | 1 | No car modifications required | 235/50 R19----245/45 R19----255/45 R19--- | AfterMarket OZ | MAX 730 KG | MATT DARK GRAPHITE | Via Veneto | 8027529069655 | OZ | 14,46 |  |  | Serie L - ext.diam.75 mm | 592x592x286 | 1 | 150-309 | e1*2007/46*0284*.. | bar: Area 1
AUDI | A8 | A8 2010 | 4H | 03/2010 |  | 5x112 | 66,46 | 703 |  | 37 | M14x1,50 | 17 | VITTORIA | 8½x19 | 19,00 | 8,50 | W0188220173 | 1 |  |  |  | 5x112 |  | 38 | 81710452 | L | S17D36 | B |  | TÜV |  |  | DK | YES |  |  | T | Teilegutachten (PB+VB) | 1 | No car modifications required | 235/50 R19----245/45 R19----255/45 R19--- | AfterMarket OZ | MAX 730 KG | MATT DARK GRAPHITE | Via Veneto | 8027529069662 | OZ | 14,11 |  |  | Serie L - ext.diam.75 mm | 592x592x286 | 1 | 150-309 | e1*2007/46*0284*.. | bar: Area 1
AUDI | A8 | A8 2010 | 4H | 03/2010 |  | 5x112 | 66,46 | 703 |  | 37 | M14x1,50 | 17 | CORTINA | 9x19 | 19,00 | 9,00 | W0188720049 | 1 |  |  |  | 5x112 |  | 30 | 81710536 | XL | S17D36 | B |  | TÜV |  |  | DK | YES |  |  | T | Teilegutachten (PB+VB) | 2 | Mods can be necessary to car | 245/45 R19----255/45 R19----275/40 R19--- | AfterMarket OZ | MAX 850 KG | MATT DARK GRAPHITE DIAMOND CUT | All-Terrain | 8027529070460 | OZ | 16,03 |  |  | Serie XL - ext.diam.79 mm | 592x592x312 | 1 | 150-309 | e1*2007/46*0284*.. | bar: Area 1
AUDI | A8 | A8 2010 | 4H | 03/2010 |  | 5x112 | 66,46 | 703 |  | 37 | M14x1,50 | 17 | CORTINA | 9x19 | 19,00 | 9,00 | W0188720053 | 1 |  |  |  | 5x112 |  | 30 | 81710536 | XL | S17D36 | B |  | TÜV |  |  | DK | YES |  |  | T | Teilegutachten (PB+VB) | 2 | Mods can be necessary to car | 245/45 R19----255/45 R19----275/40 R19--- | AfterMarket OZ | MAX 850 KG | MATT BLACK | All-Terrain | 8027529070477 | OZ | 16,43 |  |  | Serie XL - ext.diam.79 mm | 592x592x312 | 1 | 150-309 | e1*2007/46*0284*.. | bar: Area 1
AUDI | A8 | A8 2010 | 4H | 03/2010 |  | 5x112 | 66,46 | 703 |  | 37 | M14x1,50 | 17 | SARDEGNA | 9x19 | 19,00 | 9,00 | W0176620222 | 1 | S | 20100505 | 20100604 | 5x112 |  | 35 | 81710415 | XL | S17D36 | B |  | TÜV |  |  | DK | YES |  |  | S | Strongness Certificate (PB) | 1 | No car modifications required | 245/45 R19----255/45 R19----275/40 R19--- | AfterMarket OZ | MAX 950 KG | MATT GRAPHIT SILVER | All-Terrain | 8027529046373 | OZ | 17,65 |  |  | Serie XL - ext.diam.79 mm | 592x592x312 | 1 | 150-309 | e1*2007/46*0284*.. | bar: Area 1
AUDI | A8 | A8 2010 | 4H | 03/2010 |  | 5x112 | 66,46 | 703 |  | 37 | M14x1,50 | 17 | VERSILIA | 9x19 | 19,00 | 9,00 | W01841200N6 | 1 |  |  |  | 5x112 |  | 35 | 81710414 | L | S17D36 | B |  | TÜV |  |  | DK | YES |  |  | S | Strongness Certificate (PB) | 1 | No car modifications required | 245/45 R19----255/45 R19----275/40 R19--- | AfterMarket OZ | MAX 875 KG | MATT RACE SILVER | All-Terrain | 8027529052343 | OZ | 17,93 |  |  | Serie L - ext.diam.75 mm | 592x592x312 | 1 | 150-309 | e1*2007/46*0284*.. | bar: Area 1
AUDI | A8 | A8 2010 | 4H | 03/2010 |  | 5x112 | 66,46 | 703 |  | 37 | M14x1,50 | 17 | VERSILIA | 9x19 | 19,00 | 9,00 | W0184120054 | 1 | S | 20100505 | 20100604 | 5x112 |  | 35 | 81710414 | L | S17D36 | B |  | TÜV |  |  | DK | YES |  |  | S | Strongness Certificate (PB) | 1 | No car modifications required | 245/45 R19----255/45 R19----275/40 R19--- | AfterMarket OZ | MAX 875 KG | MATT BLACK + DIAMOND-CUT | All-Terrain | 8027529038064 | OZ | 17,93 |  |  | Serie L - ext.diam.75 mm | 592x592x312 | 1 | 150-309 | e1*2007/46*0284*.. | bar: Area 1
AUDI | A8 | A8 2010 | 4H | 03/2010 |  | 5x112 | 66,46 | 703 |  | 37 | M14x1,50 | 17 | X5B | 9x19 | 19,00 | 9,00 | W85070200N5 | 1 | S | 20121005 | 20121104 | 5x112 |  | 29 | 81710452 | L | S17D36 | B |  |  |  |  | DK | YES |  |  | T | Teilegutachten (PB+VB) | 1 | No car modifications required | 245/45 R19----255/45 R19----275/40 R19--- | AfterMarket OZ | MAX 730 KG | MATT GRAPHITE DIAMOND CUT | X-Line | 8027529079883 | OZ | 14,51 |  |  | Serie L - ext.diam.75 mm | 593x593x300 | 1 | 150-309 | e1*2007/46*0284*.. | bar: Area 1
AUDI | A8 | A8 2010 | 4H | 03/2010 |  | 5x112 | 66,46 | 703 |  | 37 | M14x1,50 | 17 | EGO | 9½x19 | 19,00 | 9,50 | W8505420054 | 1 |  |  |  | 5x112 |  | 30 | 81710452 | L | S17D36 | B |  |  |  |  | DK | YES |  |  | T | Teilegutachten (PB+VB) | 2 | Mods can be necessary to car |  | AfterMarket OZ | MAX 750 KG | MATT BLACK + DIAMOND-CUT | X-Line | 8027529065947 | OZ | 14,31 |  |  | Serie L - ext.diam.75 mm | 593x593x313 | 1 | 150-309 | e1*2007/46*0284*.. | bar: Area 1
AUDI | A8 | A8 2010 | 4H | 03/2010 |  | 5x112 | 66,46 | 703 |  | 37 | M14x1,50 | 17 | QUARANTA | 9½x19 | 19,00 | 9,50 | W01858200G2 | 1 |  |  |  | 5x112 |  | 30 | 81710414 | L | S17D36 | B |  | TÜV |  |  | DK | YES | C0600 | MAX LOAD OF WHEEL MUST BE COMPATIBLE WITH MAX LOAD OF VEHICLE AXLE! | T | Teilegutachten (PB+VB) | 2 | Mods can be necessary to car |  | AfterMarket OZ | MAX 735 KG | GRIGIO CORSA DIAMANTATO | Via Veneto | 8027529052640 | OZ | 14,43 |  |  | Serie L - ext.diam.75 mm | 592x592x312 | 1 | 150-309 | e1*2007/46*0284*.. | bar: Area 1
AUDI | A8 | A8 2010 | 4H | 03/2010 |  | 5x112 | 66,46 | 703 |  | 37 | M14x1,50 | 17 | SUPERTURISMO LM | 9½x19 | 19,00 | 9,50 | W0185320119 | 1 | S | 20100505 | 20100604 | 5x112 |  | 30 | 81710414 | L | S17D36 | B |  | TÜV |  |  | DK | YES | C0600 | MAX LOAD OF WHEEL MUST BE COMPATIBLE WITH MAX LOAD OF VEHICLE AXLE! | S | Strongness Certificate (PB) | 2 | Mods can be necessary to car |  | AfterMarket OZ | MAX 725 KG | MATT RACE SILVER + BLACK LETTERING | Racing | 8027529043761 | OZ | 13,14 |  |  | Serie L - ext.diam.75 mm | 592x592x312 | 1 | 150-309 | e1*2007/46*0284*.. | bar: Area 1
AUDI | A8 | A8 2010 | 4H | 03/2010 |  | 5x112 | 66,46 | 703 |  | 37 | M14x1,50 | 17 | SUPERTURISMO LM | 9½x19 | 19,00 | 9,50 | W0185320146 | 1 | S | 20100505 | 20100604 | 5x112 |  | 30 | 81710414 | L | S17D36 | B |  | TÜV |  |  | DK | YES | C0600 | MAX LOAD OF WHEEL MUST BE COMPATIBLE WITH MAX LOAD OF VEHICLE AXLE! | S | Strongness Certificate (PB) | 2 | Mods can be necessary to car |  | AfterMarket OZ | MAX 725 KG | MATT GRAPHITE + SILVER LETTERING | Racing | 8027529043778 | OZ | 13,14 |  |  | Serie L - ext.diam.75 mm | 592x592x312 | 1 | 150-309 | e1*2007/46*0284*.. | bar: Area 1
AUDI | A8 | A8 2010 | 4H | 03/2010 |  | 5x112 | 66,46 | 703 |  | 37 | M14x1,50 | 17 | CORTINA | 10x19 | 19,00 | 10,00 | W0189120049 | 1 |  |  |  | 5x112 |  | 32 | 81710538 | XL | R40U | B |  | TÜV |  |  | DK | YES |  |  | T | Teilegutachten (PB+VB) |  |  | 275/40 R19--- | AfterMarket OZ | MAX 690 KG | MATT DARK GRAPHITE DIAMOND CUT | All-Terrain | 8027529069815 | OZ | 19,66 |  |  | Serie XL - ext.diam.79 mm | 592x592x350 | 1 | 150-309 | e1*2007/46*0284*.. | bar: Area 1
AUDI | A8 | A8 2010 | 4H | 03/2010 |  | 5x112 | 66,46 | 703 |  | 37 | M14x1,50 | 17 | CORTINA | 10x19 | 19,00 | 10,00 | W0189120053 | 1 |  |  |  | 5x112 |  | 32 | 81710538 | XL | R40U | B |  | TÜV |  |  | DK | YES |  |  | T | Teilegutachten (PB+VB) |  |  | 275/40 R19--- | AfterMarket OZ | MAX 690 KG | MATT BLACK | All-Terrain | 8027529069822 | OZ | 19,66 |  |  | Serie XL - ext.diam.79 mm | 592x592x350 | 1 | 150-309 | e1*2007/46*0284*.. | bar: Area 1
AUDI | A8 | A8 2010 | 4H | 03/2010 |  | 5x112 | 66,46 | 703 |  | 37 | M14x1,50 | 17 | MONACO HLT | 8x20 | 20,00 | 8,00 | W01899201G1 | 1 | S | 20120711 | 20120810 | 5x112 |  | 30 | 81710538 | XL | R40U | B | [5 empty] | YES |  |  | N | No Certificate |  |  |  | AfterMarket OZ | MAX 950 KG | GRIGIO CORSA | All-Terrain | 8027529076837 | OZ | 17,02 |  |  | Serie XL - ext.diam.79 mm | 615x615x274 | 1 | 150-309 | e1*2007/46*0284*.. | bar: Area 1
AUDI | A8 | A8 2010 | 4H | 03/2010 |  | 5x112 | 66,46 | 703 |  | 37 | M14x1,50 | 17 | MONACO HLT | 8x20 | 20,00 | 8,00 | W01899202G1 | 1 | S | 20120711 | 20120810 | 5x112 |  | 35 | 81710538 | XL | R40U | B | [5 empty] | YES |  |  | N | No Certificate |  |  |  | AfterMarket OZ | MAX 950 KG | GRIGIO CORSA | All-Terrain | 8027529076844 | OZ | 16,72 |  |  | Serie XL - ext.diam.79 mm | 615x615x274 | 1 | 150-309 | e1*2007/46*0284*.. | bar: Area 1
AUDI | A8 | A8 2010 | 4H | 03/2010 |  | 5x112 | 66,46 | 703 |  | 37 | M14x1,50 | 17 | MONACO HLT | 8½x20 | 20,00 | 8,50 | W01900201G1 | 1 | S | 20120711 | 20120810 | 5x112 |  | 30 | 81710538 | XL | R40U | B |  |  |  |  | DK | YES |  |  | N | No Certificate | 2 | Mods can be necessary to car |  | AfterMarket OZ | MAX 950 KG | GRIGIO CORSA | All-Terrain | 8027529076905 | OZ | 17,01 |  |  | Serie XL - ext.diam.79 mm | 615x615x312 | 1 | 150-309 | e1*2007/46*0284*.. | bar: Area 1
AUDI | A8 | A8 2010 | 4H | 03/2010 |  | 5x112 | 66,46 | 703 |  | 37 | M14x1,50 | 17 | SUPERTURISMO DAKAR | 8½x20 | 20,00 | 8,50 | W0187520019 | 1 |  |  |  | 5x112 |  | 30 | 81710415 | XL | S17D36 | B |  | TÜV |  |  | DK | YES |  |  | T | Teilegutachten (PB+VB) | 2 | Mods can be necessary to car |  | AfterMarket OZ | MAX 815 KG | MATT RACE SILVER + BLACK LETTERING | All-Terrain | 8027529053487 | OZ | 15,70 |  |  | Serie XL - ext.diam.79 mm | 615x615x312 | 1 | 150-309 | e1*2007/46*0284*.. | bar: Area 1
AUDI | A8 | A8 2010 | 4H | 03/2010 |  | 5x112 | 66,46 | 703 |  | 37 | M14x1,50 | 17 | SUPERTURISMO DAKAR | 8½x20 | 20,00 | 8,50 | W0187520046 | 1 |  |  |  | 5x112 |  | 30 | 81710415 | XL | S17D36 | B |  | TÜV |  |  | DK | YES |  |  | T | Teilegutachten (PB+VB) | 2 | Mods can be necessary to car |  | AfterMarket OZ | MAX 815 KG | MATT GRAPHITE + SILVER LETTERING | All-Terrain | 8027529053401 | OZ | 15,70 |  |  | Serie XL - ext.diam.79 mm | 615x615x312 | 1 | 150-309 | e1*2007/46*0284*.. | bar: Area 1
AUDI | A8 | A8 2010 | 4H | 03/2010 |  | 5x112 | 66,46 | 703 |  | 37 | M14x1,50 | 17 | MONACO HLT | 9x20 | 20,00 | 9,00 | W01901200G1 | 1 | S | 20120711 | 20120810 | 5x112 |  | 35 | 81710538 | XL | R40U | B | [5 empty] | YES |  |  | N | No Certificate |  |  | 264/40 R20--- | AfterMarket OZ | MAX 950 KG | GRIGIO CORSA | All-Terrain | 8027529076943 | OZ | 18,10 |  |  | Serie XL - ext.diam.79 mm | 615x615x312 | 1 | 150-309 | e1*2007/46*0284*.. | bar: Area 1
AUDI | A8 | A8 2010 | 4H | 03/2010 |  | 5x112 | 66,46 | 703 |  | 37 | M14x1,50 | 17 | CORTINA | 9½x20 | 20,00 | 9,50 | W0188300249 | 1 | S | 20110915 | 20111015 | 5x112 |  | 33 | 80910208 |  | R38U | B |  | TÜV |  |  | DK | YES |  |  | T | Teilegutachten (PB+VB) | 1 | No car modifications required | 245/40 R20----255/40 R20----265/40 R20----275/35 R20--- | AfterMarket OZ | MAX 950 KG | MATT DARK GRAPHITE DIAMOND CUT | All-Terrain | 8027529069938 | OZ | 18,70 |  | 66,46 |  | 615x615x312 | 1 | 150-309 | e1*2007/46*0284*.. | bar: Area 1
AUDI | A8 | A8 2010 | 4H | 03/2010 |  | 5x112 | 66,46 | 703 |  | 37 | M14x1,50 | 17 | CORTINA | 9½x20 | 20,00 | 9,50 | W0188300253 | 1 | S | 20110915 | 20111015 | 5x112 |  | 33 | 80910208 |  | R38U | B |  | TÜV |  |  | DK | YES |  |  | T | Teilegutachten (PB+VB) | 1 | No car modifications required | 245/40 R20----255/40 R20----265/40 R20----275/35 R20--- | AfterMarket OZ | MAX 950 KG | MATT BLACK | All-Terrain | 8027529069945 | OZ | 18,70 |  | 66,46 |  | 615x615x312 | 1 | 150-309 | e1*2007/46*0284*.. | bar: Area 1
AUDI | A8 | A8 2010 | 4H | 03/2010 |  | 5x112 | 66,46 | 703 |  | 37 | M14x1,50 | 17 | MONACO HLT | 9½x20 | 20,00 | 9,50 | W01902200G1 | 1 | S | 20120711 | 20120810 | 5x112 |  | 33 | 81710538 | XL | R40U | B |  |  |  |  | DK | YES |  |  | N | No Certificate | 1 | No car modifications required | 245/40 R20----255/40 R20----265/40 R20----275/35 R20--- | AfterMarket OZ | MAX 950 KG | GRIGIO CORSA | All-Terrain | 8027529077001 | OZ | 18,51 |  |  | Serie XL - ext.diam.79 mm | 615x615x312 | 1 | 150-309 | e1*2007/46*0284*.. | bar: Area 1
AUDI | A8 | A8 2010 | 4H | 03/2010 |  | 5x112 | 66,46 | 703 |  | 37 | M14x1,50 | 17 | SUPERTURISMO DAKAR | 10x20 | 20,00 | 10,00 | W0186420019 | 1 | S | 20100928 | 20101028 | 5x112 |  | 26 | 81710415 | XL | S17D36 | B |  | TÜV |  |  | DK | YES |  |  | T | Teilegutachten (PB+VB) | 2 | Mods can be necessary to car | 255/40 R20----265/30 R20----275/25 R20--- | AfterMarket OZ | MAX 850 KG | MATT RACE SILVER + BLACK LETTERING | All-Terrain | 8027529054552 | OZ | 17,52 |  |  | Serie XL - ext.diam.79 mm | 620x620x350 | 1 | 150-309 | e1*2007/46*0284*.. | bar: Area 1
AUDI | A8 | A8 2010 | 4H | 03/2010 |  | 5x112 | 66,46 | 703 |  | 37 | M14x1,50 | 17 | SUPERTURISMO DAKAR | 10x20 | 20,00 | 10,00 | W0186420046 | 1 | S | 20100928 | 20101028 | 5x112 |  | 26 | 81710415 | XL | S17D36 | B |  | TÜV |  |  | DK | YES |  |  | T | Teilegutachten (PB+VB) | 2 | Mods can be necessary to car | 255/40 R20----265/30 R20----275/25 R20--- | AfterMarket OZ | MAX 850 KG | MATT GRAPHITE + SILVER LETTERING | All-Terrain | 8027529054569 | OZ | 17,52 |  |  | Serie XL - ext.diam.79 mm | 620x620x350 | 1 | 150-309 | e1*2007/46*0284*.. | bar: Area 1
AUDI | A8 | A8 6.0 W12 | D2 | 02/1994 | 10/2002 | 5x112 | 57,06 | 690 |  | 48 | M14x1,50 | 17 | ADRENALINA | 8x18 | 18,00 | 8,00 | W8501520254 | 1 | S | 20080904 | 20081004 | 5x112 |  | 35 | 81710249 | L | S17D36 | B | LB56 | TÜV |  |  | DK | YES |  |  | T | Teilegutachten (PB+VB) | 1 | No car modifications required | 235/45 R18 M+S---TAU093-235/50 R18 M+S---TAU093-245/45 R18---TCOMBI-255/45 R18---TAU087 | AfterMarket OZ | MAX 690 KG | MATT BLACK + DIAMOND-CUT | X-Line | 8027529034691 | OZ | 13,39 |  |  | Serie L - ext.diam.75 mm | 568x568x274 | 1 | 309 | bar: Area 1
AUDI | A8 | A8 6.0 W12 | D2 | 02/1994 | 10/2002 | 5x112 | 57,06 | 690 |  | 48 | M14x1,50 | 17 | ADRENALINA | 8x18 | 18,00 | 8,00 | W8501520354 | 1 |  |  |  | 5x112 |  | 48 | 81710249 | L | S17D36 | B | LB56 | TÜV |  |  | DK | YES |  |  | T | Teilegutachten (PB+VB) | 1 | No car modifications required | 235/45 R18 M+S---TAU093-235/50 R18 M+S---TAU093-245/45 R18---TCOMBI-255/45 R18---TAU087 | AfterMarket OZ | MAX 690 KG | MATT BLACK + DIAMOND-CUT | X-Line | 8027529034707 | OZ | 12,70 |  |  | Serie L - ext.diam.75 mm | 568x568x274 | 1 | 309 | bar: Area 1
AUDI | A8 | A8 6.0 W12 | D2 | 02/1994 | 10/2002 | 5x112 | 57,06 | 690 |  | 48 | M14x1,50 | 17 | DAVID | 8x18 | 18,00 | 8,00 | W01863203N5 | 1 | S | 20100927 | 20101027 | 5x112 |  | 35 | 81710451 | L | S17D36 | B |  |  |  |  | DK | YES |  |  | T | Teilegutachten (PB+VB) | 1 | No car modifications required | 235/45 R18 M+S---TAU093-235/50 R18 M+S---TAU093-245/45 R18---TCOMBI-255/45 R18---TAU087 | AfterMarket OZ | MAX 690 KG | MATT GRAPHITE DIAMOND CUT | Via Veneto | 8027529054507 | OZ | 13,17 |  |  | Serie L - ext.diam.75 mm | 567x567x274 | 1 | 309 | bar: Area 1
AUDI | A8 | A8 6.0 W12 | D2 | 02/1994 | 10/2002 | 5x112 | 57,06 | 690 |  | 48 | M14x1,50 | 17 | EGO | 8x18 | 18,00 | 8,00 | W8504720254 | 1 | S | 20110726 | 20110825 | 5x112 |  | 35 | 81710451 | L | S17D36 | B |  |  | KBA |  | DK | YES |  |  | K | KBA (ABE+VB) | 1 | No car modifications required | 235/45 R18 M+S---TAU093-235/50 R18 M+S---TAU093-245/45 R18---TCOMBI-255/45 R18---TAU087 | AfterMarket OZ | MAX 730 KG | MATT BLACK + DIAMOND-CUT | X-Line | 8027529065497 | OZ | 13,96 |  |  | Serie L - ext.diam.75 mm | 568x568x274 | 1 | 309 | bar: Area 1
AUDI | A8 | A8 6.0 W12 | D2 | 02/1994 | 10/2002 | 5x112 | 57,06 | 690 |  | 48 | M14x1,50 | 17 | ENERGY | 8x18 | 18,00 | 8,00 | W8500920254 | 1 | S | 20080904 | 20081004 | 5x112 |  | 35 | 81710249 | L | S17D36 | B | LB56 | TÜV |  |  | DK | YES |  |  | T | Teilegutachten (PB+VB) | 1 | No car modifications required | 235/45 R18 M+S---TAU093-235/50 R18 M+S---TAU093-245/45 R18---TCOMBI-255/45 R18---TAU087 | AfterMarket OZ | MAX 725 KG | MATT BLACK + DIAMOND-CUT | X-Line | 8027529034424 | OZ | 14,45 |  |  | Serie L - ext.diam.75 mm | 568x568x274 | 1 | 309 | bar: Area 1
AUDI | A8 | A8 6.0 W12 | D2 | 02/1994 | 10/2002 | 5x112 | 57,06 | 690 |  | 48 | M14x1,50 | 17 | ENERGY | 8x18 | 18,00 | 8,00 | W8500920268 | 1 |  |  |  | 5x112 |  | 35 | 81710249 | L | S17D36 | B | LB56 | TÜV |  |  | DK | YES |  |  | T | Teilegutachten (PB+VB) | 1 | No car modifications required | 235/45 R18 M+S---TAU093-235/50 R18 M+S---TAU093-245/45 R18---TCOMBI-255/45 R18---TAU087 | AfterMarket OZ | MAX 725 KG | MATT SILVER TECH DIAMOND CUT | X-Line | 8027529037296 | OZ | 14,35 |  |  | Serie L - ext.diam.75 mm | 568x568x274 | 1 | 309 | bar: Area 1
AUDI | A8 | A8 6.0 W12 | D2 | 02/1994 | 10/2002 | 5x112 | 57,06 | 690 |  | 48 | M14x1,50 | 17 | ENVY | 8x18 | 18,00 | 8,00 | W8503920368 | 1 |  |  |  | 5x112 |  | 35 | 81710451 | L | S17D36 | B |  | TÜV |  |  | DK | YES |  |  | T | Teilegutachten (PB+VB) | 1 | No car modifications required | 235/45 R18 M+S---TAU093-235/50 R18 M+S---TAU093-245/45 R18---TCOMBI-255/45 R18---TAU087 | AfterMarket OZ | MAX 690 KG | MATT SILVER TECH DIAMOND CUT | X-Line | 8027529049664 | OZ | 12,76 |  |  | Serie L - ext.diam.75 mm | 568x568x274 | 1 | 309 | bar: Area 1
AUDI | A8 | A8 6.0 W12 | D2 | 02/1994 | 10/2002 | 5x112 | 57,06 | 690 |  | 48 | M14x1,50 | 17 | ITALIA 150 | 8x18 | 18,00 | 8,00 | W01884202R4 | 1 | S | 20110914 | 20111014 | 5x112 |  | 35 | 81710451 | L | S17D36 | B |  | TÜV |  |  | DK | YES |  |  | T | Teilegutachten (PB+VB) | 1 | No car modifications required | 235/45 R18 M+S---TAU093-235/50 R18 M+S---TAU093-245/45 R18---TCOMBI-255/45 R18---TAU087 | AfterMarket OZ | MAX 750 KG | MATT RACE SILVER DIAMOND CUT | Racing | 8027529069402 | OZ | 12,67 |  |  | Serie L - ext.diam.75 mm | 567x567x274 | 1 | 309 | bar: Area 1
AUDI | A8 | A8 6.0 W12 | D2 | 02/1994 | 10/2002 | 5x112 | 57,06 | 690 |  | 48 | M14x1,50 | 17 | ITALIA 150 | 8x18 | 18,00 | 8,00 | W0188420249 | 1 | S | 20110914 | 20111014 | 5x112 |  | 35 | 81710451 | L | S17D36 | B |  | TÜV |  |  | DK | YES |  |  | T | Teilegutachten (PB+VB) | 1 | No car modifications required | 235/45 R18 M+S---TAU093-235/50 R18 M+S---TAU093-245/45 R18---TCOMBI-255/45 R18---TAU087 | AfterMarket OZ | MAX 750 KG | MATT DARK GRAPHITE DIAMOND CUT | Racing | 8027529069396 | OZ | 12,67 |  |  | Serie L - ext.diam.75 mm | 567x567x274 | 1 | 309 | bar: Area 1
AUDI | A8 | A8 6.0 W12 | D2 | 02/1994 | 10/2002 | 5x112 | 57,06 | 690 |  | 48 | M14x1,50 | 17 | LOUNGE 10 | 8x18 | 18,00 | 8,00 | W8503120454 | 1 |  |  |  | 5x112 |  | 35 | 81710451 | L | S17D36 | B | LB56 | TÜV |  |  | DK | YES |  |  | T | Teilegutachten (PB+VB) | 1 | No car modifications required | 235/45 R18 M+S---TAU093-235/50 R18 M+S---TAU093-245/45 R18---TCOMBI-255/45 R18---TAU087 | AfterMarket OZ | MAX 690 KG | MATT BLACK + DIAMOND-CUT | X-Line | 8027529047813 | OZ | 13,96 |  |  | Serie L - ext.diam.75 mm | 568x568x274 | 1 | 309 | bar: Area 1
AUDI | A8 | A8 6.0 W12 | D2 | 02/1994 | 10/2002 | 5x112 | 57,06 | 690 |  | 48 | M14x1,50 | 17 | LOUNGE 10 | 8x18 | 18,00 | 8,00 | W8503120475 | 1 |  |  |  | 5x112 |  | 35 | 81710451 | L | S17D36 | B | LB56 | TÜV |  |  | DK | YES |  |  | T | Teilegutachten (PB+VB) | 1 | No car modifications required | 235/45 R18 M+S---TAU093-235/50 R18 M+S---TAU093-245/45 R18---TCOMBI-255/45 R18---TAU087 | AfterMarket OZ | MAX 690 KG | METAL SILVER + DIAMOND CUT | X-Line | 8027529047820 | OZ | 13,96 |  |  | Serie L - ext.diam.75 mm | 568x568x274 | 1 | 309 | bar: Area 1
AUDI | A8 | A8 6.0 W12 | D2 | 02/1994 | 10/2002 | 5x112 | 57,06 | 690 |  | 48 | M14x1,50 | 17 | QUARANTA | 8x18 | 18,00 | 8,00 | W01856204G2 | 1 | S | 20100928 | 20101028 | 5x112 |  | 35 | 81710249 | L | S17D36 | B |  | TÜV |  |  | DK | YES |  |  | T | Teilegutachten (PB+VB) | 1 | No car modifications required | 235/45 R18 M+S---TAU093-235/50 R18 M+S---TAU093-245/45 R18---TCOMBI-255/45 R18---TAU087 | AfterMarket OZ | MAX 735 KG | GRIGIO CORSA DIAMANTATO | Via Veneto | 8027529053661 | OZ | 12,87 |  |  | Serie L - ext.diam.75 mm | 570x570x280 | 1 | 309 | bar: Area 1
AUDI | A8 | A8 6.0 W12 | D2 | 02/1994 | 10/2002 | 5x112 | 57,06 | 690 |  | 48 | M14x1,50 | 17 | SARDEGNA | 8x18 | 18,00 | 8,00 | W0176320422 | 1 |  |  |  | 5x112 |  | 35 | 81710249 | L | S17D36 | B | LB56 | TÜV |  |  | DK | YES |  |  | T | Teilegutachten (PB+VB) | 1 | No car modifications required | 235/45 R18 M+S---TAU093-235/50 R18 M+S---TAU093-245/45 R18---TCOMBI-255/45 R18---TAU087 | AfterMarket OZ | MAX 815 KG | MATT GRAPHIT SILVER | All-Terrain | 8027529046342 | OZ | 15,40 |  |  | Serie L - ext.diam.75 mm | 570x570x280 | 1 | 309 | bar: Area 1
AUDI | A8 | A8 6.0 W12 | D2 | 02/1994 | 10/2002 | 5x112 | 57,06 | 690 |  | 48 | M14x1,50 | 17 | SARDEGNA | 8x18 | 18,00 | 8,00 | W0176320522 | 1 |  |  |  | 5x112 |  | 48 | 81710249 | L | S17D36 | B | LB56 | TÜV |  |  | DK | YES |  |  | T | Teilegutachten (PB+VB) | 1 | No car modifications required | 235/45 R18 M+S---TAU093-235/50 R18 M+S---TAU093-245/45 R18---TCOMBI-255/45 R18---TAU087 | AfterMarket OZ | MAX 815 KG | MATT GRAPHIT SILVER | All-Terrain | 8027529046359 | OZ | 15,40 |  |  | Serie L - ext.diam.75 mm | 570x570x280 | 1 | 309 | bar: Area 1
AUDI | A8 | A8 6.0 W12 | D2 | 02/1994 | 10/2002 | 5x112 | 57,06 | 690 |  | 48 | M14x1,50 | 17 | SUPERTURISMO LM | 8x18 | 18,00 | 8,00 | W0185420519 | 1 |  |  |  | 5x112 |  | 35 | 81710249 | L | S17D36 | B | LB56 | TÜV |  |  | DK | YES |  |  | T | Teilegutachten (PB+VB) | 1 | No car modifications required | 235/45 R18 M+S---TAU093-235/50 R18 M+S---TAU093-245/45 R18---TCOMBI-255/45 R18---TAU087 | AfterMarket OZ | MAX 690 KG | MATT RACE SILVER + BLACK LETTERING | Racing | 8027529043464 | OZ | 11,96 |  |  | Serie L - ext.diam.75 mm | 570x570x280 | 1 | 309 | bar: Area 1
AUDI | A8 | A8 6.0 W12 | D2 | 02/1994 | 10/2002 | 5x112 | 57,06 | 690 |  | 48 | M14x1,50 | 17 | SUPERTURISMO LM | 8x18 | 18,00 | 8,00 | W0185420546 | 1 |  |  |  | 5x112 |  | 35 | 81710249 | L | S17D36 | B | LB56 | TÜV |  |  | DK | YES |  |  | T | Teilegutachten (PB+VB) | 1 | No car modifications required | 235/45 R18 M+S---TAU093-235/50 R18 M+S---TAU093-245/45 R18---TCOMBI-255/45 R18---TAU087 | AfterMarket OZ | MAX 690 KG | MATT GRAPHITE + SILVER LETTERING | Racing | 8027529043471 | OZ | 11,96 |  |  | Serie L - ext.diam.75 mm | 570x570x280 | 1 | 309 | bar: Area 1
AUDI | A8 | A8 6.0 W12 | D2 | 02/1994 | 10/2002 | 5x112 | 57,06 | 690 |  | 48 | M14x1,50 | 17 | SUPERTURISMO LM | 8x18 | 18,00 | 8,00 | W0185420619 | 1 |  |  |  | 5x112 |  | 48 | 81710249 | L | S17D36 | B | LB56 | TÜV |  |  | DK | YES |  |  | T | Teilegutachten (PB+VB) | 1 | No car modifications required | 235/45 R18 M+S---TAU093-235/50 R18 M+S---TAU093-245/45 R18---TCOMBI-255/45 R18---TAU087 | AfterMarket OZ | MAX 690 KG | MATT RACE SILVER + BLACK LETTERING | Racing | 8027529043488 | OZ | 11,57 |  |  | Serie L - ext.diam.75 mm | 570x570x280 | 1 | 309 | bar: Area 1
AUDI | A8 | A8 6.0 W12 | D2 | 02/1994 | 10/2002 | 5x112 | 57,06 | 690 |  | 48 | M14x1,50 | 17 | SUPERTURISMO LM | 8x18 | 18,00 | 8,00 | W0185420646 | 1 |  |  |  | 5x112 |  | 48 | 81710249 | L | S17D36 | B | LB56 | TÜV |  |  | DK | YES |  |  | T | Teilegutachten (PB+VB) | 1 | No car modifications required | 235/45 R18 M+S---TAU093-235/50 R18 M+S---TAU093-245/45 R18---TCOMBI-255/45 R18---TAU087 | AfterMarket OZ | MAX 690 KG | MATT GRAPHITE + SILVER LETTERING | Racing | 8027529043495 | OZ | 11,57 |  |  | Serie L - ext.diam.75 mm | 570x570x280 | 1 | 309 | bar: Area 1
AUDI | A8 | A8 6.0 W12 | D2 | 02/1994 | 10/2002 | 5x112 | 57,06 | 690 |  | 48 | M14x1,50 | 17 | VERSILIA | 8x18 | 18,00 | 8,00 | W01815204N6 | 1 |  |  |  | 5x112 |  | 35 | 81710249 | L | S17D36 | B | LB56 | TÜV |  |  | DK | YES |  |  | T | Teilegutachten (PB+VB) | 1 | No car modifications required | 235/45 R18 M+S---TAU093-235/50 R18 M+S---TAU093-245/45 R18---TCOMBI-255/45 R18---TAU087 | AfterMarket OZ | MAX 760 KG | MATT RACE SILVER | All-Terrain | 8027529052220 | OZ | 14,77 |  |  | Serie L - ext.diam.75 mm | 570x570x280 | 1 | 309 | bar: Area 1
AUDI | A8 | A8 6.0 W12 | D2 | 02/1994 | 10/2002 | 5x112 | 57,06 | 690 |  | 48 | M14x1,50 | 17 | VERSILIA | 8x18 | 18,00 | 8,00 | W0181520454 | 1 | S | 20080904 | 20081004 | 5x112 |  | 35 | 81710249 | L | S17D36 | B | LB56 | TÜV |  |  | DK | YES |  |  | T | Teilegutachten (PB+VB) | 1 | No car modifications required | 235/45 R18 M+S---TAU093-235/50 R18 M+S---TAU093-245/45 R18---TCOMBI-255/45 R18---TAU087 | AfterMarket OZ | MAX 760 KG | MATT BLACK + DIAMOND-CUT | All-Terrain | 8027529031218 | OZ | 14,80 |  |  | Serie L - ext.diam.75 mm | 570x570x280 | 1 | 309 | bar: Area 1
AUDI | A8 | A8 6.0 W12 | D2 | 02/1994 | 10/2002 | 5x112 | 57,06 | 690 |  | 48 | M14x1,50 | 17 | VITTORIA | 8x18 | 18,00 | 8,00 | W0188520173 | 1 | S | 20110913 | 20111013 | 5x112 |  | 35 | 81710451 | L | S17D36 | B |  | TÜV |  |  | DK | YES |  |  | T | Teilegutachten (PB+VB) | 1 | No car modifications required | 235/45 R18 M+S---TAU093-235/50 R18 M+S---TAU093-245/45 R18---TCOMBI-255/45 R18---TAU087 | AfterMarket OZ | MAX 750 KG | MATT DARK GRAPHITE | Via Veneto | 8027529069723 | OZ | 13,39 |  |  | Serie L - ext.diam.75 mm | 567x567x274 | 1 | 309 | bar: Area 1
AUDI | A8 | A8 6.0 W12 | D2 | 02/1994 | 10/2002 | 5x112 | 57,06 | 690 |  | 48 | M14x1,50 | 17 | WAVE | 8x18 | 18,00 | 8,00 | W8501820254 | 1 |  |  |  | 5x112 |  | 35 | 81710249 | L | S17D36 | B | LB56 | TÜV |  |  | DK | YES | C0600 | MAX LOAD OF WHEEL MUST BE COMPATIBLE WITH MAX LOAD OF VEHICLE AXLE! | T | Teilegutachten (PB+VB) | 1 | No car modifications required | 235/45 R18 M+S---TAU093-235/50 R18 M+S---TAU093-245/45 R18---TCOMBI-255/45 R18---TAU087 | AfterMarket OZ | MAX 690 KG | MATT BLACK + DIAMOND-CUT | X-Line | 8027529045680 | OZ | 13,46 |  |  | Serie L - ext.diam.75 mm | 568x568x274 | 1 | 309 | bar: Area 1
AUDI | A8 | A8 6.0 W12 | D2 | 02/1994 | 10/2002 | 5x112 | 57,06 | 690 |  | 48 | M14x1,50 | 17 | WAVE | 8x18 | 18,00 | 8,00 | W8501820354 | 1 |  |  |  | 5x112 |  | 48 | 81710249 | L | S17D36 | B |  | TÜV |  |  | DK | YES | C0600 | MAX LOAD OF WHEEL MUST BE COMPATIBLE WITH MAX LOAD OF VEHICLE AXLE! | T | Teilegutachten (PB+VB) | 1 | No car modifications required | 235/45 R18 M+S---TAU093-235/50 R18 M+S---TAU093-245/45 R18---TCOMBI-255/45 R18---TAU087 | AfterMarket OZ | MAX 690 KG | MATT BLACK + DIAMOND-CUT | X-Line | 8027529045697 | OZ | 13,46 |  |  | Serie L - ext.diam.75 mm | 568x568x274 | 1 | 309 | bar: Area 1
AUDI | A8 | A8 6.0 W12 | D2 | 02/1994 | 10/2002 | 5x112 | 57,06 | 690 |  | 48 | M14x1,50 | 17 | X5B | 8x18 | 18,00 | 8,00 | W85064202N5 | 1 |  |  |  | 5x112 |  | 35 | 81710451 | L | S17D36 | B |  |  | KBA |  | DK | YES |  |  | K | KBA (ABE+VB) | 1 | No car modifications required | 235/45 R18 M+S---TAU093-235/50 R18 M+S---TAU093-245/45 R18---TCOMBI-255/45 R18---TAU087 | AfterMarket OZ | MAX 730 KG | MATT GRAPHITE DIAMOND CUT | X-Line | 8027529078008 | OZ | 13,84 |  |  | Serie L - ext.diam.75 mm | 568x568x274 | 1 | 309 | bar: Area 1
AUDI | A8 | A8 6.0 W12 | D2 | 02/1994 | 10/2002 | 5x112 | 57,06 | 690 |  | 48 | M14x1,50 | 17 | ITALIA 150 | 8x19 | 19,00 | 8,00 | W01889203R4 | 1 |  |  |  | 5x112 |  | 35 | 81710451 | L | S17D36 | B |  | TÜV |  |  | DK | YES |  |  | T | Teilegutachten (PB+VB) | 1 | No car modifications required | 245/40 R19---TCOMBI-255/40 R19--- | AfterMarket OZ | MAX 750 KG | MATT RACE SILVER DIAMOND CUT | Racing | 8027529070347 | OZ | 13,31 |  |  | Serie L - ext.diam.75 mm | 592x592x274 | 1 | 309 | bar: Area 1
AUDI | A8 | A8 6.0 W12 | D2 | 02/1994 | 10/2002 | 5x112 | 57,06 | 690 |  | 48 | M14x1,50 | 17 | ITALIA 150 | 8x19 | 19,00 | 8,00 | W0188920349 | 1 |  |  |  | 5x112 |  | 35 | 81710451 | L | S17D36 | B |  | TÜV |  |  | DK | YES |  |  | T | Teilegutachten (PB+VB) | 1 | No car modifications required | 245/40 R19---TCOMBI-255/40 R19--- | AfterMarket OZ | MAX 750 KG | MATT DARK GRAPHITE DIAMOND CUT | Racing | 8027529070330 | OZ | 13,31 |  |  | Serie L - ext.diam.75 mm | 592x592x274 | 1 | 309 | bar: Area 1
AUDI | A8 | A8 6.0 W12 | D2 | 02/1994 | 10/2002 | 5x112 | 57,06 | 690 |  | 48 | M14x1,50 | 17 | VERSILIA | 8x19 | 19,00 | 8,00 | W01840201N6 | 1 |  |  |  | 5x112 |  | 35 | 81710249 | L | S17D36 | B | LB56 | TÜV |  |  | DK | YES |  |  | T | Teilegutachten (PB+VB) | 1 | No car modifications required | 245/40 R19---TCOMBI-255/40 R19--- | AfterMarket OZ | MAX 775 KG | MATT RACE SILVER | All-Terrain | 8027529052282 | OZ | 16,42 |  |  | Serie L - ext.diam.75 mm | 592x592x274 | 1 | 309 | bar: Area 1
AUDI | A8 | A8 6.0 W12 | D2 | 02/1994 | 10/2002 | 5x112 | 57,06 | 690 |  | 48 | M14x1,50 | 17 | VERSILIA | 8x19 | 19,00 | 8,00 | W0184020154 | 1 | S | 20090511 | 20090610 | 5x112 |  | 35 | 81710249 | L | S17D36 | B | LB56 | TÜV |  |  | DK | YES |  |  | T | Teilegutachten (PB+VB) | 1 | No car modifications required | 245/40 R19---TCOMBI-255/40 R19--- | AfterMarket OZ | MAX 775 KG | MATT BLACK + DIAMOND-CUT | All-Terrain | 8027529039375 | OZ | 16,42 |  |  | Serie L - ext.diam.75 mm | 592x592x274 | 1 | 309 | bar: Area 1
AUDI | A8 | A8 6.0 W12 | D2 | 02/1994 | 10/2002 | 5x112 | 57,06 | 690 |  | 48 | M14x1,50 | 17 | QUARANTA | 8½x19 | 19,00 | 8,50 | W01857203G2 | 1 |  |  |  | 5x112 |  | 38 | 81710249 | L | S17D36 | B |  | TÜV |  |  | DK | YES |  |  | T | Teilegutachten (PB+VB) | 1 | No car modifications required | 245/40 R19---TCOMBI-255/40 R19--- | AfterMarket OZ | MAX 730 KG | GRIGIO CORSA DIAMANTATO | Via Veneto | 8027529052589 | OZ | 13,81 |  |  | Serie L - ext.diam.75 mm | 592x592x286 | 1 | 309 | bar: Area 1
AUDI | A8 | A8 6.0 W12 | D2 | 02/1994 | 10/2002 | 5x112 | 57,06 | 690 |  | 48 | M14x1,50 | 17 | QUARANTA | 8½x19 | 19,00 | 8,50 | W01857204G2 | 1 |  |  |  | 5x112 |  | 44 | 81710249 | L | S17D36 | B |  | TÜV |  |  | DK | YES |  |  | T | Teilegutachten (PB+VB) | 1 | No car modifications required | 245/40 R19---TCOMBI-255/40 R19--- | AfterMarket OZ | MAX 675 KG | GRIGIO CORSA DIAMANTATO | Via Veneto | 8027529052596 | OZ | 13,71 |  |  | Serie L - ext.diam.75 mm | 592x592x286 | 1 | 309 | bar: Area 1
AUDI | A8 | A8 6.0 W12 | D2 | 02/1994 | 10/2002 | 5x112 | 57,06 | 690 |  | 48 | M14x1,50 | 17 | SUPERTURISMO LM | 8½x19 | 19,00 | 8,50 | W0185220319 | 1 |  |  |  | 5x112 |  | 38 | 81710249 | L | S17D36 | B | LB56 | TÜV |  |  | DK | YES |  |  | T | Teilegutachten (PB+VB) | 1 | No car modifications required | 245/40 R19---TCOMBI-255/40 R19--- | AfterMarket OZ | MAX 725 KG | MATT RACE SILVER + BLACK LETTERING | Racing | 8027529043624 | OZ | 13,21 |  |  | Serie L - ext.diam.75 mm | 592x592x286 | 1 | 309 | bar: Area 1
AUDI | A8 | A8 6.0 W12 | D2 | 02/1994 | 10/2002 | 5x112 | 57,06 | 690 |  | 48 | M14x1,50 | 17 | SUPERTURISMO LM | 8½x19 | 19,00 | 8,50 | W0185220346 | 1 |  |  |  | 5x112 |  | 38 | 81710249 | L | S17D36 | B | LB56 | TÜV |  |  | DK | YES |  |  | T | Teilegutachten (PB+VB) | 1 | No car modifications required | 245/40 R19---TCOMBI-255/40 R19--- | AfterMarket OZ | MAX 725 KG | MATT GRAPHITE + SILVER LETTERING | Racing | 8027529043631 | OZ | 13,21 |  |  | Serie L - ext.diam.75 mm | 592x592x286 | 1 | 309 | bar: Area 1
AUDI | A8 | A8 6.0 W12 | D2 | 02/1994 | 10/2002 | 5x112 | 57,06 | 690 |  | 48 | M14x1,50 | 17 | SUPERTURISMO LM | 8½x19 | 19,00 | 8,50 | W0185220919 | 1 |  |  |  | 5x112 |  | 44 | 81710249 | L | S17D36 | B | LB56 | TÜV |  |  | DK | YES |  |  | T | Teilegutachten (PB+VB) | 1 | No car modifications required | 245/40 R19---TCOMBI-255/40 R19--- | AfterMarket OZ | MAX 690 KG | MATT RACE SILVER + BLACK LETTERING | Racing | 8027529043747 | OZ | 13,01 |  |  | Serie L - ext.diam.75 mm | 592x592x286 | 1 | 309 | bar: Area 1
AUDI | A8 | A8 6.0 W12 | D2 | 02/1994 | 10/2002 | 5x112 | 57,06 | 690 |  | 48 | M14x1,50 | 17 | SUPERTURISMO LM | 8½x19 | 19,00 | 8,50 | W0185220946 | 1 |  |  |  | 5x112 |  | 44 | 81710249 | L | S17D36 | B | LB56 | TÜV |  |  | DK | YES |  |  | T | Teilegutachten (PB+VB) | 1 | No car modifications required | 245/40 R19---TCOMBI-255/40 R19--- | AfterMarket OZ | MAX 690 KG | MATT GRAPHITE + SILVER LETTERING | Racing | 8027529043754 | OZ | 13,01 |  |  | Serie L - ext.diam.75 mm | 592x592x286 | 1 | 309 | bar: Area 1
AUDI | A8 | A8 6.0 W12 | D2 | 02/1994 | 10/2002 | 5x112 | 57,06 | 690 |  | 48 | M14x1,50 | 17 | ULTRALEGGERA HLT | 8½x19 | 19,00 | 8,50 | W01803203N6 | 3 | S | 20110912 | 20111012 | 5x112 |  | 38 | 81710249 | L | S17D36 | B | LB56 | TÜV |  |  | DK | YES |  |  | T | Teilegutachten (PB+VB) | 1 | No car modifications required | 245/40 R19---TCOMBI-255/40 R19--- | AfterMarket OZ | MAX 715 KG | MATT RACE SILVER | I-Tech | 8027529068009 | OZ | 11,88 |  |  | Serie L - ext.diam.75 mm | 592x592x286 | 1 | 309 | bar: Area 1
AUDI | A8 | A8 6.0 W12 | D2 | 02/1994 | 10/2002 | 5x112 | 57,06 | 690 |  | 48 | M14x1,50 | 17 | ULTRALEGGERA HLT | 8½x19 | 19,00 | 8,50 | W01803203P3 | 3 | S | 20121203 | 20130102 | 5x112 |  | 38 | 81710249 | L | S17D36 | B | LB56 | TÜV |  |  | DK | YES |  |  | T | Teilegutachten (PB+VB) | 1 | No car modifications required | 245/40 R19---TCOMBI-255/40 R19--- | AfterMarket OZ | MAX 715 KG | ACID GREEN | I-Tech | 8027529083897 | OZ | 11,88 |  |  | Serie L - ext.diam.75 mm | 592x592x286 | 1 | 309 | bar: Area 1
AUDI | A8 | A8 6.0 W12 | D2 | 02/1994 | 10/2002 | 5x112 | 57,06 | 690 |  | 48 | M14x1,50 | 17 | ULTRALEGGERA HLT | 8½x19 | 19,00 | 8,50 | W0180320322 | 3 | S | 20110912 | 20111012 | 5x112 |  | 38 | 81710249 | L | S17D36 | B | LB56 | TÜV |  |  | DK | YES |  |  | T | Teilegutachten (PB+VB) | 1 | No car modifications required | 245/40 R19---TCOMBI-255/40 R19--- | AfterMarket OZ | MAX 715 KG | MATT GRAPHIT SILVER | I-Tech | 8027529067996 | OZ | 11,88 |  |  | Serie L - ext.diam.75 mm | 592x592x286 | 1 | 309 | bar: Area 1
AUDI | A8 | A8 6.0 W12 | D2 | 02/1994 | 10/2002 | 5x112 | 57,06 | 690 |  | 48 | M14x1,50 | 17 | ULTRALEGGERA HLT | 8½x19 | 19,00 | 8,50 | W0180320330 | 3 | S | 20110912 | 20111012 | 5x112 |  | 38 | 81710249 | L | S17D36 | B | LB56 | TÜV |  |  | DK | YES |  |  | T | Teilegutachten (PB+VB) | 1 | No car modifications required | 245/40 R19---TCOMBI-255/40 R19--- | AfterMarket OZ | MAX 715 KG | WHITE | I-Tech | 8027529067958 | OZ | 11,88 |  |  | Serie L - ext.diam.75 mm | 592x592x286 | 1 | 309 | bar: Area 1
AUDI | A8 | A8 6.0 W12 | D2 | 02/1994 | 10/2002 | 5x112 | 57,06 | 690 |  | 48 | M14x1,50 | 17 | ULTRALEGGERA HLT | 8½x19 | 19,00 | 8,50 | W0180320353 | 1 | S | 20080728 | 20080827 | 5x112 |  | 38 | 81710249 | L | S17D36 | B | LB56 | TÜV |  |  | DK | YES |  |  | T | Teilegutachten (PB+VB) | 1 | No car modifications required | 245/40 R19---TCOMBI-255/40 R19--- | AfterMarket OZ | MAX 715 KG | MATT BLACK | I-Tech | 8027529006377 | OZ | 11,88 |  |  | Serie L - ext.diam.75 mm | 592x592x286 | 1 | 309 | bar: Area 1
AUDI | A8 | A8 6.0 W12 | D2 | 02/1994 | 10/2002 | 5x112 | 57,06 | 690 |  | 48 | M14x1,50 | 17 | ULTRALEGGERA HLT | 8½x19 | 19,00 | 8,50 | W0180320371 | 3 | S | 20110912 | 20111012 | 5x112 |  | 38 | 81710249 | L | S17D36 | B | LB56 | TÜV |  |  | DK | YES |  |  | T | Teilegutachten (PB+VB) | 1 | No car modifications required | 245/40 R19---TCOMBI-255/40 R19--- | AfterMarket OZ | MAX 715 KG | ORANGE | I-Tech | 8027529067972 | OZ | 11,88 |  |  | Serie L - ext.diam.75 mm | 592x592x286 | 1 | 309 | bar: Area 1
AUDI | A8 | A8 6.0 W12 | D2 | 02/1994 | 10/2002 | 5x112 | 57,06 | 690 |  | 48 | M14x1,50 | 17 | ULTRALEGGERA HLT | 8½x19 | 19,00 | 8,50 | W0180320376 | 3 | S | 20110912 | 20111012 | 5x112 |  | 38 | 81710249 | L | S17D36 | B | LB56 | TÜV |  |  | DK | YES |  |  | T | Teilegutachten (PB+VB) | 1 | No car modifications required | 245/40 R19---TCOMBI-255/40 R19--- | AfterMarket OZ | MAX 715 KG | RACE GOLD | I-Tech | 8027529067989 | OZ | 11,88 |  |  | Serie L - ext.diam.75 mm | 592x592x286 | 1 | 309 | bar: Area 1
AUDI | A8 | A8 6.0 W12 | D2 | 02/1994 | 10/2002 | 5x112 | 57,06 | 690 |  | 48 | M14x1,50 | 17 | ULTRALEGGERA HLT | 8½x19 | 19,00 | 8,50 | W0180320384 | 3 | S | 20110912 | 20111012 | 5x112 |  | 38 | 81710249 | L | S17D36 | B | LB56 | TÜV |  |  | DK | YES |  |  | T | Teilegutachten (PB+VB) | 1 | No car modifications required | 245/40 R19---TCOMBI-255/40 R19--- | AfterMarket OZ | MAX 715 KG | RED | I-Tech | 8027529067965 | OZ | 11,88 |  |  | Serie L - ext.diam.75 mm | 592x592x286 | 1 | 309 | bar: Area 1
AUDI | A8 | A8 6.0 W12 | D2 | 02/1994 | 10/2002 | 5x112 | 57,06 | 690 |  | 48 | M14x1,50 | 17 | VITTORIA | 8½x19 | 19,00 | 8,50 | W0188220073 | 1 |  |  |  | 5x112 |  | 30 | 81710451 | L | S17D36 | B |  | TÜV |  |  | DK | YES |  |  | T | Teilegutachten (PB+VB) | 2 | Mods can be necessary to car | 245/40 R19---TCOMBI-255/40 R19--- | AfterMarket OZ | MAX 730 KG | MATT DARK GRAPHITE | Via Veneto | 8027529069655 | OZ | 14,46 |  |  | Serie L - ext.diam.75 mm | 592x592x286 | 1 | 309 | bar: Area 1
AUDI | A8 | A8 6.0 W12 | D2 | 02/1994 | 10/2002 | 5x112 | 57,06 | 690 |  | 48 | M14x1,50 | 17 | VITTORIA | 8½x19 | 19,00 | 8,50 | W0188220173 | 1 | S | 20110913 | 20111013 | 5x112 |  | 38 | 81710451 | L | S17D36 | B |  | TÜV |  |  | DK | YES |  |  | T | Teilegutachten (PB+VB) | 1 | No car modifications required | 245/40 R19---TCOMBI-255/40 R19--- | AfterMarket OZ | MAX 730 KG | MATT DARK GRAPHITE | Via Veneto | 8027529069662 | OZ | 14,11 |  |  | Serie L - ext.diam.75 mm | 592x592x286 | 1 | 309 | bar: Area 1
AUDI | A8 | A8 6.0 W12 | D2 | 02/1994 | 10/2002 | 5x112 | 57,06 | 690 |  | 48 | M14x1,50 | 17 | VITTORIA | 8½x19 | 19,00 | 8,50 | W0188220273 | 1 |  |  |  | 5x112 |  | 44 | 81710451 | L | S17D36 | B |  | TÜV |  |  | DK | YES |  |  | T | Teilegutachten (PB+VB) | 1 | No car modifications required | 245/40 R19---TCOMBI-255/40 R19--- | AfterMarket OZ | MAX 690 KG | MATT DARK GRAPHITE | Via Veneto | 8027529069679 | OZ | 14,13 |  |  | Serie L - ext.diam.75 mm | 592x592x286 | 1 | 309 | bar: Area 1
AUDI | A8 | A8 6.0 W12 | D2 | 02/1994 | 10/2002 | 5x112 | 57,06 | 690 |  | 48 | M14x1,50 | 17 | SARDEGNA | 9x19 | 19,00 | 9,00 | W0176620222 | 1 |  |  |  | 5x112 |  | 35 | 81710261 | XL | S17D36 | B | LB56 | TÜV |  |  | DK | YES |  |  | T | Teilegutachten (PB+VB) | 1 | No car modifications required | 245/40 R19---TCOMBI-255/40 R19---TCOMBI-275/35 R19-R--TCOMBI | AfterMarket OZ | MAX 950 KG | MATT GRAPHIT SILVER | All-Terrain | 8027529046373 | OZ | 17,65 |  |  | Serie XL - ext.diam.79 mm | 592x592x312 | 1 | 309 | bar: Area 1
AUDI | A8 | A8 6.0 W12 | D2 | 02/1994 | 10/2002 | 5x112 | 57,06 | 690 |  | 48 | M14x1,50 | 17 | VERSILIA | 9x19 | 19,00 | 9,00 | W01841200N6 | 1 |  |  |  | 5x112 |  | 35 | 81710249 | L | S17D36 | B | LB56 | TÜV |  |  | DK | YES |  |  | T | Teilegutachten (PB+VB) | 1 | No car modifications required | 245/40 R19---TCOMBI-255/40 R19---TCOMBI-275/35 R19-R--TCOMBI | AfterMarket OZ | MAX 875 KG | MATT RACE SILVER | All-Terrain | 8027529052343 | OZ | 17,93 |  |  | Serie L - ext.diam.75 mm | 592x592x312 | 1 | 309 | bar: Area 1
AUDI | A8 | A8 6.0 W12 | D2 | 02/1994 | 10/2002 | 5x112 | 57,06 | 690 |  | 48 | M14x1,50 | 17 | VERSILIA | 9x19 | 19,00 | 9,00 | W0184120054 | 1 | S | 20090306 | 20090405 | 5x112 |  | 35 | 81710249 | L | S17D36 | B | LB56 | TÜV |  |  | DK | YES |  |  | T | Teilegutachten (PB+VB) | 1 | No car modifications required | 245/40 R19---TCOMBI-255/40 R19---TCOMBI-275/35 R19-R--TCOMBI | AfterMarket OZ | MAX 875 KG | MATT BLACK + DIAMOND-CUT | All-Terrain | 8027529038064 | OZ | 17,93 |  |  | Serie L - ext.diam.75 mm | 592x592x312 | 1 | 309 | bar: Area 1
AUDI | A8 | A8 6.0 W12 | D2 | 02/1994 | 10/2002 | 5x112 | 57,06 | 690 |  | 48 | M14x1,50 | 17 | EGO | 9½x19 | 19,00 | 9,50 | W8505420154 | 1 | S | 20110726 | 20110825 | 5x112 |  | 35 | 81710451 | L | S17D36 | B |  | TÜV |  |  | DK | YES | C0270 | REAR | T | Teilegutachten (PB+VB) | 2 | Mods can be necessary to car | 245/40 R19---TCOMBI-255/40 R19----275/35 R19-R--TCOMBI | AfterMarket OZ | MAX 735 KG | MATT BLACK + DIAMOND-CUT | X-Line | 8027529065954 | OZ | 14,31 |  |  | Serie L - ext.diam.75 mm | 593x593x313 | 1 | 309 | bar: Area 1
AUDI | A8 | A8 6.0 W12 | D2 | 02/1994 | 10/2002 | 5x112 | 57,06 | 690 |  | 48 | M14x1,50 | 17 | QUARANTA | 9½x19 | 19,00 | 9,50 | W01858201G2 | 1 |  |  |  | 5x112 |  | 35 | 81710249 | L | S17D36 | B |  | TÜV |  |  | DK | YES | C0270 | REAR | T | Teilegutachten (PB+VB) | 2 | Mods can be necessary to car | 245/40 R19---TCOMBI-255/40 R19----275/35 R19-R--TCOMBI | AfterMarket OZ | MAX 735 KG | GRIGIO CORSA DIAMANTATO | Via Veneto | 8027529052657 | OZ | 14,31 |  |  | Serie L - ext.diam.75 mm | 592x592x312 | 1 | 309 | bar: Area 1
AUDI | A8 | A8 6.0 W12 | D2 | 02/1994 | 10/2002 | 5x112 | 57,06 | 690 |  | 48 | M14x1,50 | 17 | QUARANTA | 9½x19 | 19,00 | 9,50 | W01858202G2 | 1 |  |  |  | 5x112 |  | 40 | 81710249 | L | S17D36 | B |  | TÜV |  |  | DK | YES | C0270 | REAR | T | Teilegutachten (PB+VB) | 2 | Mods can be necessary to car | 245/40 R19---TCOMBI-255/40 R19----275/35 R19-R--TCOMBI | AfterMarket OZ | MAX 735 KG | GRIGIO CORSA DIAMANTATO | Via Veneto | 8027529052664 | OZ | 14,19 |  |  | Serie L - ext.diam.75 mm | 592x592x312 | 1 | 309 | bar: Area 1
AUDI | A8 | A8 6.0 W12 | D2 | 02/1994 | 10/2002 | 5x112 | 57,06 | 690 |  | 48 | M14x1,50 | 17 | SUPERTURISMO LM | 9½x19 | 19,00 | 9,50 | W0185320219 | 1 | S | 20100201 | 20100303 | 5x112 |  | 35 | 81710249 | L | S17D36 | B | LB56 | TÜV |  |  | DK | YES | C0320 | REAR - NO TRAILER OPERATION | T | Teilegutachten (PB+VB) | 2 | Mods can be necessary to car | 245/40 R19---TCOMBI-255/40 R19----275/35 R19-R--TCOMBI | AfterMarket OZ | MAX 725 KG | MATT RACE SILVER + BLACK LETTERING | Racing | 8027529048834 | OZ | 13,06 |  |  | Serie L - ext.diam.75 mm | 592x592x312 | 1 | 309 | bar: Area 1
AUDI | A8 | A8 6.0 W12 | D2 | 02/1994 | 10/2002 | 5x112 | 57,06 | 690 |  | 48 | M14x1,50 | 17 | SUPERTURISMO LM | 9½x19 | 19,00 | 9,50 | W0185320246 | 1 |  |  |  | 5x112 |  | 35 | 81710249 | L | S17D36 | B | LB56 | TÜV |  |  | DK | YES | C0320 | REAR - NO TRAILER OPERATION | T | Teilegutachten (PB+VB) | 2 | Mods can be necessary to car | 245/40 R19---TCOMBI-255/40 R19----275/35 R19-R--TCOMBI | AfterMarket OZ | MAX 725 KG | MATT GRAPHITE + SILVER LETTERING | Racing | 8027529043785 | OZ | 13,06 |  |  | Serie L - ext.diam.75 mm | 592x592x312 | 1 | 309 | bar: Area 1
AUDI | A8 | A8 6.0 W12 | D2 | 02/1994 | 10/2002 | 5x112 | 57,06 | 690 |  | 48 | M14x1,50 | 17 | MONACO HLT | 8x20 | 20,00 | 8,00 | W01899202G1 | 1 | S | 20120711 | 20120810 | 5x112 |  | 35 | 81710535 | XL | S17D36 | B |  |  |  |  | DK | YES |  |  | N | No Certificate | 1 | No car modifications required | 245/35 R20----245/40 R20--- | AfterMarket OZ | MAX 950 KG | GRIGIO CORSA | All-Terrain | 8027529076844 | OZ | 16,72 |  |  | Serie XL - ext.diam.79 mm | 615x615x274 | 1 | 309 | bar: Area 1
AUDI | A8 | A8 6.0 W12 | D2 | 02/1994 | 10/2002 | 5x112 | 57,06 | 690 |  | 48 | M14x1,50 | 17 | MONACO HLT | 8½x20 | 20,00 | 8,50 | W01900201G1 | 1 | S | 20120711 | 20120810 | 5x112 |  | 30 | 81710535 | XL | S17D36 | B |  |  |  |  | DK | YES | C0067 | FRONT | N | No Certificate | 2 | Mods can be necessary to car | 255/35 R20--- | AfterMarket OZ | MAX 950 KG | GRIGIO CORSA | All-Terrain | 8027529076905 | OZ | 17,01 |  |  | Serie XL - ext.diam.79 mm | 615x615x312 | 1 | 309 | bar: Area 1
AUDI | A8 | A8 6.0 W12 | D2 | 02/1994 | 10/2002 | 5x112 | 57,06 | 690 |  | 48 | M14x1,50 | 17 | MONACO HLT | 8½x20 | 20,00 | 8,50 | W01900202G1 | 1 | S | 20120711 | 20120810 | 5x112 |  | 45 | 81710535 | XL | S17D36 | B |  |  |  |  | DK | YES |  |  | N | No Certificate | 1 | No car modifications required | 255/35 R20--- | AfterMarket OZ | MAX 950 KG | GRIGIO CORSA | All-Terrain | 8027529076912 | OZ | 17,31 |  |  | Serie XL - ext.diam.79 mm | 615x615x312 | 1 | 309 | bar: Area 1
AUDI | A8 | A8 6.0 W12 | D2 | 02/1994 | 10/2002 | 5x112 | 57,06 | 690 |  | 48 | M14x1,50 | 17 | SUPERTURISMO DAKAR | 8½x20 | 20,00 | 8,50 | W0187520019 | 1 |  |  |  | 5x112 |  | 30 | 81710261 | XL | S17D36 | B | LB56 | TÜV |  |  | DK | YES |  |  | T | Teilegutachten (PB+VB) | 2 | Mods can be necessary to car | 255/35 R20--- | AfterMarket OZ | MAX 815 KG | MATT RACE SILVER + BLACK LETTERING | All-Terrain | 8027529053487 | OZ | 15,70 |  |  | Serie XL - ext.diam.79 mm | 615x615x312 | 1 | 309 | bar: Area 1
AUDI | A8 | A8 6.0 W12 | D2 | 02/1994 | 10/2002 | 5x112 | 57,06 | 690 |  | 48 | M14x1,50 | 17 | SUPERTURISMO DAKAR | 8½x20 | 20,00 | 8,50 | W0187520046 | 1 |  |  |  | 5x112 |  | 30 | 81710261 | XL | S17D36 | B | LB56 | TÜV |  |  | DK | YES |  |  | T | Teilegutachten (PB+VB) | 2 | Mods can be necessary to car | 255/35 R20--- | AfterMarket OZ | MAX 815 KG | MATT GRAPHITE + SILVER LETTERING | All-Terrain | 8027529053401 | OZ | 15,70 |  |  | Serie XL - ext.diam.79 mm | 615x615x312 | 1 | 309 | bar: Area 1
AUDI | A8 | A8 6.0 W12 | D2 | 02/1994 | 10/2002 | 5x112 | 57,06 | 690 |  | 48 | M14x1,50 | 17 | ULTRALEGGERA HLT | 8½x20 | 20,00 | 8,50 | W01715200A61 | 1 | S | 20071109 | 20071209 | 5x112 |  | 35 | 81710261 | XL | S17D36 | B | LB56 | TÜV |  |  | DK | YES |  |  | T | Teilegutachten (PB+VB) | 1 | No car modifications required | 255/35 R20--- | AfterMarket OZ | MAX 700 KG | CHRYSTAL TITANIUM | I-Tech | 8027529002287 | OZ | 12,57 |  |  | Serie XL - ext.diam.79 mm | 620x620x350 | 1 | 309 |  | Area 2: OUT
AUDI | A8 | A8 6.0 W12 | D2 | 02/1994 | 10/2002 | 5x112 | 57,06 | 690 |  | 48 | M14x1,50 | 17 | ULTRALEGGERA HLT | 8½x20 | 20,00 | 8,50 | W01715200N6 | 3 | S | 20110912 | 20111012 | 5x112 |  | 35 | 81710261 | XL | S17D36 | B | LB56 | TÜV |  |  | DK | YES |  |  | T | Teilegutachten (PB+VB) | 1 | No car modifications required | 255/35 R20--- | AfterMarket OZ | MAX 700 KG | MATT RACE SILVER | I-Tech | 8027529068504 | OZ | 12,57 |  |  | Serie XL - ext.diam.79 mm | 615x615x312 | 1 | 309 | bar: Area 1
AUDI | A8 | A8 6.0 W12 | D2 | 02/1994 | 10/2002 | 5x112 | 57,06 | 690 |  | 48 | M14x1,50 | 17 | ULTRALEGGERA HLT | 8½x20 | 20,00 | 8,50 | W01715200P3 | 3 | S | 20121203 | 20130102 | 5x112 |  | 35 | 81710261 | XL | S17D36 | B | LB56 | TÜV |  |  | DK | YES |  |  | T | Teilegutachten (PB+VB) | 1 | No car modifications required | 255/35 R20--- | AfterMarket OZ | MAX 700 KG | ACID GREEN | I-Tech | 8027529083996 | OZ | 12,57 |  |  | Serie XL - ext.diam.79 mm | 615x615x312 | 1 | 309 | bar: Area 1
AUDI | A8 | A8 6.0 W12 | D2 | 02/1994 | 10/2002 | 5x112 | 57,06 | 690 |  | 48 | M14x1,50 | 17 | ULTRALEGGERA HLT | 8½x20 | 20,00 | 8,50 | W0171520022 | 3 | S | 20110912 | 20111012 | 5x112 |  | 35 | 81710261 | XL | S17D36 | B | LB56 | TÜV |  |  | DK | YES |  |  | T | Teilegutachten (PB+VB) | 1 | No car modifications required | 255/35 R20--- | AfterMarket OZ | MAX 700 KG | MATT GRAPHIT SILVER | I-Tech | 8027529068498 | OZ | 12,57 |  |  | Serie XL - ext.diam.79 mm | 615x615x312 | 1 | 309 | bar: Area 1
AUDI | A8 | A8 6.0 W12 | D2 | 02/1994 | 10/2002 | 5x112 | 57,06 | 690 |  | 48 | M14x1,50 | 17 | ULTRALEGGERA HLT | 8½x20 | 20,00 | 8,50 | W0171520030 | 3 | S | 20110912 | 20111012 | 5x112 |  | 35 | 81710261 | XL | S17D36 | B | LB56 | TÜV |  |  | DK | YES |  |  | T | Teilegutachten (PB+VB) | 1 | No car modifications required | 255/35 R20--- | AfterMarket OZ | MAX 700 KG | WHITE | I-Tech | 8027529068450 | OZ | 12,57 |  |  | Serie XL - ext.diam.79 mm | 615x615x312 | 1 | 309 | bar: Area 1
AUDI | A8 | A8 6.0 W12 | D2 | 02/1994 | 10/2002 | 5x112 | 57,06 | 690 |  | 48 | M14x1,50 | 17 | ULTRALEGGERA HLT | 8½x20 | 20,00 | 8,50 | W0171520053 | 3 | S | 20110912 | 20111012 | 5x112 |  | 35 | 81710261 | XL | S17D36 | B | LB56 | TÜV |  |  | DK | YES |  |  | T | Teilegutachten (PB+VB) | 1 | No car modifications required | 255/35 R20--- | AfterMarket OZ | MAX 700 KG | MATT BLACK | I-Tech | 8027529068443 | OZ | 12,57 |  |  | Serie XL - ext.diam.79 mm | 615x615x312 | 1 | 309 | bar: Area 1
AUDI | A8 | A8 6.0 W12 | D2 | 02/1994 | 10/2002 | 5x112 | 57,06 | 690 |  | 48 | M14x1,50 | 17 | ULTRALEGGERA HLT | 8½x20 | 20,00 | 8,50 | W0171520071 | 3 | S | 20110912 | 20111012 | 5x112 |  | 35 | 81710261 | XL | S17D36 | B | LB56 | TÜV |  |  | DK | YES |  |  | T | Teilegutachten (PB+VB) | 1 | No car modifications required | 255/35 R20--- | AfterMarket OZ | MAX 700 KG | ORANGE | I-Tech | 8027529068474 | OZ | 12,57 |  |  | Serie XL - ext.diam.79 mm | 615x615x312 | 1 | 309 | bar: Area 1
AUDI | A8 | A8 6.0 W12 | D2 | 02/1994 | 10/2002 | 5x112 | 57,06 | 690 |  | 48 | M14x1,50 | 17 | ULTRALEGGERA HLT | 8½x20 | 20,00 | 8,50 | W0171520076 | 3 | S | 20110912 | 20111012 | 5x112 |  | 35 | 81710261 | XL | S17D36 | B | LB56 | TÜV |  |  | DK | YES |  |  | T | Teilegutachten (PB+VB) | 1 | No car modifications required | 255/35 R20--- | AfterMarket OZ | MAX 700 KG | RACE GOLD | I-Tech | 8027529068481 | OZ | 12,57 |  |  | Serie XL - ext.diam.79 mm | 615x615x312 | 1 | 309 | bar: Area 1
AUDI | A8 | A8 6.0 W12 | D2 | 02/1994 | 10/2002 | 5x112 | 57,06 | 690 |  | 48 | M14x1,50 | 17 | ULTRALEGGERA HLT | 8½x20 | 20,00 | 8,50 | W0171520084 | 3 | S | 20110912 | 20111012 | 5x112 |  | 35 | 81710261 | XL | S17D36 | B | LB56 | TÜV |  |  | DK | YES |  |  | T | Teilegutachten (PB+VB) | 1 | No car modifications required | 255/35 R20--- | AfterMarket OZ | MAX 700 KG | RED | I-Tech | 8027529068467 | OZ | 12,57 |  |  | Serie XL - ext.diam.79 mm | 615x615x312 | 1 | 309 | bar: Area 1
AUDI | A8 | A8 6.0 W12 | D2 | 02/1994 | 10/2002 | 5x112 | 57,06 | 690 |  | 48 | M14x1,50 | 17 | MONACO HLT | 9x20 | 20,00 | 9,00 | W01901200G1 | 1 | S | 20120711 | 20120810 | 5x112 |  | 35 | 81710535 | XL | S17D36 | B |  |  |  |  | DK | YES |  |  | N | No Certificate | 1 | No car modifications required | 245/40 R20---TCOMBI-255/35 R20----275/35 R20---TCOMBI | AfterMarket OZ | MAX 950 KG | GRIGIO CORSA | All-Terrain | 8027529076943 | OZ | 18,10 |  |  | Serie XL - ext.diam.79 mm | 615x615x312 | 1 | 309 | bar: Area 1
AUDI | A8 | A8 6.0 W12 | D2 | 02/1994 | 10/2002 | 5x112 | 57,06 | 690 |  | 48 | M14x1,50 | 17 | ULTRALEGGERA HLT | 10x20 | 20,00 | 10,00 | W01716200N6 | 3 | S | 20110912 | 20111012 | 5x112 |  | 35 | 81710261 | XL | S17D36 | B | LB56 | TÜV |  |  | DK | YES | C0270 | REAR | T | Teilegutachten (PB+VB) | 2 | Mods can be necessary to car | 255/35 R20----275/35 R20-R--TCOMBI | AfterMarket OZ | MAX 680 KG | MATT RACE SILVER | I-Tech | 8027529066562 | OZ | 13,71 |  |  | Serie XL - ext.diam.79 mm | 615x615x350 | 1 | 309 | bar: Area 1
AUDI | A8 | A8 6.0 W12 | D2 | 02/1994 | 10/2002 | 5x112 | 57,06 | 690 |  | 48 | M14x1,50 | 17 | ULTRALEGGERA HLT | 10x20 | 20,00 | 10,00 | W01716200P3 | 3 | S | 20121203 | 20130102 | 5x112 |  | 35 | 81710261 | XL | S17D36 | B | LB56 | TÜV |  |  | DK | YES | C0270 | REAR | T | Teilegutachten (PB+VB) | 2 | Mods can be necessary to car | 255/35 R20----275/35 R20-R--TCOMBI | AfterMarket OZ | MAX 680 KG | ACID GREEN | I-Tech | 8027529083590 | OZ | 13,71 |  |  | Serie XL - ext.diam.79 mm | 615x615x350 | 1 | 309 | bar: Area 1
AUDI | A8 | A8 6.0 W12 | D2 | 02/1994 | 10/2002 | 5x112 | 57,06 | 690 |  | 48 | M14x1,50 | 17 | ULTRALEGGERA HLT | 10x20 | 20,00 | 10,00 | W0171620022 | 3 | S | 20110912 | 20111012 | 5x112 |  | 35 | 81710261 | XL | S17D36 | B | LB56 | TÜV |  |  | DK | YES | C0270 | REAR | T | Teilegutachten (PB+VB) | 2 | Mods can be necessary to car | 255/35 R20----275/35 R20-R--TCOMBI | AfterMarket OZ | MAX 680 KG | MATT GRAPHIT SILVER | I-Tech | 8027529066555 | OZ | 13,71 |  |  | Serie XL - ext.diam.79 mm | 615x615x350 | 1 | 309 | bar: Area 1
AUDI | A8 | A8 6.0 W12 | D2 | 02/1994 | 10/2002 | 5x112 | 57,06 | 690 |  | 48 | M14x1,50 | 17 | ULTRALEGGERA HLT | 10x20 | 20,00 | 10,00 | W0171620030 | 3 | S | 20110912 | 20111012 | 5x112 |  | 35 | 81710261 | XL | S17D36 | B | LB56 | TÜV |  |  | DK | YES | C0270 | REAR | T | Teilegutachten (PB+VB) | 2 | Mods can be necessary to car | 255/35 R20----275/35 R20-R--TCOMBI | AfterMarket OZ | MAX 680 KG | WHITE | I-Tech | 8027529066517 | OZ | 13,71 |  |  | Serie XL - ext.diam.79 mm | 615x615x350 | 1 | 309 | bar: Area 1
AUDI | A8 | A8 6.0 W12 | D2 | 02/1994 | 10/2002 | 5x112 | 57,06 | 690 |  | 48 | M14x1,50 | 17 | ULTRALEGGERA HLT | 10x20 | 20,00 | 10,00 | W0171620053 | 3 | S | 20080905 | 20081005 | 5x112 |  | 35 | 81710261 | XL | S17D36 | B | LB56 | TÜV |  |  | DK | YES | C0270 | REAR | T | Teilegutachten (PB+VB) | 2 | Mods can be necessary to car | 255/35 R20----275/35 R20-R--TCOMBI | AfterMarket OZ | MAX 680 KG | MATT BLACK | I-Tech | 8027529002447 | OZ | 13,71 |  |  | Serie XL - ext.diam.79 mm | 620x620x350 | 1 | 309 | bar: Area 1
AUDI | A8 | A8 6.0 W12 | D2 | 02/1994 | 10/2002 | 5x112 | 57,06 | 690 |  | 48 | M14x1,50 | 17 | ULTRALEGGERA HLT | 10x20 | 20,00 | 10,00 | W0171620071 | 3 | S | 20110912 | 20111012 | 5x112 |  | 35 | 81710261 | XL | S17D36 | B | LB56 | TÜV |  |  | DK | YES | C0270 | REAR | T | Teilegutachten (PB+VB) | 2 | Mods can be necessary to car | 255/35 R20----275/35 R20-R--TCOMBI | AfterMarket OZ | MAX 680 KG | ORANGE | I-Tech | 8027529066531 | OZ | 13,71 |  |  | Serie XL - ext.diam.79 mm | 615x615x350 | 1 | 309 | bar: Area 1
AUDI | A8 | A8 6.0 W12 | D2 | 02/1994 | 10/2002 | 5x112 | 57,06 | 690 |  | 48 | M14x1,50 | 17 | ULTRALEGGERA HLT | 10x20 | 20,00 | 10,00 | W0171620076 | 3 | S | 20110912 | 20111012 | 5x112 |  | 35 | 81710261 | XL | S17D36 | B | LB56 | TÜV |  |  | DK | YES | C0270 | REAR | T | Teilegutachten (PB+VB) | 2 | Mods can be necessary to car | 255/35 R20----275/35 R20-R--TCOMBI | AfterMarket OZ | MAX 680 KG | RACE GOLD | I-Tech | 8027529066548 | OZ | 13,71 |  |  | Serie XL - ext.diam.79 mm | 615x615x350 | 1 | 309 | bar: Area 1
AUDI | A8 | A8 6.0 W12 | D2 | 02/1994 | 10/2002 | 5x112 | 57,06 | 690 |  | 48 | M14x1,50 | 17 | ULTRALEGGERA HLT | 10x20 | 20,00 | 10,00 | W0171620084 | 3 | S | 20110912 | 20111012 | 5x112 |  | 35 | 81710261 | XL | S17D36 | B | LB56 | TÜV |  |  | DK | YES | C0270 | REAR | T | Teilegutachten (PB+VB) | 2 | Mods can be necessary to car | 255/35 R20----275/35 R20-R--TCOMBI | AfterMarket OZ | MAX 680 KG | RED | I-Tech | 8027529066524 | OZ | 13,71 |  |  | Serie XL - ext.diam.79 mm | 615x615x350 | 1 | 309 | bar: Area 1
AUDI | Q3 | Q3 | 8U | 07/2011 |  | 5x112 | 57,10 | 583 | 2114 | 43 | M14x1,50 | 17 | X5B | 7x16 | 16,00 | 7,00 | W85066602N5 | 1 | S | 20121005 | 20121104 | 5x112 |  | 35 | 81710543 | L | R38U | B |  |  |  |  | DK | YES |  |  | K | KBA (ABE+VB) | 1 | No car modifications required | 215/60 R16----215/65 R16----225/60 R16----235/60 R16----245/55 R16----255/55 R16--- | AfterMarket OZ | MAX 680 KG | MATT GRAPHITE DIAMOND CUT | X-Line | 8027529079708 | OZ | 9,91 |  |  | Serie L - ext.diam.75 mm | 511x511x249 | 1 | 103-155 | e1*2007/46*0591*.. | bar: Area 1
AUDI | Q3 | Q3 | 8U | 07/2011 |  | 5x112 | 57,10 | 583 | 2114 | 43 | M14x1,50 | 17 | ADRENALINA | 7½x16 | 16,00 | 7,50 | W8501220254 | 1 |  |  |  | 5x112 |  | 35 | 81710453 | L | R38U | B |  |  | KBA |  | DK | YES |  |  | K | KBA (ABE+VB) | 1 | No car modifications required | 215/60 R16----215/65 R16----225/60 R16----235/60 R16----245/55 R16----255/55 R16--- | AfterMarket OZ | MAX 650 KG | MATT BLACK + DIAMOND-CUT | X-Line | 8027529034554 | OZ | 10,60 |  |  | Serie L - ext.diam.75 mm | 511x511x261 | 1 | 103-155 | e1*2007/46*0591*.. | bar: Area 1
AUDI | Q3 | Q3 | 8U | 07/2011 |  | 5x112 | 57,10 | 583 | 2114 | 43 | M14x1,50 | 17 | DAVID | 7½x16 | 16,00 | 7,50 | W01868203N5 | 1 | S | 20111222 | 20120121 | 5x112 |  | 35 | 81710543 | L | R38U | B |  |  | KBA |  | DK | YES |  |  | S | Strongness Certificate (PB) | 1 | No car modifications required | 215/60 R16----215/65 R16----225/60 R16----235/60 R16----245/55 R16----255/55 R16--- | AfterMarket OZ | MAX 675 KG | MATT GRAPHITE DIAMOND CUT | Via Veneto | 8027529054798 | OZ | 8,11 |  |  | Serie L - ext.diam.75 mm | 480x480x261 | 1 | 103-155 | e1*2007/46*0591*.. | bar: Area 1
AUDI | Q3 | Q3 | 8U | 07/2011 |  | 5x112 | 57,10 | 583 | 2114 | 43 | M14x1,50 | 17 | EGO | 7½x16 | 16,00 | 7,50 | W8505020354 | 1 | S | 20111222 | 20120121 | 5x112 |  | 35 | 81710543 | L | R38U | B |  |  | KBA |  | DK | YES |  |  | K | KBA (ABE+VB) | 1 | No car modifications required | 215/60 R16----215/65 R16----225/60 R16----235/60 R16----245/55 R16----255/55 R16--- | AfterMarket OZ | MAX 690 KG | MATT BLACK + DIAMOND-CUT | X-Line | 8027529065749 | OZ | 10,21 |  |  | Serie L - ext.diam.75 mm | 511x511x261 | 1 | 103-155 | e1*2007/46*0591*.. | bar: Area 1
AUDI | Q3 | Q3 | 8U | 07/2011 |  | 5x112 | 57,10 | 583 | 2114 | 43 | M14x1,50 | 17 | ENVY | 7½x16 | 16,00 | 7,50 | W8504120368 | 1 | S | 20111222 | 20120121 | 5x112 |  | 35 | 81710543 | L | R38U | B |  |  | KBA |  | DK | YES |  |  | S | Strongness Certificate (PB) | 1 | No car modifications required | 215/60 R16----215/65 R16----225/60 R16----235/60 R16----245/55 R16----255/55 R16--- | AfterMarket OZ | MAX 675 KG | MATT SILVER TECH DIAMOND CUT | X-Line | 8027529051032 | OZ | 10,21 |  |  | Serie L - ext.diam.75 mm | 511x511x261 | 1 | 103-155 | e1*2007/46*0591*.. | bar: Area 1
AUDI | Q3 | Q3 | 8U | 07/2011 |  | 5x112 | 57,10 | 583 | 2114 | 43 | M14x1,50 | 17 | CANYON ST | 7½x17 | 17,00 | 7,50 | W0166020522 | 1 | S | 20111222 | 20120121 | 5x112 |  | 43 | 81710542 | XL | R38U | B |  | TÜV |  | VIA | DK | YES |  |  | T | Teilegutachten (PB+VB) | 1 | No car modifications required | 215/55 R17----215/60 R17----225/50 R17----225/55 R17----235/50 R17----235/55 R17----245/50 R17----255/50 R17--- | AfterMarket OZ | MAX 725 KG | MATT GRAPHIT SILVER | All-Terrain | 8027529046328 | OZ | 13,52 |  |  | Serie XL - ext.diam.79 mm | 540x540x280 | 1 | 103-155 | e1*2007/46*0591*.. | bar: Area 1
AUDI | Q3 | Q3 | 8U | 07/2011 |  | 5x112 | 57,10 | 583 | 2114 | 43 | M14x1,50 | 17 | DAVID | 7½x17 | 17,00 | 7,50 | W01871203N5 | 1 | S | 20111222 | 20120121 | 5x112 |  | 35 | 81710543 | L | R38U | B |  |  |  |  | DK | YES |  |  | S | Strongness Certificate (PB) | 1 | No car modifications required | 215/55 R17----215/60 R17----225/50 R17----225/55 R17----235/50 R17----235/55 R17----245/50 R17----255/50 R17--- | AfterMarket OZ | MAX 690 KG | MATT GRAPHITE DIAMOND CUT | Via Veneto | 8027529053555 | OZ | 11,81 |  |  | Serie L - ext.diam.75 mm | 540x540x261 | 1 | 103-155 | e1*2007/46*0591*.. | bar: Area 1
AUDI | Q3 | Q3 | 8U | 07/2011 |  | 5x112 | 57,10 | 583 | 2114 | 43 | M14x1,50 | 17 | EGO | 7½x17 | 17,00 | 7,50 | W8504920354 | 1 | S | 20111222 | 20120121 | 5x112 |  | 35 | 81710543 | L | R38U | B |  |  | KBA |  | DK | YES |  |  | K | KBA (ABE+VB) | 1 | No car modifications required | 215/55 R17----215/60 R17----225/50 R17----225/55 R17----235/50 R17----235/55 R17----245/50 R17----255/50 R17--- | AfterMarket OZ | MAX 690 KG | MATT BLACK + DIAMOND-CUT | X-Line | 8027529065664 | OZ | 11,06 |  |  | Serie L - ext.diam.75 mm | 542x542x261 | 1 | 103-155 | e1*2007/46*0591*.. | bar: Area 1
AUDI | Q3 | Q3 | 8U | 07/2011 |  | 5x112 | 57,10 | 583 | 2114 | 43 | M14x1,50 | 17 | ENVY | 7½x17 | 17,00 | 7,50 | W8504420368 | 1 | S | 20111222 | 20120121 | 5x112 |  | 35 | 81710543 | L | R38U | B |  |  | KBA |  | DK | YES |  |  | K | KBA (ABE+VB) | 1 | No car modifications required | 215/55 R17----215/60 R17----225/50 R17----225/55 R17----235/50 R17----235/55 R17----245/50 R17----255/50 R17--- | AfterMarket OZ | MAX 690 KG | MATT SILVER TECH DIAMOND CUT | X-Line | 8027529051094 | OZ | 11,06 |  |  | Serie L - ext.diam.75 mm | 542x542x261 | 1 | 103-155 | e1*2007/46*0591*.. | bar: Area 1
AUDI | Q3 | Q3 | 8U | 07/2011 |  | 5x112 | 57,10 | 583 | 2114 | 43 | M14x1,50 | 17 | LOUNGE 10 | 7½x17 | 17,00 | 7,50 | W8503020354 | 1 | S | 20111222 | 20120121 | 5x112 |  | 35 | 81710543 | L | R38U | B |  |  | KBA |  | DK | YES |  |  | S | Strongness Certificate (PB) | 1 | No car modifications required | 215/55 R17----215/60 R17----225/50 R17----225/55 R17----235/50 R17----235/55 R17----245/50 R17----255/50 R17--- | AfterMarket OZ | MAX 690 KG | MATT BLACK + DIAMOND-CUT | X-Line | 8027529047677 | OZ | 11,06 |  |  | Serie L - ext.diam.75 mm | 542x542x261 | 1 | 103-155 | e1*2007/46*0591*.. | bar: Area 1
AUDI | Q3 | Q3 | 8U | 07/2011 |  | 5x112 | 57,10 | 583 | 2114 | 43 | M14x1,50 | 17 | LOUNGE 10 | 7½x17 | 17,00 | 7,50 | W8503020375 | 1 | S | 20111222 | 20120121 | 5x112 |  | 35 | 81710543 | L | R38U | B |  |  | KBA |  | DK | YES |  |  | S | Strongness Certificate (PB) | 1 | No car modifications required | 215/55 R17----215/60 R17----225/50 R17----225/55 R17----235/50 R17----235/55 R17----245/50 R17----255/50 R17--- | AfterMarket OZ | MAX 690 KG | METAL SILVER + DIAMOND CUT | X-Line | 8027529047684 | OZ | 11,06 |  |  | Serie L - ext.diam.75 mm | 542x542x261 | 1 | 103-155 | e1*2007/46*0591*.. | bar: Area 1
AUDI | Q3 | Q3 | 8U | 07/2011 |  | 5x112 | 57,10 | 583 | 2114 | 43 | M14x1,50 | 17 | SUPERTURISMO GT | 7½x17 | 17,00 | 7,50 | W01681200P5 | 1 | S | 20121012 | 20121111 | 5x112 |  | 35 | 81710541 | L | R38U | B |  |  | KBA | VIA | DK | YES |  |  | S | Strongness Certificate (PB) | 1 | No car modifications required | 215/55 R17----215/60 R17----225/50 R17----225/55 R17----235/50 R17----235/55 R17----245/50 R17----255/50 R17--- | AfterMarket OZ | MAX 715 KG | GRIGIO CORSA+BLACK LETTERING | Racing | 8027529081657 | OZ | 11,40 |  |  | Serie L - ext.diam.75 mm | 540x540x280 | 1 | 103-155 | e1*2007/46*0591*.. | bar: Area 1
AUDI | Q3 | Q3 | 8U | 07/2011 |  | 5x112 | 57,10 | 583 | 2114 | 43 | M14x1,50 | 17 | SUPERTURISMO GT | 7½x17 | 17,00 | 7,50 | W0168120079 | 1 | S | 20111222 | 20120121 | 5x112 |  | 35 | 81710541 | L | R38U | B |  |  | KBA | VIA | DK | YES |  |  | S | Strongness Certificate (PB) | 1 | No car modifications required | 215/55 R17----215/60 R17----225/50 R17----225/55 R17----235/50 R17----235/55 R17----245/50 R17----255/50 R17--- | AfterMarket OZ | MAX 715 KG | MATT BLACK + RED LETTERING | Racing | 8027529057430 | OZ | 11,40 |  |  | Serie L - ext.diam.75 mm | 540x540x261 | 1 | 103-155 | e1*2007/46*0591*.. | bar: Area 1
AUDI | Q3 | Q3 | 8U | 07/2011 |  | 5x112 | 57,10 | 583 | 2114 | 43 | M14x1,50 | 17 | SUPERTURISMO GT | 7½x17 | 17,00 | 7,50 | W0168120082 | 1 | S | 20111222 | 20120121 | 5x112 |  | 35 | 81710541 | L | R38U | B |  |  | KBA | VIA | DK | YES |  |  | S | Strongness Certificate (PB) | 1 | No car modifications required | 215/55 R17----215/60 R17----225/50 R17----225/55 R17----235/50 R17----235/55 R17----245/50 R17----255/50 R17--- | AfterMarket OZ | MAX 715 KG | RACE SILVER + BLACK LETTERING | Racing | 8027529000849 | OZ | 11,40 |  |  | Serie L - ext.diam.75 mm | 540x540x280 | 1 | 103-155 | e1*2007/46*0591*.. | bar: Area 1
AUDI | Q3 | Q3 | 8U | 07/2011 |  | 5x112 | 57,10 | 583 | 2114 | 43 | M14x1,50 | 17 | SUPERTURISMO LM | 7½x17 | 17,00 | 7,50 | W0188120219 | 1 | S | 20111222 | 20120121 | 5x112 |  | 35 | 81710541 | L | R38U | B |  |  | KBA |  | DK | YES |  |  | K | KBA (ABE+VB) | 1 | No car modifications required | 215/55 R17----215/60 R17----225/50 R17----225/55 R17----235/50 R17----235/55 R17----245/50 R17----255/50 R17--- | AfterMarket OZ | MAX 690 KG | MATT RACE SILVER + BLACK LETTERING | Racing | 8027529053197 | OZ | 10,80 |  |  | Serie L - ext.diam.75 mm | 540x540x261 | 1 | 103-155 | e1*2007/46*0591*.. | bar: Area 1
AUDI | Q3 | Q3 | 8U | 07/2011 |  | 5x112 | 57,10 | 583 | 2114 | 43 | M14x1,50 | 17 | SUPERTURISMO LM | 7½x17 | 17,00 | 7,50 | W0188120246 | 1 | S | 20111222 | 20120121 | 5x112 |  | 35 | 81710541 | L | R38U | B |  |  | KBA |  | DK | YES |  |  | K | KBA (ABE+VB) | 1 | No car modifications required | 215/55 R17----215/60 R17----225/50 R17----225/55 R17----235/50 R17----235/55 R17----245/50 R17----255/50 R17--- | AfterMarket OZ | MAX 690 KG | MATT GRAPHITE + SILVER LETTERING | Racing | 8027529053203 | OZ | 10,80 |  |  | Serie L - ext.diam.75 mm | 540x540x261 | 1 | 103-155 | e1*2007/46*0591*.. | bar: Area 1
AUDI | Q3 | Q3 | 8U | 07/2011 |  | 5x112 | 57,10 | 583 | 2114 | 43 | M14x1,50 | 17 | WAVE | 7½x17 | 17,00 | 7,50 | W8501720254 | 1 |  |  |  | 5x112 |  | 35 | 81710541 | L | R38U | B |  |  | KBA |  | DK | YES |  |  | S | Strongness Certificate (PB) | 1 | No car modifications required | 215/55 R17----215/60 R17----225/50 R17----225/55 R17----235/50 R17----235/55 R17----245/50 R17----255/50 R17--- | AfterMarket OZ | MAX 650 KG | MATT BLACK + DIAMOND-CUT | X-Line | 8027529045642 | OZ | 12,21 |  |  | Serie L - ext.diam.75 mm | 542x542x261 | 1 | 103-155 | e1*2007/46*0591*.. | bar: Area 1
AUDI | Q3 | Q3 | 8U | 07/2011 |  | 5x112 | 57,10 | 583 | 2114 | 43 | M14x1,50 | 17 | X5B | 7½x17 | 17,00 | 7,50 | W85068203N5 | 1 | S | 20121005 | 20121104 | 5x112 |  | 35 | 81710543 | L | R38U | B |  |  |  |  | DK | YES |  |  | K | KBA (ABE+VB) | 1 | No car modifications required | 215/55 R17----215/60 R17----225/50 R17----225/55 R17----235/50 R17----235/55 R17----245/50 R17----255/50 R17--- | AfterMarket OZ | MAX 690 KG | MATT GRAPHITE DIAMOND CUT | X-Line | 8027529079760 | OZ | 11,91 |  |  | Serie L - ext.diam.75 mm | 542x542x261 | 1 | 103-155 | e1*2007/46*0591*.. | bar: Area 1
AUDI | Q3 | Q3 | 8U | 07/2011 |  | 5x112 | 57,10 | 583 | 2114 | 43 | M14x1,50 | 17 | ADRENALINA | 8x17 | 17,00 | 8,00 | W8501420254 | 1 | S | 20111222 | 20120121 | 5x112 |  | 35 | 81710541 | L | R38U | B |  |  | KBA |  | DK | YES |  |  | K | KBA (ABE+VB) | 1 | No car modifications required | 215/60 R17----225/50 R17----225/55 R17----235/50 R17----235/55 R17----245/50 R17----255/45 R17--- | AfterMarket OZ | MAX 675 KG | MATT BLACK + DIAMOND-CUT | X-Line | 8027529034646 | OZ | 12,88 |  |  | Serie L - ext.diam.75 mm | 542x542x274 | 1 | 103-155 | e1*2007/46*0591*.. | bar: Area 1
AUDI | Q3 | Q3 | 8U | 07/2011 |  | 5x112 | 57,10 | 583 | 2114 | 43 | M14x1,50 | 17 | ITALIA 150 | 8x17 | 17,00 | 8,00 | W01890203R4 | 1 | S | 20111222 | 20120121 | 5x112 |  | 35 | 81710543 | L | R38U | B |  |  | KBA |  | DK | YES |  |  | K | KBA (ABE+VB) | 1 | No car modifications required | 215/60 R17----225/50 R17----225/55 R17----235/50 R17----235/55 R17----245/50 R17----255/45 R17--- | AfterMarket OZ | MAX 750 KG | MATT RACE SILVER DIAMOND CUT | Racing | 8027529070170 | OZ | 12,16 |  |  | Serie L - ext.diam.75 mm | 540x540x274 | 1 | 103-155 | e1*2007/46*0591*.. | bar: Area 1
AUDI | Q3 | Q3 | 8U | 07/2011 |  | 5x112 | 57,10 | 583 | 2114 | 43 | M14x1,50 | 17 | ITALIA 150 | 8x17 | 17,00 | 8,00 | W0189020349 | 1 | S | 20111222 | 20120121 | 5x112 |  | 35 | 81710543 | L | R38U | B |  |  | KBA |  | DK | YES |  |  | K | KBA (ABE+VB) | 1 | No car modifications required | 215/60 R17----225/50 R17----225/55 R17----235/50 R17----235/55 R17----245/50 R17----255/45 R17--- | AfterMarket OZ | MAX 750 KG | MATT DARK GRAPHITE DIAMOND CUT | Racing | 8027529070163 | OZ | 12,16 |  |  | Serie L - ext.diam.75 mm | 540x540x274 | 1 | 103-155 | e1*2007/46*0591*.. | bar: Area 1
AUDI | Q3 | Q3 | 8U | 07/2011 |  | 5x112 | 57,10 | 583 | 2114 | 43 | M14x1,50 | 17 | SAHARA 5 | 8x17 | 17,00 | 8,00 | W85061201N5 | 1 | S | 20121005 | 20121104 | 5x112 |  | 45 | 81710541 | L | R38U | B | [5 empty] | YES |  |  | K | KBA (ABE+VB) | 1 | No car modifications required | 215/60 R17----225/50 R17----225/55 R17----235/50 R17----235/55 R17----245/50 R17----255/45 R17--- | AfterMarket OZ | MAX 950 KG | MATT GRAPHITE DIAMOND CUT | X-Line | 8027529080001 | OZ | 14,31 |  |  | Serie L - ext.diam.75 mm | 542x542x274 | 1 | 103-155 | e1*2007/46*0591*.. | bar: Area 1
AUDI | Q3 | Q3 | 8U | 07/2011 |  | 5x112 | 57,10 | 583 | 2114 | 43 | M14x1,50 | 17 | SUPERTURISMO GT | 8x17 | 17,00 | 8,00 | W01673202P5 | 1 | S | 20121012 | 20121111 | 5x112 |  | 35 | 81710541 | L | R38U | B |  | TÜV |  |  | DK | YES |  |  | S | Strongness Certificate (PB) | 1 | No car modifications required | 215/60 R17----225/50 R17----225/55 R17----235/50 R17----235/55 R17----245/50 R17----255/45 R17--- | AfterMarket OZ | MAX 650 KG | GRIGIO CORSA+BLACK LETTERING | Racing | 8027529081640 | OZ | 12,10 |  |  | Serie L - ext.diam.75 mm | 540x540x280 | 1 | 103-155 | e1*2007/46*0591*.. | bar: Area 1
AUDI | Q3 | Q3 | 8U | 07/2011 |  | 5x112 | 57,10 | 583 | 2114 | 43 | M14x1,50 | 17 | SUPERTURISMO GT | 8x17 | 17,00 | 8,00 | W0167320279 | 1 | S | 20111222 | 20120121 | 5x112 |  | 35 | 81710541 | L | R38U | B |  | TÜV |  |  | DK | YES |  |  | S | Strongness Certificate (PB) | 1 | No car modifications required | 215/60 R17----225/50 R17----225/55 R17----235/50 R17----235/55 R17----245/50 R17----255/45 R17--- | AfterMarket OZ | MAX 650 KG | MATT BLACK + RED LETTERING | Racing | 8027529057454 | OZ | 12,10 |  |  | Serie L - ext.diam.75 mm | 540x540x274 | 1 | 103-155 | e1*2007/46*0591*.. | bar: Area 1
AUDI | Q3 | Q3 | 8U | 07/2011 |  | 5x112 | 57,10 | 583 | 2114 | 43 | M14x1,50 | 17 | SUPERTURISMO GT | 8x17 | 17,00 | 8,00 | W0167320282 | 1 | S | 20111222 | 20120121 | 5x112 |  | 35 | 81710541 | L | R38U | B |  | TÜV |  |  | DK | YES |  |  | S | Strongness Certificate (PB) | 1 | No car modifications required | 215/60 R17----225/50 R17----225/55 R17----235/50 R17----235/55 R17----245/50 R17----255/45 R17--- | AfterMarket OZ | MAX 650 KG | RACE SILVER + BLACK LETTERING | Racing | 8027529000788 | OZ | 12,10 |  |  | Serie L - ext.diam.75 mm | 540x540x280 | 1 | 103-155 | e1*2007/46*0591*.. | bar: Area 1
AUDI | Q3 | Q3 | 8U | 07/2011 |  | 5x112 | 57,10 | 583 | 2114 | 43 | M14x1,50 | 17 | VITTORIA | 8x17 | 17,00 | 8,00 | W0188820273 | 1 | S | 20111222 | 20120121 | 5x112 |  | 35 | 81710543 | L | R38U | B |  |  | KBA |  | DK | YES |  |  | K | KBA (ABE+VB) | 1 | No car modifications required | 215/60 R17----225/50 R17----225/55 R17----235/50 R17----235/55 R17----245/50 R17----255/45 R17--- | AfterMarket OZ | MAX 750 KG | MATT DARK GRAPHITE | Via Veneto | 8027529070972 | OZ | 11,42 |  |  | Serie L - ext.diam.75 mm | 540x540x274 | 1 | 103-155 | e1*2007/46*0591*.. | bar: Area 1
AUDI | Q3 | Q3 | 8U | 07/2011 |  | 5x112 | 57,10 | 583 | 2114 | 43 | M14x1,50 | 17 | ADRENALINA | 8x18 | 18,00 | 8,00 | W8501520254 | 1 | S | 20111222 | 20120121 | 5x112 |  | 35 | 81710541 | L | R38U | B |  | TÜV |  |  | DK | YES |  |  | S | Strongness Certificate (PB) | 1 | No car modifications required | 225/45 R18----225/50 R18----235/45 R18----235/50 R18----245/45 R18----255/45 R18--- | AfterMarket OZ | MAX 690 KG | MATT BLACK + DIAMOND-CUT | X-Line | 8027529034691 | OZ | 13,39 |  |  | Serie L - ext.diam.75 mm | 568x568x274 | 1 | 103-155 | e1*2007/46*0591*.. | bar: Area 1
AUDI | Q3 | Q3 | 8U | 07/2011 |  | 5x112 | 57,10 | 583 | 2114 | 43 | M14x1,50 | 17 | DAVID | 8x18 | 18,00 | 8,00 | W01863203N5 | 1 | S | 20111222 | 20120121 | 5x112 |  | 35 | 81710543 | L | R38U | B |  |  |  |  | DK | YES |  |  | S | Strongness Certificate (PB) | 1 | No car modifications required | 225/45 R18----225/50 R18----235/45 R18----235/50 R18----245/45 R18----255/45 R18--- | AfterMarket OZ | MAX 690 KG | MATT GRAPHITE DIAMOND CUT | Via Veneto | 8027529054507 | OZ | 13,17 |  |  | Serie L - ext.diam.75 mm | 567x567x274 | 1 | 103-155 | e1*2007/46*0591*.. | bar: Area 1
AUDI | Q3 | Q3 | 8U | 07/2011 |  | 5x112 | 57,10 | 583 | 2114 | 43 | M14x1,50 | 17 | EGO | 8x18 | 18,00 | 8,00 | W8504720254 | 1 | S | 20111222 | 20120121 | 5x112 |  | 35 | 81710543 | L | R38U | B |  |  | KBA |  | DK | YES |  |  | K | KBA (ABE+VB) | 1 | No car modifications required | 225/45 R18----225/50 R18----235/45 R18----235/50 R18----245/45 R18----255/45 R18--- | AfterMarket OZ | MAX 730 KG | MATT BLACK + DIAMOND-CUT | X-Line | 8027529065497 | OZ | 13,96 |  |  | Serie L - ext.diam.75 mm | 568x568x274 | 1 | 103-155 | e1*2007/46*0591*.. | bar: Area 1
AUDI | Q3 | Q3 | 8U | 07/2011 |  | 5x112 | 57,10 | 583 | 2114 | 43 | M14x1,50 | 17 | ENVY | 8x18 | 18,00 | 8,00 | W8503920368 | 1 | S | 20111222 | 20120121 | 5x112 |  | 35 | 81710543 | L | R38U | B |  | TÜV |  |  | DK | YES |  |  | S | Strongness Certificate (PB) | 1 | No car modifications required | 225/45 R18----225/50 R18----235/45 R18----235/50 R18----245/45 R18----255/45 R18--- | AfterMarket OZ | MAX 690 KG | MATT SILVER TECH DIAMOND CUT | X-Line | 8027529049664 | OZ | 12,76 |  |  | Serie L - ext.diam.75 mm | 568x568x274 | 1 | 103-155 | e1*2007/46*0591*.. | bar: Area 1
AUDI | Q3 | Q3 | 8U | 07/2011 |  | 5x112 | 57,10 | 583 | 2114 | 43 | M14x1,50 | 17 | FORMULA HLT | 8x18 | 18,00 | 8,00 | W01892202G1 | 1 | S | 20121011 | 20121110 | 5x112 |  | 35 | 81710543 | L | R38U | B |  |  |  |  | DK | YES |  |  | N | No Certificate | 1 | No car modifications required | 225/45 R18----225/50 R18----235/45 R18----235/50 R18----245/45 R18----255/45 R18--- | AfterMarket OZ | MAX 630 KG | GRIGIO CORSA | I-Tech | 8027529081824 | OZ | 11,67 |  |  | Serie L - ext.diam.75 mm | 567x567x274 | 1 | 103-155 | e1*2007/46*0591*.. | bar: Area 1
AUDI | Q3 | Q3 | 8U | 07/2011 |  | 5x112 | 57,10 | 583 | 2114 | 43 | M14x1,50 | 17 | ITALIA 150 | 8x18 | 18,00 | 8,00 | W01884202R4 | 1 | S | 20111222 | 20120121 | 5x112 |  | 35 | 81710543 | L | R38U | B |  | TÜV |  |  | DK | YES |  |  | T | Teilegutachten (PB+VB) | 1 | No car modifications required | 225/45 R18----225/50 R18----235/45 R18----235/50 R18----245/45 R18----255/45 R18--- | AfterMarket OZ | MAX 750 KG | MATT RACE SILVER DIAMOND CUT | Racing | 8027529069402 | OZ | 12,67 |  |  | Serie L - ext.diam.75 mm | 567x567x274 | 1 | 103-155 | e1*2007/46*0591*.. | bar: Area 1
AUDI | Q3 | Q3 | 8U | 07/2011 |  | 5x112 | 57,10 | 583 | 2114 | 43 | M14x1,50 | 17 | ITALIA 150 | 8x18 | 18,00 | 8,00 | W0188420249 | 1 | S | 20111222 | 20120121 | 5x112 |  | 35 | 81710543 | L | R38U | B |  | TÜV |  |  | DK | YES |  |  | T | Teilegutachten (PB+VB) | 1 | No car modifications required | 225/45 R18----225/50 R18----235/45 R18----235/50 R18----245/45 R18----255/45 R18--- | AfterMarket OZ | MAX 750 KG | MATT DARK GRAPHITE DIAMOND CUT | Racing | 8027529069396 | OZ | 12,67 |  |  | Serie L - ext.diam.75 mm | 567x567x274 | 1 | 103-155 | e1*2007/46*0591*.. | bar: Area 1
AUDI | Q3 | Q3 | 8U | 07/2011 |  | 5x112 | 57,10 | 583 | 2114 | 43 | M14x1,50 | 17 | LOUNGE 10 | 8x18 | 18,00 | 8,00 | W8503120454 | 1 | S | 20111222 | 20120121 | 5x112 |  | 35 | 81710543 | L | R38U | B |  | TÜV |  |  | DK | YES |  |  | S | Strongness Certificate (PB) | 1 | No car modifications required | 225/45 R18----225/50 R18----235/45 R18----235/50 R18----245/45 R18----255/45 R18--- | AfterMarket OZ | MAX 690 KG | MATT BLACK + DIAMOND-CUT | X-Line | 8027529047813 | OZ | 13,96 |  |  | Serie L - ext.diam.75 mm | 568x568x274 | 1 | 103-155 | e1*2007/46*0591*.. | bar: Area 1
AUDI | Q3 | Q3 | 8U | 07/2011 |  | 5x112 | 57,10 | 583 | 2114 | 43 | M14x1,50 | 17 | LOUNGE 10 | 8x18 | 18,00 | 8,00 | W8503120475 | 1 | S | 20111222 | 20120121 | 5x112 |  | 35 | 81710543 | L | R38U | B |  | TÜV |  |  | DK | YES |  |  | S | Strongness Certificate (PB) | 1 | No car modifications required | 225/45 R18----225/50 R18----235/45 R18----235/50 R18----245/45 R18----255/45 R18--- | AfterMarket OZ | MAX 690 KG | METAL SILVER + DIAMOND CUT | X-Line | 8027529047820 | OZ | 13,96 |  |  | Serie L - ext.diam.75 mm | 568x568x274 | 1 | 103-155 | e1*2007/46*0591*.. | bar: Area 1
AUDI | Q3 | Q3 | 8U | 07/2011 |  | 5x112 | 57,10 | 583 | 2114 | 43 | M14x1,50 | 17 | QUARANTA | 8x18 | 18,00 | 8,00 | W01856204G2 | 1 | S | 20111222 | 20120121 | 5x112 |  | 35 | 81710541 | L | R38U | B |  | TÜV |  |  | DK | YES |  |  | S | Strongness Certificate (PB) | 1 | No car modifications required | 225/45 R18----225/50 R18----235/45 R18----235/50 R18----245/45 R18----255/45 R18--- | AfterMarket OZ | MAX 735 KG | GRIGIO CORSA DIAMANTATO | Via Veneto | 8027529053661 | OZ | 12,87 |  |  | Serie L - ext.diam.75 mm | 570x570x280 | 1 | 103-155 | e1*2007/46*0591*.. | bar: Area 1
AUDI | Q3 | Q3 | 8U | 07/2011 |  | 5x112 | 57,10 | 583 | 2114 | 43 | M14x1,50 | 17 | SAHARA 5 | 8x18 | 18,00 | 8,00 | W85060201N5 | 1 | S | 20121005 | 20121104 | 5x112 |  | 45 | 81710541 | L | R38U | B | [5 empty] | YES |  |  | K | KBA (ABE+VB) | 1 | No car modifications required | 225/45 R18----225/50 R18----235/45 R18----235/50 R18----245/45 R18----255/45 R18--- | AfterMarket OZ | MAX 950 KG | MATT GRAPHITE DIAMOND CUT | X-Line | 8027529080094 | OZ | 15,06 |  |  | Serie L - ext.diam.75 mm | 568x568x274 | 1 | 103-155 | e1*2007/46*0591*.. | bar: Area 1
AUDI | Q3 | Q3 | 8U | 07/2011 |  | 5x112 | 57,10 | 583 | 2114 | 43 | M14x1,50 | 17 | SUPERTURISMO GT | 8x18 | 18,00 | 8,00 | W01669202P5 | 1 | S | 20121012 | 20121111 | 5x112 |  | 35 | 81710541 | L | R38U | B |  | TÜV |  | VIA | DK | YES |  |  | S | Strongness Certificate (PB) | 1 | No car modifications required | 225/45 R18----225/50 R18----235/45 R18----235/50 R18----245/45 R18----255/45 R18--- | AfterMarket OZ | MAX 650 KG | GRIGIO CORSA+BLACK LETTERING | Racing | 8027529081510 | OZ | 12,84 |  |  | Serie L - ext.diam.75 mm | 570x570x280 | 1 | 103-155 | e1*2007/46*0591*.. | bar: Area 1
AUDI | Q3 | Q3 | 8U | 07/2011 |  | 5x112 | 57,10 | 583 | 2114 | 43 | M14x1,50 | 17 | SUPERTURISMO GT | 8x18 | 18,00 | 8,00 | W0166920279 | 1 | S | 20111222 | 20120121 | 5x112 |  | 35 | 81710541 | L | R38U | B |  | TÜV |  | VIA | DK | YES |  |  | S | Strongness Certificate (PB) | 1 | No car modifications required | 225/45 R18----225/50 R18----235/45 R18----235/50 R18----245/45 R18----255/45 R18--- | AfterMarket OZ | MAX 650 KG | MATT BLACK + RED LETTERING | Racing | 8027529000313 | OZ | 12,84 |  |  | Serie L - ext.diam.75 mm | 570x570x280 | 1 | 103-155 | e1*2007/46*0591*.. | bar: Area 1
AUDI | Q3 | Q3 | 8U | 07/2011 |  | 5x112 | 57,10 | 583 | 2114 | 43 | M14x1,50 | 17 | SUPERTURISMO GT | 8x18 | 18,00 | 8,00 | W0166920282 | 1 | S | 20111222 | 20120121 | 5x112 |  | 35 | 81710541 | L | R38U | B |  |  |  | VIA | DK | YES |  |  | S | Strongness Certificate (PB) | 1 | No car modifications required | 225/45 R18----225/50 R18----235/45 R18----235/50 R18----245/45 R18----255/45 R18--- | AfterMarket OZ | MAX 650 KG | RACE SILVER + BLACK LETTERING | Racing | 8027529000320 | OZ | 8,86 |  |  | Serie L - ext.diam.75 mm | 570x570x280 | 1 | 103-155 | e1*2007/46*0591*.. | bar: Area 1
AUDI | Q3 | Q3 | 8U | 07/2011 |  | 5x112 | 57,10 | 583 | 2114 | 43 | M14x1,50 | 17 | SUPERTURISMO LM | 8x18 | 18,00 | 8,00 | W0185420519 | 1 | S | 20111222 | 20120121 | 5x112 |  | 35 | 81710541 | L | R38U | B |  | TÜV |  |  | DK | YES |  |  | T | Teilegutachten (PB+VB) | 1 | No car modifications required | 225/45 R18----225/50 R18----235/45 R18----235/50 R18----245/45 R18----255/45 R18--- | AfterMarket OZ | MAX 690 KG | MATT RACE SILVER + BLACK LETTERING | Racing | 8027529043464 | OZ | 11,96 |  |  | Serie L - ext.diam.75 mm | 570x570x280 | 1 | 103-155 | e1*2007/46*0591*.. | bar: Area 1
AUDI | Q3 | Q3 | 8U | 07/2011 |  | 5x112 | 57,10 | 583 | 2114 | 43 | M14x1,50 | 17 | SUPERTURISMO LM | 8x18 | 18,00 | 8,00 | W0185420546 | 1 | S | 20111222 | 20120121 | 5x112 |  | 35 | 81710541 | L | R38U | B |  | TÜV |  |  | DK | YES |  |  | T | Teilegutachten (PB+VB) | 1 | No car modifications required | 225/45 R18----225/50 R18----235/45 R18----235/50 R18----245/45 R18----255/45 R18--- | AfterMarket OZ | MAX 690 KG | MATT GRAPHITE + SILVER LETTERING | Racing | 8027529043471 | OZ | 11,96 |  |  | Serie L - ext.diam.75 mm | 570x570x280 | 1 | 103-155 | e1*2007/46*0591*.. | bar: Area 1
AUDI | Q3 | Q3 | 8U | 07/2011 |  | 5x112 | 57,10 | 583 | 2114 | 43 | M14x1,50 | 17 | VERSILIA | 8x18 | 18,00 | 8,00 | W01815204N6 | 1 | S | 20111222 | 20120121 | 5x112 |  | 35 | 81710541 | L | R38U | B |  | TÜV |  |  | DK | YES |  |  | S | Strongness Certificate (PB) | 1 | No car modifications required | 225/45 R18----225/50 R18----235/45 R18----235/50 R18----245/45 R18----255/45 R18--- | AfterMarket OZ | MAX 760 KG | MATT RACE SILVER | All-Terrain | 8027529052220 | OZ | 14,77 |  |  | Serie L - ext.diam.75 mm | 570x570x280 | 1 | 103-155 | e1*2007/46*0591*.. | bar: Area 1
AUDI | Q3 | Q3 | 8U | 07/2011 |  | 5x112 | 57,10 | 583 | 2114 | 43 | M14x1,50 | 17 | VERSILIA | 8x18 | 18,00 | 8,00 | W0181520454 | 1 | S | 20111222 | 20120121 | 5x112 |  | 35 | 81710541 | L | R38U | B |  | TÜV |  |  | DK | YES |  |  | S | Strongness Certificate (PB) | 1 | No car modifications required | 225/45 R18----225/50 R18----235/45 R18----235/50 R18----245/45 R18----255/45 R18--- | AfterMarket OZ | MAX 760 KG | MATT BLACK + DIAMOND-CUT | All-Terrain | 8027529031218 | OZ | 14,80 |  |  | Serie L - ext.diam.75 mm | 570x570x280 | 1 | 103-155 | e1*2007/46*0591*.. | bar: Area 1
AUDI | Q3 | Q3 | 8U | 07/2011 |  | 5x112 | 57,10 | 583 | 2114 | 43 | M14x1,50 | 17 | VITTORIA | 8x18 | 18,00 | 8,00 | W0188520173 | 1 | S | 20111222 | 20120121 | 5x112 |  | 35 | 81710543 | L | R38U | B |  | TÜV |  |  | DK | YES |  |  | T | Teilegutachten (PB+VB) | 1 | No car modifications required | 225/45 R18----225/50 R18----235/45 R18----235/50 R18----245/45 R18----255/45 R18--- | AfterMarket OZ | MAX 750 KG | MATT DARK GRAPHITE | Via Veneto | 8027529069723 | OZ | 13,39 |  |  | Serie L - ext.diam.75 mm | 567x567x274 | 1 | 103-155 | e1*2007/46*0591*.. | bar: Area 1
AUDI | Q3 | Q3 | 8U | 07/2011 |  | 5x112 | 57,10 | 583 | 2114 | 43 | M14x1,50 | 17 | WAVE | 8x18 | 18,00 | 8,00 | W8501820254 | 1 |  |  |  | 5x112 |  | 35 | 81710541 | L | R38U | B |  | TÜV |  |  | DK | YES |  |  | S | Strongness Certificate (PB) | 1 | No car modifications required | 225/45 R18----225/50 R18----235/45 R18----235/50 R18----245/45 R18----255/45 R18--- | AfterMarket OZ | MAX 690 KG | MATT BLACK + DIAMOND-CUT | X-Line | 8027529045680 | OZ | 13,46 |  |  | Serie L - ext.diam.75 mm | 568x568x274 | 1 | 103-155 | e1*2007/46*0591*.. | bar: Area 1
AUDI | Q3 | Q3 | 8U | 07/2011 |  | 5x112 | 57,10 | 583 | 2114 | 43 | M14x1,50 | 17 | X5B | 8x18 | 18,00 | 8,00 | W85064202N5 | 1 |  |  |  | 5x112 |  | 35 | 81710543 | L | R38U | B |  |  | KBA |  | DK | YES |  |  | K | KBA (ABE+VB) | 1 | No car modifications required | 225/45 R18----225/50 R18----235/45 R18----235/50 R18----245/45 R18----255/45 R18--- | AfterMarket OZ | MAX 730 KG | MATT GRAPHITE DIAMOND CUT | X-Line | 8027529078008 | OZ | 13,84 |  |  | Serie L - ext.diam.75 mm | 568x568x274 | 1 | 103-155 | e1*2007/46*0591*.. | bar: Area 1
AUDI | Q3 | Q3 | 8U | 07/2011 |  | 5x112 | 57,10 | 583 | 2114 | 43 | M14x1,50 | 17 | FORMULA HLT | 9x18 | 18,00 | 9,00 | W01906200G1 | 1 | S | 20121011 | 20121110 | 5x112 |  | 25 | 81710543 | L | R38U | B |  |  |  |  | DK | YES | C0625 | ONLY WITH EXTENDED WHEEL-GUARDS | N | No Certificate | 2 | Mods can be necessary to car |  | AfterMarket OZ | MAX 650 KG | GRIGIO CORSA | I-Tech | 8027529080704 | OZ | 12,23 |  |  | Serie L - ext.diam.75 mm | 567x567x299 | 1 | 103-155 | e1*2007/46*0591*.. | bar: Area 1
AUDI | Q3 | Q3 | 8U | 07/2011 |  | 5x112 | 57,10 | 583 | 2114 | 43 | M14x1,50 | 17 | DAVID | 8x19 | 19,00 | 8,00 | W01870203N5 | 1 | S | 20111222 | 20120121 | 5x112 |  | 35 | 81710543 | L | R38U | B |  | TÜV |  |  | DK | YES |  |  | S | Strongness Certificate (PB) | 1 | No car modifications required |  | AfterMarket OZ | MAX 690 KG | MATT GRAPHITE DIAMOND CUT | Via Veneto | 8027529053432 | OZ | 14,32 |  |  | Serie L - ext.diam.75 mm | 592x592x274 | 1 | 103-155 | e1*2007/46*0591*.. | bar: Area 1
AUDI | Q3 | Q3 | 8U | 07/2011 |  | 5x112 | 57,10 | 583 | 2114 | 43 | M14x1,50 | 17 | ENERGY | 8x19 | 19,00 | 8,00 | W8503420154 | 1 | S | 20111222 | 20120121 | 5x112 |  | 35 | 81710541 | L | R38U | B |  | TÜV |  |  | DK | YES |  |  | S | Strongness Certificate (PB) | 1 | No car modifications required |  | AfterMarket OZ | MAX 720 KG | MATT BLACK + DIAMOND-CUT | X-Line | 8027529045833 | OZ | 14,50 |  |  | Serie L - ext.diam.75 mm | 593x593x274 | 1 | 103-155 | e1*2007/46*0591*.. | bar: Area 1
AUDI | Q3 | Q3 | 8U | 07/2011 |  | 5x112 | 57,10 | 583 | 2114 | 43 | M14x1,50 | 17 | ITALIA 150 | 8x19 | 19,00 | 8,00 | W01889203R4 | 1 |  |  |  | 5x112 |  | 35 | 81710543 | L | R38U | B |  | TÜV |  |  | DK | YES |  |  | T | Teilegutachten (PB+VB) | 1 | No car modifications required |  | AfterMarket OZ | MAX 750 KG | MATT RACE SILVER DIAMOND CUT | Racing | 8027529070347 | OZ | 13,31 |  |  | Serie L - ext.diam.75 mm | 592x592x274 | 1 | 103-155 | e1*2007/46*0591*.. | bar: Area 1
AUDI | Q3 | Q3 | 8U | 07/2011 |  | 5x112 | 57,10 | 583 | 2114 | 43 | M14x1,50 | 17 | ITALIA 150 | 8x19 | 19,00 | 8,00 | W0188920349 | 1 |  |  |  | 5x112 |  | 35 | 81710543 | L | R38U | B |  | TÜV |  |  | DK | YES |  |  | T | Teilegutachten (PB+VB) | 1 | No car modifications required |  | AfterMarket OZ | MAX 750 KG | MATT DARK GRAPHITE DIAMOND CUT | Racing | 8027529070330 | OZ | 13,31 |  |  | Serie L - ext.diam.75 mm | 592x592x274 | 1 | 103-155 | e1*2007/46*0591*.. | bar: Area 1
AUDI | Q3 | Q3 | 8U | 07/2011 |  | 5x112 | 57,10 | 583 | 2114 | 43 | M14x1,50 | 17 | LOUNGE 10 | 8x19 | 19,00 | 8,00 | W8505520254 | 1 | S | 20111222 | 20120121 | 5x112 |  | 35 | 81710543 | L | R38U | B |  | TÜV |  |  | DK | YES |  |  | T | Teilegutachten (PB+VB) | 1 | No car modifications required |  | AfterMarket OZ | MAX 750 KG | MATT BLACK + DIAMOND-CUT | X-Line | 8027529066036 | OZ | 14,31 |  |  | Serie L - ext.diam.75 mm | 593x593x274 | 1 | 103-155 | e1*2007/46*0591*.. | bar: Area 1
AUDI | Q3 | Q3 | 8U | 07/2011 |  | 5x112 | 57,10 | 583 | 2114 | 43 | M14x1,50 | 17 | LOUNGE 10 | 8x19 | 19,00 | 8,00 | W8505520275 | 1 | S | 20111222 | 20120121 | 5x112 |  | 35 | 81710543 | L | R38U | B |  | TÜV |  |  | DK | YES |  |  | T | Teilegutachten (PB+VB) | 1 | No car modifications required |  | AfterMarket OZ | MAX 750 KG | METAL SILVER + DIAMOND CUT | X-Line | 8027529066043 | OZ | 14,31 |  |  | Serie L - ext.diam.75 mm | 593x593x274 | 1 | 103-155 | e1*2007/46*0591*.. | bar: Area 1
AUDI | Q3 | Q3 | 8U | 07/2011 |  | 5x112 | 57,10 | 583 | 2114 | 43 | M14x1,50 | 17 | SUPERTURISMO GT | 8x19 | 19,00 | 8,00 | W01690201P5 | 1 | S | 20121012 | 20121111 | 5x112 |  | 35 | 81710541 | L | R38U | B |  | TÜV |  |  | DK | YES |  |  | S | Strongness Certificate (PB) | 1 | No car modifications required |  | AfterMarket OZ | MAX 705 KG | GRIGIO CORSA+BLACK LETTERING | Racing | 8027529081749 | OZ | 13,82 |  |  | Serie L - ext.diam.75 mm | 592x592x274 | 1 | 103-155 | e1*2007/46*0591*.. | bar: Area 1
AUDI | Q3 | Q3 | 8U | 07/2011 |  | 5x112 | 57,10 | 583 | 2114 | 43 | M14x1,50 | 17 | SUPERTURISMO GT | 8x19 | 19,00 | 8,00 | W0169020179 | 1 | S | 20111222 | 20120121 | 5x112 |  | 35 | 81710541 | L | R38U | B |  | TÜV |  |  | DK | YES |  |  | S | Strongness Certificate (PB) | 1 | No car modifications required |  | AfterMarket OZ | MAX 705 KG | MATT BLACK + RED LETTERING | Racing | 8027529001174 | OZ | 13,82 |  |  | Serie L - ext.diam.75 mm | 592x592x274 | 1 | 103-155 | e1*2007/46*0591*.. | bar: Area 1
AUDI | Q3 | Q3 | 8U | 07/2011 |  | 5x112 | 57,10 | 583 | 2114 | 43 | M14x1,50 | 17 | SUPERTURISMO GT | 8x19 | 19,00 | 8,00 | W0169020182 | 1 | S | 20111222 | 20120121 | 5x112 |  | 35 | 81710541 | L | R38U | B |  | TÜV |  |  | DK | YES |  |  | S | Strongness Certificate (PB) | 1 | No car modifications required |  | AfterMarket OZ | MAX 705 KG | RACE SILVER + BLACK LETTERING | Racing | 8027529001181 | OZ | 13,82 |  |  | Serie L - ext.diam.75 mm | 592x592x274 | 1 | 103-155 | e1*2007/46*0591*.. | bar: Area 1
AUDI | Q3 | Q3 | 8U | 07/2011 |  | 5x112 | 57,10 | 583 | 2114 | 43 | M14x1,50 | 17 | ULTRALEGGERA | 8x19 | 19,00 | 8,00 | W0171320653 | 1 | S | 20111222 | 20120121 | 5x112 |  | 41 | 81710541 | L | R38U | B |  | TÜV |  |  | DK | YES |  |  | S | Strongness Certificate (PB) | 1 | No car modifications required |  | AfterMarket OZ | MAX 680 KG | MATT BLACK | Racing | 8027529048742 | OZ | 10,91 |  |  | Serie L - ext.diam.75 mm | 592x592x274 | 1 | 103-155 | e1*2007/46*0591*.. | bar: Area 1
AUDI | Q3 | Q3 | 8U | 07/2011 |  | 5x112 | 57,10 | 583 | 2114 | 43 | M14x1,50 | 17 | ULTRALEGGERA | 8x19 | 19,00 | 8,00 | W0171320661 | 1 | S | 20111222 | 20120121 | 5x112 |  | 41 | 81710541 | L | R38U | B |  | TÜV |  |  | DK | YES |  |  | S | Strongness Certificate (PB) | 1 | No car modifications required |  | AfterMarket OZ | MAX 680 KG | CHRYSTAL TITANIUM | Racing | 8027529002218 | OZ | 10,91 |  |  | Serie L - ext.diam.75 mm | 592x592x274 | 1 | 103-155 | e1*2007/46*0591*.. | bar: Area 1
AUDI | Q3 | Q3 | 8U | 07/2011 |  | 5x112 | 57,10 | 583 | 2114 | 43 | M14x1,50 | 17 | ULTRALEGGERA HLT | 8x19 | 19,00 | 8,00 | W01713206AN6 | 3 | S | 20120302 | 20120401 | 5x112 |  | 41 | 81710541 | L | R38U | B |  | TÜV |  |  | DK | YES |  |  | S | Strongness Certificate (PB) | 1 | No car modifications required |  | AfterMarket OZ | MAX 680 KG | MATT RACE SILVER | I-Tech | 8027529073331 | OZ | 11,04 |  |  | Serie L - ext.diam.75 mm | 592x592x274 | 1 | 103-155 | e1*2007/46*0591*.. | bar: Area 1
AUDI | Q3 | Q3 | 8U | 07/2011 |  | 5x112 | 57,10 | 583 | 2114 | 43 | M14x1,50 | 17 | ULTRALEGGERA HLT | 8x19 | 19,00 | 8,00 | W01713206AP3 | 3 | S | 20121203 | 20130102 | 5x112 |  | 41 | 81710541 | L | R38U | B |  | TÜV |  |  | DK | YES |  |  | S | Strongness Certificate (PB) | 1 | No car modifications required |  | AfterMarket OZ | MAX 680 KG | ACID GREEN | I-Tech | 8027529083811 | OZ | 11,04 |  |  | Serie L - ext.diam.75 mm | 592x592x274 | 1 | 103-155 | e1*2007/46*0591*.. | bar: Area 1
AUDI | Q3 | Q3 | 8U | 07/2011 |  | 5x112 | 57,10 | 583 | 2114 | 43 | M14x1,50 | 17 | ULTRALEGGERA HLT | 8x19 | 19,00 | 8,00 | W01713206A22 | 3 | S | 20120302 | 20120401 | 5x112 |  | 41 | 81710541 | L | R38U | B |  | TÜV |  |  | DK | YES |  |  | S | Strongness Certificate (PB) | 1 | No car modifications required |  | AfterMarket OZ | MAX 680 KG | MATT GRAPHIT SILVER | I-Tech | 8027529073324 | OZ | 11,04 |  |  | Serie L - ext.diam.75 mm | 592x592x274 | 1 | 103-155 | e1*2007/46*0591*.. | bar: Area 1
AUDI | Q3 | Q3 | 8U | 07/2011 |  | 5x112 | 57,10 | 583 | 2114 | 43 | M14x1,50 | 17 | ULTRALEGGERA HLT | 8x19 | 19,00 | 8,00 | W01713206A30 | 3 | S | 20120302 | 20120401 | 5x112 |  | 41 | 81710541 | L | R38U | B |  | TÜV |  |  | DK | YES |  |  | S | Strongness Certificate (PB) | 1 | No car modifications required |  | AfterMarket OZ | MAX 680 KG | WHITE | I-Tech | 8027529073287 | OZ | 11,04 |  |  | Serie L - ext.diam.75 mm | 592x592x274 | 1 | 103-155 | e1*2007/46*0591*.. | bar: Area 1
AUDI | Q3 | Q3 | 8U | 07/2011 |  | 5x112 | 57,10 | 583 | 2114 | 43 | M14x1,50 | 17 | ULTRALEGGERA HLT | 8x19 | 19,00 | 8,00 | W01713206A53 | 1 | S | 20120302 | 20120401 | 5x112 |  | 41 | 81710541 | L | R38U | B |  | TÜV |  |  | DK | YES |  |  | S | Strongness Certificate (PB) | 1 | No car modifications required |  | AfterMarket OZ | MAX 680 KG | MATT BLACK | I-Tech | 8027529073270 | OZ | 10,91 |  |  | Serie L - ext.diam.75 mm | 592x592x274 | 1 | 103-155 | e1*2007/46*0591*.. | bar: Area 1
AUDI | Q3 | Q3 | 8U | 07/2011 |  | 5x112 | 57,10 | 583 | 2114 | 43 | M14x1,50 | 17 | ULTRALEGGERA HLT | 8x19 | 19,00 | 8,00 | W01713206A71 | 3 | S | 20120302 | 20120401 | 5x112 |  | 41 | 81710541 | L | R38U | B |  | TÜV |  |  | DK | YES |  |  | S | Strongness Certificate (PB) | 1 | No car modifications required |  | AfterMarket OZ | MAX 680 KG | ORANGE | I-Tech | 8027529073300 | OZ | 11,04 |  |  | Serie L - ext.diam.75 mm | 592x592x274 | 1 | 103-155 | e1*2007/46*0591*.. | bar: Area 1
AUDI | Q3 | Q3 | 8U | 07/2011 |  | 5x112 | 57,10 | 583 | 2114 | 43 | M14x1,50 | 17 | ULTRALEGGERA HLT | 8x19 | 19,00 | 8,00 | W01713206A76 | 3 | S | 20120302 | 20120401 | 5x112 |  | 41 | 81710541 | L | R38U | B |  | TÜV |  |  | DK | YES |  |  | S | Strongness Certificate (PB) | 1 | No car modifications required |  | AfterMarket OZ | MAX 680 KG | RACE GOLD | I-Tech | 8027529073317 | OZ | 11,04 |  |  | Serie L - ext.diam.75 mm | 592x592x274 | 1 | 103-155 | e1*2007/46*0591*.. | bar: Area 1
AUDI | Q3 | Q3 | 8U | 07/2011 |  | 5x112 | 57,10 | 583 | 2114 | 43 | M14x1,50 | 17 | ULTRALEGGERA HLT | 8x19 | 19,00 | 8,00 | W01713206A84 | 3 | S | 20120302 | 20120401 | 5x112 |  | 41 | 81710541 | L | R38U | B |  | TÜV |  |  | DK | YES |  |  | S | Strongness Certificate (PB) | 1 | No car modifications required |  | AfterMarket OZ | MAX 680 KG | RED | I-Tech | 8027529073294 | OZ | 11,04 |  |  | Serie L - ext.diam.75 mm | 592x592x274 | 1 | 103-155 | e1*2007/46*0591*.. | bar: Area 1
AUDI | Q3 | Q3 | 8U | 07/2011 |  | 5x112 | 57,10 | 583 | 2114 | 43 | M14x1,50 | 17 | VERSILIA | 8x19 | 19,00 | 8,00 | W01840201N6 | 1 | S | 20111222 | 20120121 | 5x112 |  | 35 | 81710541 | L | R38U | B |  | TÜV |  |  | DK | YES |  |  | S | Strongness Certificate (PB) | 1 | No car modifications required |  | AfterMarket OZ | MAX 775 KG | MATT RACE SILVER | All-Terrain | 8027529052282 | OZ | 16,42 |  |  | Serie L - ext.diam.75 mm | 592x592x274 | 1 | 103-155 | e1*2007/46*0591*.. | bar: Area 1
AUDI | Q3 | Q3 | 8U | 07/2011 |  | 5x112 | 57,10 | 583 | 2114 | 43 | M14x1,50 | 17 | VERSILIA | 8x19 | 19,00 | 8,00 | W0184020154 | 1 | S | 20111222 | 20120121 | 5x112 |  | 35 | 81710541 | L | R38U | B |  | TÜV |  |  | DK | YES |  |  | S | Strongness Certificate (PB) | 1 | No car modifications required |  | AfterMarket OZ | MAX 775 KG | MATT BLACK + DIAMOND-CUT | All-Terrain | 8027529039375 | OZ | 16,42 |  |  | Serie L - ext.diam.75 mm | 592x592x274 | 1 | 103-155 | e1*2007/46*0591*.. | bar: Area 1
AUDI | Q3 | Q3 | 8U | 07/2011 |  | 5x112 | 57,10 | 583 | 2114 | 43 | M14x1,50 | 17 | X5B | 8x19 | 19,00 | 8,00 | W85069201N5 | 1 | S | 20121005 | 20121104 | 5x112 |  | 35 | 81710543 | L | R38U | B |  |  |  |  | DK | YES |  |  | T | Teilegutachten (PB+VB) | 1 | No car modifications required |  | AfterMarket OZ | MAX 730 KG | MATT GRAPHITE DIAMOND CUT | X-Line | 8027529079838 | OZ | 14,01 |  |  | Serie L - ext.diam.75 mm | 593x593x274 | 1 | 103-155 | e1*2007/46*0591*.. | bar: Area 1
AUDI | Q3 | Q3 | 8U | 07/2011 |  | 5x112 | 57,10 | 583 | 2114 | 43 | M14x1,50 | 17 | EGO | 8½x19 | 19,00 | 8,50 | W8504820354 | 1 | S | 20111222 | 20120121 | 5x112 |  | 38 | 81710543 | L | R38U | B |  | TÜV |  |  | DK | YES | C0625 | ONLY WITH EXTENDED WHEEL-GUARDS | T | Teilegutachten (PB+VB) | 2 | Mods can be necessary to car | 225/40 R19----225/45 R19----235/40 R19----235/45 R19--- | AfterMarket OZ | MAX 750 KG | MATT BLACK + DIAMOND-CUT | X-Line | 8027529065565 | OZ | 14,31 |  |  | Serie L - ext.diam.75 mm | 593x593x287 | 1 | 103-155 | e1*2007/46*0591*.. | bar: Area 1
AUDI | Q3 | Q3 | 8U | 07/2011 |  | 5x112 | 57,10 | 583 | 2114 | 43 | M14x1,50 | 17 | EGO | 8½x19 | 19,00 | 8,50 | W8504820454 | 1 | S | 20111222 | 20120121 | 5x112 |  | 44 | 81710543 | L | R38U | B |  | TÜV |  |  |  | YES | C0625 | ONLY WITH EXTENDED WHEEL-GUARDS | T | Teilegutachten (PB+VB) | 2 | Mods can be necessary to car | 225/40 R19----225/45 R19----235/40 R19----235/45 R19--- | AfterMarket OZ | MAX 750 KG | MATT BLACK + DIAMOND-CUT | X-Line | 8027529065572 | OZ | 14,31 |  |  | Serie L - ext.diam.75 mm | 593x593x287 | 1 | 103-155 | e1*2007/46*0591*.. | bar: Area 1
AUDI | Q3 | Q3 | 8U | 07/2011 |  | 5x112 | 57,10 | 583 | 2114 | 43 | M14x1,50 | 17 | SUPERTURISMO LM | 8½x19 | 19,00 | 8,50 | W0185220919 | 1 | S | 20111222 | 20120121 | 5x112 |  | 44 | 81710541 | L | R38U | B |  | TÜV |  |  |  | YES | C0625 | ONLY WITH EXTENDED WHEEL-GUARDS | S | Strongness Certificate (PB) | 2 | Mods can be necessary to car | 225/40 R19----225/45 R19----235/40 R19----235/45 R19--- | AfterMarket OZ | MAX 690 KG | MATT RACE SILVER + BLACK LETTERING | Racing | 8027529043747 | OZ | 13,01 |  |  | Serie L - ext.diam.75 mm | 592x592x286 | 1 | 103-155 | e1*2007/46*0591*.. | bar: Area 1
AUDI | Q3 | Q3 | 8U | 07/2011 |  | 5x112 | 57,10 | 583 | 2114 | 43 | M14x1,50 | 17 | SUPERTURISMO LM | 8½x19 | 19,00 | 8,50 | W0185220946 | 1 | S | 20111222 | 20120121 | 5x112 |  | 44 | 81710541 | L | R38U | B |  | TÜV |  |  |  | YES | C0625 | ONLY WITH EXTENDED WHEEL-GUARDS | S | Strongness Certificate (PB) | 2 | Mods can be necessary to car | 225/40 R19----225/45 R19----235/40 R19----235/45 R19--- | AfterMarket OZ | MAX 690 KG | MATT GRAPHITE + SILVER LETTERING | Racing | 8027529043754 | OZ | 13,01 |  |  | Serie L - ext.diam.75 mm | 592x592x286 | 1 | 103-155 | e1*2007/46*0591*.. | bar: Area 1
AUDI | Q3 | Q3 | 8U | 07/2011 |  | 5x112 | 57,10 | 583 | 2114 | 43 | M14x1,50 | 17 | VITTORIA | 8½x19 | 19,00 | 8,50 | W0188220073 | 1 | S | 20111222 | 20120121 | 5x112 |  | 30 | 81710543 | L | R38U | B |  | TÜV |  |  | DK | YES | C0625 | ONLY WITH EXTENDED WHEEL-GUARDS | T | Teilegutachten (PB+VB) | 2 | Mods can be necessary to car | 225/40 R19----225/45 R19----235/40 R19----235/45 R19--- | AfterMarket OZ | MAX 730 KG | MATT DARK GRAPHITE | Via Veneto | 8027529069655 | OZ | 14,46 |  |  | Serie L - ext.diam.75 mm | 592x592x286 | 1 | 103-155 | e1*2007/46*0591*.. | bar: Area 1
AUDI | Q3 | Q3 | 8U | 07/2011 |  | 5x112 | 57,10 | 583 | 2114 | 43 | M14x1,50 | 17 | VITTORIA | 8½x19 | 19,00 | 8,50 | W0188220173 | 1 | S | 20111222 | 20120121 | 5x112 |  | 38 | 81710543 | L | R38U | B |  | TÜV |  |  | DK | YES | C0625 | ONLY WITH EXTENDED WHEEL-GUARDS | T | Teilegutachten (PB+VB) | 2 | Mods can be necessary to car | 225/40 R19----225/45 R19----235/40 R19----235/45 R19--- | AfterMarket OZ | MAX 730 KG | MATT DARK GRAPHITE | Via Veneto | 8027529069662 | OZ | 14,11 |  |  | Serie L - ext.diam.75 mm | 592x592x286 | 1 | 103-155 | e1*2007/46*0591*.. | bar: Area 1
AUDI | Q3 | Q3 | 8U | 07/2011 |  | 5x112 | 57,10 | 583 | 2114 | 43 | M14x1,50 | 17 | VITTORIA | 8½x19 | 19,00 | 8,50 | W0188220273 | 1 | S | 20111222 | 20120121 | 5x112 |  | 44 | 81710543 | L | R38U | B |  | TÜV |  |  |  | YES |  |  | T | Teilegutachten (PB+VB) | 2 | Mods can be necessary to car | 225/40 R19----225/45 R19----235/40 R19----235/45 R19--- | AfterMarket OZ | MAX 690 KG | MATT DARK GRAPHITE | Via Veneto | 8027529069679 | OZ | 14,13 |  |  | Serie L - ext.diam.75 mm | 592x592x286 | 1 | 103-155 | e1*2007/46*0591*.. | bar: Area 1
AUDI | Q3 | Q3 | 8U | 07/2011 |  | 5x112 | 57,10 | 583 | 2114 | 43 | M14x1,50 | 17 | CORTINA | 9x19 | 19,00 | 9,00 | W0188720049 | 1 | S | 20111222 | 20120121 | 5x112 |  | 30 | 81710544 | XL | R38U | B |  | TÜV |  |  | DK | YES | C0625 | ONLY WITH EXTENDED WHEEL-GUARDS | T | Teilegutachten (PB+VB) | 2 | Mods can be necessary to car |  | AfterMarket OZ | MAX 850 KG | MATT DARK GRAPHITE DIAMOND CUT | All-Terrain | 8027529070460 | OZ | 16,03 |  |  | Serie XL - ext.diam.79 mm | 592x592x312 | 1 | 103-155 | e1*2007/46*0591*.. | bar: Area 1
AUDI | Q3 | Q3 | 8U | 07/2011 |  | 5x112 | 57,10 | 583 | 2114 | 43 | M14x1,50 | 17 | CORTINA | 9x19 | 19,00 | 9,00 | W0188720053 | 1 | S | 20111222 | 20120121 | 5x112 |  | 30 | 81710544 | XL | R38U | B |  | TÜV |  |  | DK | YES | C0625 | ONLY WITH EXTENDED WHEEL-GUARDS | T | Teilegutachten (PB+VB) | 2 | Mods can be necessary to car |  | AfterMarket OZ | MAX 850 KG | MATT BLACK | All-Terrain | 8027529070477 | OZ | 16,43 |  |  | Serie XL - ext.diam.79 mm | 592x592x312 | 1 | 103-155 | e1*2007/46*0591*.. | bar: Area 1
AUDI | Q3 | Q3 | 8U | 07/2011 |  | 5x112 | 57,10 | 583 | 2114 | 43 | M14x1,50 | 17 | X5B | 9x19 | 19,00 | 9,00 | W85070200N5 | 1 | S | 20121005 | 20121104 | 5x112 |  | 29 | 81710543 | L | R38U | B |  |  |  |  | DK | YES | C0625 | ONLY WITH EXTENDED WHEEL-GUARDS | T | Teilegutachten (PB+VB) | 2 | Mods can be necessary to car |  | AfterMarket OZ | MAX 730 KG | MATT GRAPHITE DIAMOND CUT | X-Line | 8027529079883 | OZ | 14,51 |  |  | Serie L - ext.diam.75 mm | 593x593x300 | 1 | 103-155 | e1*2007/46*0591*.. | bar: Area 1
AUDI | Q3 | Q3 | 8U | 07/2011 |  | 5x112 | 57,10 | 583 | 2114 | 43 | M14x1,50 | 17 | MONACO HLT | 8x20 | 20,00 | 8,00 | W01899201G1 | 1 | S | 20120711 | 20120810 | 5x112 |  | 30 | 81710544 | XL | R38U | B |  |  |  |  | DK | YES |  |  | N | No Certificate | 2 | Mods can be necessary to car |  | AfterMarket OZ | MAX 950 KG | GRIGIO CORSA | All-Terrain | 8027529076837 | OZ | 17,02 |  |  | Serie XL - ext.diam.79 mm | 615x615x274 | 1 | 103-155 | e1*2007/46*0591*.. | bar: Area 1
AUDI | Q3 | Q3 | 8U | 07/2011 |  | 5x112 | 57,10 | 583 | 2114 | 43 | M14x1,50 | 17 | MONACO HLT | 8x20 | 20,00 | 8,00 | W01899202G1 | 1 | S | 20120711 | 20120810 | 5x112 |  | 35 | 81710544 | XL | R38U | B |  |  |  |  | DK | YES |  |  | N | No Certificate | 1 | No car modifications required |  | AfterMarket OZ | MAX 950 KG | GRIGIO CORSA | All-Terrain | 8027529076844 | OZ | 16,72 |  |  | Serie XL - ext.diam.79 mm | 615x615x274 | 1 | 103-155 | e1*2007/46*0591*.. | bar: Area 1
AUDI | Q3 | Q3 | 8U | 07/2011 |  | 5x112 | 57,10 | 583 | 2114 | 43 | M14x1,50 | 17 | MONACO HLT | 8x20 | 20,00 | 8,00 | W01899203G1 | 1 | S | 20120711 | 20120810 | 5x112 |  | 45 | 81710544 | XL | R38U | B | [5 empty] | YES |  |  | N | No Certificate | 1 | No car modifications required |  | AfterMarket OZ | MAX 950 KG | GRIGIO CORSA | All-Terrain | 8027529076851 | OZ | 16,32 |  |  | Serie XL - ext.diam.79 mm | 615x615x274 | 1 | 103-155 | e1*2007/46*0591*.. | bar: Area 1
AUDI | Q3 | Q3 | 8U | 07/2011 |  | 5x112 | 57,10 | 583 | 2114 | 43 | M14x1,50 | 17 | MONACO HLT | 8½x20 | 20,00 | 8,50 | W01900201G1 | 1 | S | 20120711 | 20120810 | 5x112 |  | 30 | 81710544 | XL | R38U | B |  |  |  |  | DK | YES | C0625 | ONLY WITH EXTENDED WHEEL-GUARDS | N | No Certificate | 2 | Mods can be necessary to car |  | AfterMarket OZ | MAX 950 KG | GRIGIO CORSA | All-Terrain | 8027529076905 | OZ | 17,01 |  |  | Serie XL - ext.diam.79 mm | 615x615x312 | 1 | 103-155 | e1*2007/46*0591*.. | bar: Area 1
AUDI | Q3 | Q3 | 8U | 07/2011 |  | 5x112 | 57,10 | 583 | 2114 | 43 | M14x1,50 | 17 | MONACO HLT | 8½x20 | 20,00 | 8,50 | W01900202G1 | 1 | S | 20120711 | 20120810 | 5x112 |  | 45 | 81710544 | XL | R38U | B | [5 empty] | YES | C0625 | ONLY WITH EXTENDED WHEEL-GUARDS | N | No Certificate | 2 | Mods can be necessary to car |  | AfterMarket OZ | MAX 950 KG | GRIGIO CORSA | All-Terrain | 8027529076912 | OZ | 17,31 |  |  | Serie XL - ext.diam.79 mm | 615x615x312 | 1 | 103-155 | e1*2007/46*0591*.. | bar: Area 1
AUDI | Q3 | Q3 | 8U | 07/2011 |  | 5x112 | 57,10 | 583 | 2114 | 43 | M14x1,50 | 17 | SUPERTURISMO DAKAR | 8½x20 | 20,00 | 8,50 | W0187520019 | 1 |  |  |  | 5x112 |  | 30 | 81710542 | XL | R38U | B |  | TÜV |  |  | DK | YES | C0625 | ONLY WITH EXTENDED WHEEL-GUARDS | S | Strongness Certificate (PB) | 2 | Mods can be necessary to car |  | AfterMarket OZ | MAX 815 KG | MATT RACE SILVER + BLACK LETTERING | All-Terrain | 8027529053487 | OZ | 15,70 |  |  | Serie XL - ext.diam.79 mm | 615x615x312 | 1 | 103-155 | e1*2007/46*0591*.. | bar: Area 1
AUDI | Q3 | Q3 | 8U | 07/2011 |  | 5x112 | 57,10 | 583 | 2114 | 43 | M14x1,50 | 17 | SUPERTURISMO DAKAR | 8½x20 | 20,00 | 8,50 | W0187520046 | 1 | S | 20111222 | 20120121 | 5x112 |  | 30 | 81710542 | XL | R38U | B |  | TÜV |  |  | DK | YES | C0625 | ONLY WITH EXTENDED WHEEL-GUARDS | S | Strongness Certificate (PB) | 2 | Mods can be necessary to car |  | AfterMarket OZ | MAX 815 KG | MATT GRAPHITE + SILVER LETTERING | All-Terrain | 8027529053401 | OZ | 15,70 |  |  | Serie XL - ext.diam.79 mm | 615x615x312 | 1 | 103-155 | e1*2007/46*0591*.. | bar: Area 1
AUDI | Q3 | Q3 | 8U | 07/2011 |  | 5x112 | 57,10 | 583 | 2114 | 43 | M14x1,50 | 17 | SUPERTURISMO DAKAR | 8½x20 | 20,00 | 8,50 | W0187520119 | 1 | S | 20111222 | 20120121 | 5x112 |  | 45 | 81710542 | XL | R38U | B |  | TÜV |  |  |  | YES | C0625 | ONLY WITH EXTENDED WHEEL-GUARDS | S | Strongness Certificate (PB) | 2 | Mods can be necessary to car |  | AfterMarket OZ | MAX 815 KG | MATT RACE SILVER + BLACK LETTERING | All-Terrain | 8027529053326 | OZ | 15,50 |  |  | Serie XL - ext.diam.79 mm | 615x615x312 | 1 | 103-155 | e1*2007/46*0591*.. | bar: Area 1
AUDI | Q3 | Q3 | 8U | 07/2011 |  | 5x112 | 57,10 | 583 | 2114 | 43 | M14x1,50 | 17 | SUPERTURISMO DAKAR | 8½x20 | 20,00 | 8,50 | W0187520146 | 1 | S | 20111222 | 20120121 | 5x112 |  | 45 | 81710542 | XL | R38U | B |  | TÜV |  |  |  | YES | C0625 | ONLY WITH EXTENDED WHEEL-GUARDS | S | Strongness Certificate (PB) | 2 | Mods can be necessary to car |  | AfterMarket OZ | MAX 815 KG | MATT GRAPHITE + SILVER LETTERING | All-Terrain | 8027529053333 | OZ | 15,50 |  |  | Serie XL - ext.diam.79 mm | 615x615x312 | 1 | 103-155 | e1*2007/46*0591*.. | bar: Area 1
AUDI | Q3 | Q3 | 8U | 07/2011 |  | 5x112 | 57,10 | 583 | 2114 | 43 | M14x1,50 | 17 | ULTRALEGGERA HLT | 8½x20 | 20,00 | 8,50 | W01715206N6 | 3 | S | 20111222 | 20120121 | 5x112 |  | 45 | 81710542 | XL | R38U | B |  | TÜV |  |  |  | YES | C0625 | ONLY WITH EXTENDED WHEEL-GUARDS | N | No Certificate | 2 | Mods can be necessary to car |  | AfterMarket OZ | MAX 650 KG | MATT RACE SILVER | I-Tech | 8027529068863 | OZ | 12,81 |  |  | Serie XL - ext.diam.79 mm | 615x615x312 | 1 | 103-155 | e1*2007/46*0591*.. | bar: Area 1
AUDI | Q3 | Q3 | 8U | 07/2011 |  | 5x112 | 57,10 | 583 | 2114 | 43 | M14x1,50 | 17 | ULTRALEGGERA HLT | 8½x20 | 20,00 | 8,50 | W01715206P3 | 3 | S | 20121203 | 20130102 | 5x112 |  | 45 | 81710542 | XL | R38U | B |  | TÜV |  |  |  | YES | C0625 | ONLY WITH EXTENDED WHEEL-GUARDS | N | No Certificate | 2 | Mods can be necessary to car |  | AfterMarket OZ | MAX 650 KG | ACID GREEN | I-Tech | 8027529084054 | OZ | 12,81 |  |  | Serie XL - ext.diam.79 mm | 615x615x312 | 1 | 103-155 | e1*2007/46*0591*.. | bar: Area 1
AUDI | Q3 | Q3 | 8U | 07/2011 |  | 5x112 | 57,10 | 583 | 2114 | 43 | M14x1,50 | 17 | ULTRALEGGERA HLT | 8½x20 | 20,00 | 8,50 | W0171520622 | 3 | S | 20111222 | 20120121 | 5x112 |  | 45 | 81710542 | XL | R38U | B |  | TÜV |  |  |  | YES | C0625 | ONLY WITH EXTENDED WHEEL-GUARDS | N | No Certificate | 2 | Mods can be necessary to car |  | AfterMarket OZ | MAX 650 KG | MATT GRAPHIT SILVER | I-Tech | 8027529068856 | OZ | 12,81 |  |  | Serie XL - ext.diam.79 mm | 615x615x312 | 1 | 103-155 | e1*2007/46*0591*.. | bar: Area 1
AUDI | Q3 | Q3 | 8U | 07/2011 |  | 5x112 | 57,10 | 583 | 2114 | 43 | M14x1,50 | 17 | ULTRALEGGERA HLT | 8½x20 | 20,00 | 8,50 | W0171520630 | 3 | S | 20111222 | 20120121 | 5x112 |  | 45 | 81710542 | XL | R38U | B |  | TÜV |  |  |  | YES | C0625 | ONLY WITH EXTENDED WHEEL-GUARDS | N | No Certificate | 2 | Mods can be necessary to car |  | AfterMarket OZ | MAX 650 KG | WHITE | I-Tech | 8027529068818 | OZ | 12,81 |  |  | Serie XL - ext.diam.79 mm | 615x615x312 | 1 | 103-155 | e1*2007/46*0591*.. | bar: Area 1
AUDI | Q3 | Q3 | 8U | 07/2011 |  | 5x112 | 57,10 | 583 | 2114 | 43 | M14x1,50 | 17 | ULTRALEGGERA HLT | 8½x20 | 20,00 | 8,50 | W0171520653 | 3 | S | 20111222 | 20120121 | 5x112 |  | 45 | 81710542 | XL | R38U | B |  | TÜV |  |  |  | YES | C0625 | ONLY WITH EXTENDED WHEEL-GUARDS | N | No Certificate | 2 | Mods can be necessary to car |  | AfterMarket OZ | MAX 650 KG | MATT BLACK | I-Tech | 8027529068801 | OZ | 12,81 |  |  | Serie XL - ext.diam.79 mm | 615x615x312 | 1 | 103-155 | e1*2007/46*0591*.. | bar: Area 1
AUDI | Q3 | Q3 | 8U | 07/2011 |  | 5x112 | 57,10 | 583 | 2114 | 43 | M14x1,50 | 17 | ULTRALEGGERA HLT | 8½x20 | 20,00 | 8,50 | W0171520671 | 3 | S | 20111222 | 20120121 | 5x112 |  | 45 | 81710542 | XL | R38U | B |  | TÜV |  |  |  | YES | C0625 | ONLY WITH EXTENDED WHEEL-GUARDS | N | No Certificate | 2 | Mods can be necessary to car |  | AfterMarket OZ | MAX 650 KG | ORANGE | I-Tech | 8027529068832 | OZ | 12,81 |  |  | Serie XL - ext.diam.79 mm | 615x615x312 | 1 | 103-155 | e1*2007/46*0591*.. | bar: Area 1
AUDI | Q3 | Q3 | 8U | 07/2011 |  | 5x112 | 57,10 | 583 | 2114 | 43 | M14x1,50 | 17 | ULTRALEGGERA HLT | 8½x20 | 20,00 | 8,50 | W0171520676 | 3 | S | 20111222 | 20120121 | 5x112 |  | 45 | 81710542 | XL | R38U | B |  | TÜV |  |  |  | YES | C0625 | ONLY WITH EXTENDED WHEEL-GUARDS | N | No Certificate | 2 | Mods can be necessary to car |  | AfterMarket OZ | MAX 650 KG | RACE GOLD | I-Tech | 8027529068849 | OZ | 12,81 |  |  | Serie XL - ext.diam.79 mm | 615x615x312 | 1 | 103-155 | e1*2007/46*0591*.. | bar: Area 1
AUDI | Q3 | Q3 | 8U | 07/2011 |  | 5x112 | 57,10 | 583 | 2114 | 43 | M14x1,50 | 17 | ULTRALEGGERA HLT | 8½x20 | 20,00 | 8,50 | W0171520684 | 3 | S | 20111222 | 20120121 | 5x112 |  | 45 | 81710542 | XL | R38U | B |  | TÜV |  |  |  | YES | C0625 | ONLY WITH EXTENDED WHEEL-GUARDS | N | No Certificate | 2 | Mods can be necessary to car |  | AfterMarket OZ | MAX 650 KG | RED | I-Tech | 8027529068825 | OZ | 12,81 |  |  | Serie XL - ext.diam.79 mm | 615x615x312 | 1 | 103-155 | e1*2007/46*0591*.. | bar: Area 1
AUDI | Q3 | Q3 | 8U | 07/2011 |  | 5x112 | 57,10 | 583 | 2114 | 43 | M14x1,50 | 17 | MONACO HLT | 9x20 | 20,00 | 9,00 | W01901200G1 | 1 | S | 20120711 | 20120810 | 5x112 |  | 35 | 81710544 | XL | R38U | B | [5 empty] | YES | C0625 | ONLY WITH EXTENDED WHEEL-GUARDS | N | No Certificate | 2 | Mods can be necessary to car |  | AfterMarket OZ | MAX 950 KG | GRIGIO CORSA | All-Terrain | 8027529076943 | OZ | 18,10 |  |  | Serie XL - ext.diam.79 mm | 615x615x312 | 1 | 103-155 | e1*2007/46*0591*.. | bar: Area 1
AUDI | Q5 | Q5 | 8R,8R1 | 12/2008 | 08/2012 | 5x112 | 66,46 | 640 |  | 39 | 14x1,5 | 17 | DAVID | 7½x17 | 17,00 | 7,50 | W01871203N5 | 1 |  |  |  | 5x112 |  | 35 | 81710453 | L | R38U | B |  |  |  |  | DK | YES | C0466 | ONLY M + S | K | KBA (ABE+VB) | 1 | No car modifications required | 225/65 R17----225/65 R17 M+S----235/65 R17----235/65 R17 M+S--- | AfterMarket OZ | MAX 690 KG | MATT GRAPHITE DIAMOND CUT | Via Veneto | 8027529053555 | OZ | 11,81 |  |  | Serie L - ext.diam.75 mm | 540x540x261 | 1 | 105-199, 180 | e1*2001/116*0473*.., e1*2001/116*0497*.., e13*2007/46*1083*.. | bar: Area 1
AUDI | Q5 | Q5 | 8R,8R1 | 12/2008 | 08/2012 | 5x112 | 66,46 | 640 |  | 39 | 14x1,5 | 17 | EGO | 7½x17 | 17,00 | 7,50 | W8504920354 | 1 |  |  |  | 5x112 |  | 35 | 81710453 | L | R38U | B |  |  | KBA |  | DK | YES | C0650 | MAX 155 KW - ONLY M + S | K | KBA (ABE+VB) | 1 | No car modifications required | 225/65 R17----225/65 R17 M+S----235/65 R17----235/65 R17 M+S--- | AfterMarket OZ | MAX 690 KG | MATT BLACK + DIAMOND-CUT | X-Line | 8027529065664 | OZ | 11,06 |  |  | Serie L - ext.diam.75 mm | 542x542x261 | 1 | 105-199, 180 | e1*2001/116*0473*.., e1*2001/116*0497*.., e13*2007/46*1083*.. | bar: Area 1
AUDI | Q5 | Q5 | 8R,8R1 | 12/2008 | 08/2012 | 5x112 | 66,46 | 640 |  | 39 | 14x1,5 | 17 | ENVY | 7½x17 | 17,00 | 7,50 | W8504420368 | 1 |  |  |  | 5x112 |  | 35 | 81710453 | L | R38U | B |  |  | KBA |  | DK | YES | C0466 | ONLY M + S | K | KBA (ABE+VB) | 1 | No car modifications required | 225/65 R17----225/65 R17 M+S----235/65 R17----235/65 R17 M+S--- | AfterMarket OZ | MAX 690 KG | MATT SILVER TECH DIAMOND CUT | X-Line | 8027529051094 | OZ | 11,06 |  |  | Serie L - ext.diam.75 mm | 542x542x261 | 1 | 105-199, 180 | e1*2001/116*0473*.., e1*2001/116*0497*.., e13*2007/46*1083*.. | bar: Area 1
AUDI | Q5 | Q5 | 8R,8R1 | 12/2008 | 08/2012 | 5x112 | 66,46 | 640 |  | 39 | 14x1,5 | 17 | LOUNGE 10 | 7½x17 | 17,00 | 7,50 | W8503020354 | 1 |  |  |  | 5x112 |  | 35 | 81710453 | L | R38U | B |  |  | KBA |  | DK | YES | C0466 | ONLY M + S | K | KBA (ABE+VB) | 1 | No car modifications required | 225/65 R17----225/65 R17 M+S----235/65 R17----235/65 R17 M+S--- | AfterMarket OZ | MAX 690 KG | MATT BLACK + DIAMOND-CUT | X-Line | 8027529047677 | OZ | 11,06 |  |  | Serie L - ext.diam.75 mm | 542x542x261 | 1 | 105-199, 180 | e1*2001/116*0473*.., e1*2001/116*0497*.., e13*2007/46*1083*.. | bar: Area 1
AUDI | Q5 | Q5 | 8R,8R1 | 12/2008 | 08/2012 | 5x112 | 66,46 | 640 |  | 39 | 14x1,5 | 17 | LOUNGE 10 | 7½x17 | 17,00 | 7,50 | W8503020375 | 1 |  |  |  | 5x112 |  | 35 | 81710453 | L | R38U | B |  |  | KBA |  | DK | YES | C0466 | ONLY M + S | K | KBA (ABE+VB) | 1 | No car modifications required | 225/65 R17----225/65 R17 M+S----235/65 R17----235/65 R17 M+S--- | AfterMarket OZ | MAX 690 KG | METAL SILVER + DIAMOND CUT | X-Line | 8027529047684 | OZ | 11,06 |  |  | Serie L - ext.diam.75 mm | 542x542x261 | 1 | 105-199, 180 | e1*2001/116*0473*.., e1*2001/116*0497*.., e13*2007/46*1083*.. | bar: Area 1
AUDI | Q5 | Q5 | 8R,8R1 | 12/2008 | 08/2012 | 5x112 | 66,46 | 640 |  | 39 | 14x1,5 | 17 | QUARANTA | 7½x17 | 17,00 | 7,50 | W01867202G2 | 1 |  |  |  | 5x112 |  | 35 | 81710401 | L | R38U | B |  |  | KBA |  | DK | YES | C0466 | ONLY M + S | K | KBA (ABE+VB) | 1 | No car modifications required | 225/65 R17----225/65 R17 M+S----235/65 R17----235/65 R17 M+S--- | AfterMarket OZ | MAX 690 KG | GRIGIO CORSA DIAMANTATO | Via Veneto | 8027529054736 | OZ | 11,81 |  |  | Serie L - ext.diam.75 mm | 540x540x261 | 1 | 105-199, 180 | e1*2001/116*0473*.., e1*2001/116*0497*.., e13*2007/46*1083*.. | bar: Area 1
AUDI | Q5 | Q5 | 8R,8R1 | 12/2008 | 08/2012 | 5x112 | 66,46 | 640 |  | 39 | 14x1,5 | 17 | SUPERTURISMO GT | 7½x17 | 17,00 | 7,50 | W01681200P5 | 1 | S | 20121012 | 20121111 | 5x112 |  | 35 | 81710401 | L | R38U | B |  |  | KBA | VIA | DK | YES |  |  | K | KBA (ABE+VB) | 1 | No car modifications required | 225/65 R17----225/65 R17 M+S----235/65 R17----235/65 R17 M+S--- | AfterMarket OZ | MAX 715 KG | GRIGIO CORSA+BLACK LETTERING | Racing | 8027529081657 | OZ | 11,40 |  |  | Serie L - ext.diam.75 mm | 540x540x280 | 1 | 105-199, 180 | e1*2001/116*0473*.., e1*2001/116*0497*.., e13*2007/46*1083*.. | bar: Area 1
AUDI | Q5 | Q5 | 8R,8R1 | 12/2008 | 08/2012 | 5x112 | 66,46 | 640 |  | 39 | 14x1,5 | 17 | SUPERTURISMO GT | 7½x17 | 17,00 | 7,50 | W0168120079 | 1 |  |  |  | 5x112 |  | 35 | 81710401 | L | R38U | B |  |  | KBA | VIA | DK | YES |  |  | K | KBA (ABE+VB) | 1 | No car modifications required | 225/65 R17----225/65 R17 M+S----235/65 R17----235/65 R17 M+S--- | AfterMarket OZ | MAX 715 KG | MATT BLACK + RED LETTERING | Racing | 8027529057430 | OZ | 11,40 |  |  | Serie L - ext.diam.75 mm | 540x540x261 | 1 | 105-199, 180 | e1*2001/116*0473*.., e1*2001/116*0497*.., e13*2007/46*1083*.. | bar: Area 1
AUDI | Q5 | Q5 | 8R,8R1 | 12/2008 | 08/2012 | 5x112 | 66,46 | 640 |  | 39 | 14x1,5 | 17 | SUPERTURISMO GT | 7½x17 | 17,00 | 7,50 | W0168120082 | 1 | S | 20090119 | 20090218 | 5x112 |  | 35 | 81710401 | L | R38U | B |  |  | KBA | VIA | DK | YES |  |  | K | KBA (ABE+VB) | 1 | No car modifications required | 225/65 R17----225/65 R17 M+S----235/65 R17----235/65 R17 M+S--- | AfterMarket OZ | MAX 715 KG | RACE SILVER + BLACK LETTERING | Racing | 8027529000849 | OZ | 11,40 |  |  | Serie L - ext.diam.75 mm | 540x540x280 | 1 | 105-199, 180 | e1*2001/116*0473*.., e1*2001/116*0497*.., e13*2007/46*1083*.. | bar: Area 1
AUDI | Q5 | Q5 | 8R,8R1 | 12/2008 | 08/2012 | 5x112 | 66,46 | 640 |  | 39 | 14x1,5 | 17 | SUPERTURISMO LM | 7½x17 | 17,00 | 7,50 | W0188120219 | 1 |  |  |  | 5x112 |  | 35 | 81710401 | L | R38U | B |  |  | KBA |  | DK | YES | C0466 | ONLY M + S | K | KBA (ABE+VB) | 1 | No car modifications required | 225/65 R17----225/65 R17 M+S----235/65 R17----235/65 R17 M+S--- | AfterMarket OZ | MAX 690 KG | MATT RACE SILVER + BLACK LETTERING | Racing | 8027529053197 | OZ | 10,80 |  |  | Serie L - ext.diam.75 mm | 540x540x261 | 1 | 105-199, 180 | e1*2001/116*0473*.., e1*2001/116*0497*.., e13*2007/46*1083*.. | bar: Area 1
AUDI | Q5 | Q5 | 8R,8R1 | 12/2008 | 08/2012 | 5x112 | 66,46 | 640 |  | 39 | 14x1,5 | 17 | SUPERTURISMO LM | 7½x17 | 17,00 | 7,50 | W0188120246 | 1 |  |  |  | 5x112 |  | 35 | 81710401 | L | R38U | B |  |  | KBA |  | DK | YES | C0466 | ONLY M + S | K | KBA (ABE+VB) | 1 | No car modifications required | 225/65 R17----225/65 R17 M+S----235/65 R17----235/65 R17 M+S--- | AfterMarket OZ | MAX 690 KG | MATT GRAPHITE + SILVER LETTERING | Racing | 8027529053203 | OZ | 10,80 |  |  | Serie L - ext.diam.75 mm | 540x540x261 | 1 | 105-199, 180 | e1*2001/116*0473*.., e1*2001/116*0497*.., e13*2007/46*1083*.. | bar: Area 1
AUDI | Q5 | Q5 | 8R,8R1 | 12/2008 | 08/2012 | 5x112 | 66,46 | 640 |  | 39 | 14x1,5 | 17 | WAVE | 7½x17 | 17,00 | 7,50 | W8501720254 | 1 |  |  |  | 5x112 |  | 35 | 81710401 | L | R38U | B |  |  | KBA |  | DK | YES | C0136 | NO TRAILER OPERATION | K | KBA (ABE+VB) | 1 | No car modifications required | 225/65 R17----225/65 R17 M+S----235/65 R17----235/65 R17 M+S--- | AfterMarket OZ | MAX 650 KG | MATT BLACK + DIAMOND-CUT | X-Line | 8027529045642 | OZ | 12,21 |  |  | Serie L - ext.diam.75 mm | 542x542x261 | 1 | 105-199, 180 | e1*2001/116*0473*.., e1*2001/116*0497*.., e13*2007/46*1083*.. | bar: Area 1
AUDI | Q5 | Q5 | 8R,8R1 | 12/2008 | 08/2012 | 5x112 | 66,46 | 640 |  | 39 | 14x1,5 | 17 | X5B | 7½x17 | 17,00 | 7,50 | W85068203N5 | 1 | S | 20121005 | 20121104 | 5x112 |  | 35 | 81710453 | L | R38U | B |  |  |  |  | DK | YES | C0650 | MAX 155 KW - ONLY M + S | K | KBA (ABE+VB) | 1 | No car modifications required | 225/65 R17----225/65 R17 M+S----235/65 R17----235/65 R17 M+S--- | AfterMarket OZ | MAX 690 KG | MATT GRAPHITE DIAMOND CUT | X-Line | 8027529079760 | OZ | 11,91 |  |  | Serie L - ext.diam.75 mm | 542x542x261 | 1 | 105-199, 180 | e1*2001/116*0473*.., e1*2001/116*0497*.., e13*2007/46*1083*.. | bar: Area 1
AUDI | Q5 | Q5 | 8R,8R1 | 12/2008 | 08/2012 | 5x112 | 66,46 | 640 |  | 39 | 14x1,5 | 17 | ADRENALINA | 8x17 | 17,00 | 8,00 | W8501420254 | 1 |  |  |  | 5x112 |  | 35 | 81710453 | L | R38U | B |  |  | KBA |  | DK | YES | C0136 | NO TRAILER OPERATION | K | KBA (ABE+VB) | 1 | No car modifications required | 225/65 R17 M+S----235/65 R17----255/60 R17--- | AfterMarket OZ | MAX 675 KG | MATT BLACK + DIAMOND-CUT | X-Line | 8027529034646 | OZ | 12,88 |  |  | Serie L - ext.diam.75 mm | 542x542x274 | 1 | 105-199, 180 | e1*2001/116*0473*.., e1*2001/116*0497*.., e13*2007/46*1083*.. | bar: Area 1
AUDI | Q5 | Q5 | 8R,8R1 | 12/2008 | 08/2012 | 5x112 | 66,46 | 640 |  | 39 | 14x1,5 | 17 | ITALIA 150 | 8x17 | 17,00 | 8,00 | W01890203R4 | 1 |  |  |  | 5x112 |  | 35 | 81710453 | L | R38U | B |  |  | KBA |  | DK | YES |  |  | K | KBA (ABE+VB) | 1 | No car modifications required | 225/65 R17 M+S----235/65 R17----255/60 R17--- | AfterMarket OZ | MAX 750 KG | MATT RACE SILVER DIAMOND CUT | Racing | 8027529070170 | OZ | 12,16 |  |  | Serie L - ext.diam.75 mm | 540x540x274 | 1 | 105-199, 180 | e1*2001/116*0473*.., e1*2001/116*0497*.., e13*2007/46*1083*.. | bar: Area 1
AUDI | Q5 | Q5 | 8R,8R1 | 12/2008 | 08/2012 | 5x112 | 66,46 | 640 |  | 39 | 14x1,5 | 17 | ITALIA 150 | 8x17 | 17,00 | 8,00 | W0189020349 | 1 |  |  |  | 5x112 |  | 35 | 81710453 | L | R38U | B |  |  | KBA |  | DK | YES |  |  | K | KBA (ABE+VB) | 1 | No car modifications required | 225/65 R17 M+S----235/65 R17----255/60 R17--- | AfterMarket OZ | MAX 750 KG | MATT DARK GRAPHITE DIAMOND CUT | Racing | 8027529070163 | OZ | 12,16 |  |  | Serie L - ext.diam.75 mm | 540x540x274 | 1 | 105-199, 180 | e1*2001/116*0473*.., e1*2001/116*0497*.., e13*2007/46*1083*.. | bar: Area 1
AUDI | Q5 | Q5 | 8R,8R1 | 12/2008 | 08/2012 | 5x112 | 66,46 | 640 |  | 39 | 14x1,5 | 17 | SUPERTURISMO GT | 8x17 | 17,00 | 8,00 | W01673202P5 | 1 | S | 20121012 | 20121111 | 5x112 |  | 35 | 81710401 | L | R38U | B |  | TÜV |  |  | DK | YES | C0136 | NO TRAILER OPERATION | S | Strongness Certificate (PB) | 1 | No car modifications required | 225/65 R17 M+S----235/65 R17----255/60 R17--- | AfterMarket OZ | MAX 650 KG | GRIGIO CORSA+BLACK LETTERING | Racing | 8027529081640 | OZ | 12,10 |  |  | Serie L - ext.diam.75 mm | 540x540x280 | 1 | 105-199, 180 | e1*2001/116*0473*.., e1*2001/116*0497*.., e13*2007/46*1083*.. | bar: Area 1
AUDI | Q5 | Q5 | 8R,8R1 | 12/2008 | 08/2012 | 5x112 | 66,46 | 640 |  | 39 | 14x1,5 | 17 | SUPERTURISMO GT | 8x17 | 17,00 | 8,00 | W0167320279 | 1 |  |  |  | 5x112 |  | 35 | 81710401 | L | R38U | B |  | TÜV |  |  | DK | YES | C0136 | NO TRAILER OPERATION | S | Strongness Certificate (PB) | 1 | No car modifications required | 225/65 R17 M+S----235/65 R17----255/60 R17--- | AfterMarket OZ | MAX 650 KG | MATT BLACK + RED LETTERING | Racing | 8027529057454 | OZ | 12,10 |  |  | Serie L - ext.diam.75 mm | 540x540x274 | 1 | 105-199, 180 | e1*2001/116*0473*.., e1*2001/116*0497*.., e13*2007/46*1083*.. | bar: Area 1
AUDI | Q5 | Q5 | 8R,8R1 | 12/2008 | 08/2012 | 5x112 | 66,46 | 640 |  | 39 | 14x1,5 | 17 | SUPERTURISMO GT | 8x17 | 17,00 | 8,00 | W0167320282 | 1 | S | 20090119 | 20090218 | 5x112 |  | 35 | 81710401 | L | R38U | B |  | TÜV |  |  | DK | YES | C0136 | NO TRAILER OPERATION | S | Strongness Certificate (PB) | 1 | No car modifications required | 225/65 R17 M+S----235/65 R17----255/60 R17--- | AfterMarket OZ | MAX 650 KG | RACE SILVER + BLACK LETTERING | Racing | 8027529000788 | OZ | 12,10 |  |  | Serie L - ext.diam.75 mm | 540x540x280 | 1 | 105-199, 180 | e1*2001/116*0473*.., e1*2001/116*0497*.., e13*2007/46*1083*.. | bar: Area 1
AUDI | Q5 | Q5 | 8R,8R1 | 12/2008 | 08/2012 | 5x112 | 66,46 | 640 |  | 39 | 14x1,5 | 17 | ULTRALEGGERA | 8x17 | 17,00 | 8,00 | W0171020253 | 1 | S | 20090119 | 20090218 | 5x112 |  | 35 | 81710401 | L | R38U | B |  | TÜV |  |  | DK | YES | C0136 | NO TRAILER OPERATION | S | Strongness Certificate (PB) | 1 | No car modifications required | 225/65 R17 M+S----235/65 R17----255/60 R17--- | AfterMarket OZ | MAX 655 KG | MATT BLACK | Racing | 8027529001624 | OZ | 9,58 |  |  | Serie L - ext.diam.75 mm | 540x540x280 | 1 | 105-199, 180 | e1*2001/116*0473*.., e1*2001/116*0497*.., e13*2007/46*1083*.. | bar: Area 1
AUDI | Q5 | Q5 | 8R,8R1 | 12/2008 | 08/2012 | 5x112 | 66,46 | 640 |  | 39 | 14x1,5 | 17 | ULTRALEGGERA | 8x17 | 17,00 | 8,00 | W0171020261 | 1 | S | 20090119 | 20090218 | 5x112 |  | 35 | 81710401 | L | R38U | B |  | TÜV |  |  | DK | YES | C0136 | NO TRAILER OPERATION | S | Strongness Certificate (PB) | 1 | No car modifications required | 225/65 R17 M+S----235/65 R17----255/60 R17--- | AfterMarket OZ | MAX 655 KG | CHRYSTAL TITANIUM | Racing | 8027529001631 | OZ | 9,58 |  |  | Serie L - ext.diam.75 mm | 540x540x280 | 1 | 105-199, 180 | e1*2001/116*0473*.., e1*2001/116*0497*.., e13*2007/46*1083*.. | bar: Area 1
AUDI | Q5 | Q5 | 8R,8R1 | 12/2008 | 08/2012 | 5x112 | 66,46 | 640 |  | 39 | 14x1,5 | 17 | VITTORIA | 8x17 | 17,00 | 8,00 | W0188820273 | 1 |  |  |  | 5x112 |  | 35 | 81710453 | L | R38U | B |  |  | KBA |  | DK | YES |  |  | K | KBA (ABE+VB) | 1 | No car modifications required | 225/65 R17 M+S----235/65 R17----255/60 R17--- | AfterMarket OZ | MAX 750 KG | MATT DARK GRAPHITE | Via Veneto | 8027529070972 | OZ | 11,42 |  |  | Serie L - ext.diam.75 mm | 540x540x274 | 1 | 105-199, 180 | e1*2001/116*0473*.., e1*2001/116*0497*.., e13*2007/46*1083*.. | bar: Area 1
AUDI | Q5 | Q5 | 8R,8R1 | 12/2008 | 08/2012 | 5x112 | 66,46 | 640 |  | 39 | 14x1,5 | 17 | ADRENALINA | 8x18 | 18,00 | 8,00 | W8501520254 | 1 | S | 20090119 | 20090218 | 5x112 |  | 35 | 81710401 | L | R38U | B |  | TÜV |  |  | DK | YES |  |  | T | Teilegutachten (PB+VB) | 1 | No car modifications required | 235/60 R18----255/55 R18--- | AfterMarket OZ | MAX 690 KG | MATT BLACK + DIAMOND-CUT | X-Line | 8027529034691 | OZ | 13,39 |  |  | Serie L - ext.diam.75 mm | 568x568x274 | 1 | 105-199, 180 | e1*2001/116*0473*.., e1*2001/116*0497*.., e13*2007/46*1083*.. | bar: Area 1
AUDI | Q5 | Q5 | 8R,8R1 | 12/2008 | 08/2012 | 5x112 | 66,46 | 640 |  | 39 | 14x1,5 | 17 | DAVID | 8x18 | 18,00 | 8,00 | W01863203N5 | 1 | S | 20100927 | 20101027 | 5x112 |  | 35 | 81710453 | L | R38U | B |  |  |  |  | DK | YES |  |  | T | Teilegutachten (PB+VB) | 1 | No car modifications required | 235/60 R18----255/55 R18--- | AfterMarket OZ | MAX 690 KG | MATT GRAPHITE DIAMOND CUT | Via Veneto | 8027529054507 | OZ | 13,17 |  |  | Serie L - ext.diam.75 mm | 567x567x274 | 1 | 105-199, 180 | e1*2001/116*0473*.., e1*2001/116*0497*.., e13*2007/46*1083*.. | bar: Area 1
AUDI | Q5 | Q5 | 8R,8R1 | 12/2008 | 08/2012 | 5x112 | 66,46 | 640 |  | 39 | 14x1,5 | 17 | EGO | 8x18 | 18,00 | 8,00 | W8504720254 | 1 | S | 20110726 | 20110825 | 5x112 |  | 35 | 81710453 | L | R38U | B |  |  | KBA |  | DK | YES |  |  | K | KBA (ABE+VB) | 1 | No car modifications required | 235/60 R18----255/55 R18--- | AfterMarket OZ | MAX 730 KG | MATT BLACK + DIAMOND-CUT | X-Line | 8027529065497 | OZ | 13,96 |  |  | Serie L - ext.diam.75 mm | 568x568x274 | 1 | 105-199, 180 | e1*2001/116*0473*.., e1*2001/116*0497*.., e13*2007/46*1083*.. | bar: Area 1
AUDI | Q5 | Q5 | 8R,8R1 | 12/2008 | 08/2012 | 5x112 | 66,46 | 640 |  | 39 | 14x1,5 | 17 | ENERGY | 8x18 | 18,00 | 8,00 | W8500920254 | 1 | S | 20090119 | 20090218 | 5x112 |  | 35 | 81710401 | L | R38U | B |  | TÜV |  |  | DK | YES |  |  | T | Teilegutachten (PB+VB) | 1 | No car modifications required | 235/60 R18----255/55 R18--- | AfterMarket OZ | MAX 725 KG | MATT BLACK + DIAMOND-CUT | X-Line | 8027529034424 | OZ | 14,45 |  |  | Serie L - ext.diam.75 mm | 568x568x274 | 1 | 105-199, 180 | e1*2001/116*0473*.., e1*2001/116*0497*.., e13*2007/46*1083*.. | bar: Area 1
AUDI | Q5 | Q5 | 8R,8R1 | 12/2008 | 08/2012 | 5x112 | 66,46 | 640 |  | 39 | 14x1,5 | 17 | ENERGY | 8x18 | 18,00 | 8,00 | W8500920268 | 1 | S | 20090119 | 20090218 | 5x112 |  | 35 | 81710401 | L | R38U | B |  | TÜV |  |  | DK | YES |  |  | T | Teilegutachten (PB+VB) | 1 | No car modifications required | 235/60 R18----255/55 R18--- | AfterMarket OZ | MAX 725 KG | MATT SILVER TECH DIAMOND CUT | X-Line | 8027529037296 | OZ | 14,35 |  |  | Serie L - ext.diam.75 mm | 568x568x274 | 1 | 105-199, 180 | e1*2001/116*0473*.., e1*2001/116*0497*.., e13*2007/46*1083*.. | bar: Area 1
AUDI | Q5 | Q5 | 8R,8R1 | 12/2008 | 08/2012 | 5x112 | 66,46 | 640 |  | 39 | 14x1,5 | 17 | ENVY | 8x18 | 18,00 | 8,00 | W8503920368 | 1 |  |  |  | 5x112 |  | 35 | 81710453 | L | R38U | B |  | TÜV |  |  | DK | YES |  |  | T | Teilegutachten (PB+VB) | 1 | No car modifications required | 235/60 R18----255/55 R18--- | AfterMarket OZ | MAX 690 KG | MATT SILVER TECH DIAMOND CUT | X-Line | 8027529049664 | OZ | 12,76 |  |  | Serie L - ext.diam.75 mm | 568x568x274 | 1 | 105-199, 180 | e1*2001/116*0473*.., e1*2001/116*0497*.., e13*2007/46*1083*.. | bar: Area 1
AUDI | Q5 | Q5 | 8R,8R1 | 12/2008 | 08/2012 | 5x112 | 66,46 | 640 |  | 39 | 14x1,5 | 17 | ITALIA 150 | 8x18 | 18,00 | 8,00 | W01884202R4 | 1 | S | 20110914 | 20111014 | 5x112 |  | 35 | 81710453 | L | R38U | B |  | TÜV |  |  | DK | YES |  |  | T | Teilegutachten (PB+VB) | 1 | No car modifications required | 235/60 R18----255/55 R18--- | AfterMarket OZ | MAX 750 KG | MATT RACE SILVER DIAMOND CUT | Racing | 8027529069402 | OZ | 12,67 |  |  | Serie L - ext.diam.75 mm | 567x567x274 | 1 | 105-199, 180 | e1*2001/116*0473*.., e1*2001/116*0497*.., e13*2007/46*1083*.. | bar: Area 1
AUDI | Q5 | Q5 | 8R,8R1 | 12/2008 | 08/2012 | 5x112 | 66,46 | 640 |  | 39 | 14x1,5 | 17 | ITALIA 150 | 8x18 | 18,00 | 8,00 | W0188420249 | 1 | S | 20110914 | 20111014 | 5x112 |  | 35 | 81710453 | L | R38U | B |  | TÜV |  |  | DK | YES |  |  | T | Teilegutachten (PB+VB) | 1 | No car modifications required | 235/60 R18----255/55 R18--- | AfterMarket OZ | MAX 750 KG | MATT DARK GRAPHITE DIAMOND CUT | Racing | 8027529069396 | OZ | 12,67 |  |  | Serie L - ext.diam.75 mm | 567x567x274 | 1 | 105-199, 180 | e1*2001/116*0473*.., e1*2001/116*0497*.., e13*2007/46*1083*.. | bar: Area 1
AUDI | Q5 | Q5 | 8R,8R1 | 12/2008 | 08/2012 | 5x112 | 66,46 | 640 |  | 39 | 14x1,5 | 17 | LOUNGE 10 | 8x18 | 18,00 | 8,00 | W8503120454 | 1 |  |  |  | 5x112 |  | 35 | 81710453 | L | R38U | B |  | TÜV |  |  | DK | YES |  |  | S | Strongness Certificate (PB) | 1 | No car modifications required | 235/60 R18----255/55 R18--- | AfterMarket OZ | MAX 690 KG | MATT BLACK + DIAMOND-CUT | X-Line | 8027529047813 | OZ | 13,96 |  |  | Serie L - ext.diam.75 mm | 568x568x274 | 1 | 105-199, 180 | e1*2001/116*0473*.., e1*2001/116*0497*.., e13*2007/46*1083*.. | bar: Area 1
AUDI | Q5 | Q5 | 8R,8R1 | 12/2008 | 08/2012 | 5x112 | 66,46 | 640 |  | 39 | 14x1,5 | 17 | LOUNGE 10 | 8x18 | 18,00 | 8,00 | W8503120475 | 1 |  |  |  | 5x112 |  | 35 | 81710453 | L | R38U | B |  | TÜV |  |  | DK | YES |  |  | S | Strongness Certificate (PB) | 1 | No car modifications required | 235/60 R18----255/55 R18--- | AfterMarket OZ | MAX 690 KG | METAL SILVER + DIAMOND CUT | X-Line | 8027529047820 | OZ | 13,96 |  |  | Serie L - ext.diam.75 mm | 568x568x274 | 1 | 105-199, 180 | e1*2001/116*0473*.., e1*2001/116*0497*.., e13*2007/46*1083*.. | bar: Area 1
AUDI | Q5 | Q5 | 8R,8R1 | 12/2008 | 08/2012 | 5x112 | 66,46 | 640 |  | 39 | 14x1,5 | 17 | QUARANTA | 8x18 | 18,00 | 8,00 | W01856204G2 | 1 | S | 20100928 | 20101028 | 5x112 |  | 35 | 81710401 | L | R38U | B |  | TÜV |  |  | DK | YES |  |  | T | Teilegutachten (PB+VB) | 1 | No car modifications required | 235/60 R18----255/55 R18--- | AfterMarket OZ | MAX 735 KG | GRIGIO CORSA DIAMANTATO | Via Veneto | 8027529053661 | OZ | 12,87 |  |  | Serie L - ext.diam.75 mm | 570x570x280 | 1 | 105-199, 180 | e1*2001/116*0473*.., e1*2001/116*0497*.., e13*2007/46*1083*.. | bar: Area 1
AUDI | Q5 | Q5 | 8R,8R1 | 12/2008 | 08/2012 | 5x112 | 66,46 | 640 |  | 39 | 14x1,5 | 17 | SARDEGNA | 8x18 | 18,00 | 8,00 | W0176320422 | 1 |  |  |  | 5x112 |  | 35 | 81710401 | L | R38U | B |  | TÜV |  |  | DK | YES |  |  | T | Teilegutachten (PB+VB) | 1 | No car modifications required | 235/60 R18----255/55 R18--- | AfterMarket OZ | MAX 815 KG | MATT GRAPHIT SILVER | All-Terrain | 8027529046342 | OZ | 15,40 |  |  | Serie L - ext.diam.75 mm | 570x570x280 | 1 | 105-199, 180 | e1*2001/116*0473*.., e1*2001/116*0497*.., e13*2007/46*1083*.. | bar: Area 1
AUDI | Q5 | Q5 | 8R,8R1 | 12/2008 | 08/2012 | 5x112 | 66,46 | 640 |  | 39 | 14x1,5 | 17 | SUPERTURISMO GT | 8x18 | 18,00 | 8,00 | W01669202P5 | 1 | S | 20121012 | 20121111 | 5x112 |  | 35 | 81710401 | L | R38U | B |  | TÜV |  | VIA | DK | YES | C0136 | NO TRAILER OPERATION | S | Strongness Certificate (PB) | 1 | No car modifications required | 235/60 R18----255/55 R18--- | AfterMarket OZ | MAX 650 KG | GRIGIO CORSA+BLACK LETTERING | Racing | 8027529081510 | OZ | 12,84 |  |  | Serie L - ext.diam.75 mm | 570x570x280 | 1 | 105-199, 180 | e1*2001/116*0473*.., e1*2001/116*0497*.., e13*2007/46*1083*.. | bar: Area 1
AUDI | Q5 | Q5 | 8R,8R1 | 12/2008 | 08/2012 | 5x112 | 66,46 | 640 |  | 39 | 14x1,5 | 17 | SUPERTURISMO GT | 8x18 | 18,00 | 8,00 | W0166920279 | 1 | S | 20090119 | 20090218 | 5x112 |  | 35 | 81710401 | L | R38U | B |  | TÜV |  | VIA | DK | YES | C0136 | NO TRAILER OPERATION | S | Strongness Certificate (PB) | 1 | No car modifications required | 235/60 R18----255/55 R18--- | AfterMarket OZ | MAX 650 KG | MATT BLACK + RED LETTERING | Racing | 8027529000313 | OZ | 12,84 |  |  | Serie L - ext.diam.75 mm | 570x570x280 | 1 | 105-199, 180 | e1*2001/116*0473*.., e1*2001/116*0497*.., e13*2007/46*1083*.. | bar: Area 1
AUDI | Q5 | Q5 | 8R,8R1 | 12/2008 | 08/2012 | 5x112 | 66,46 | 640 |  | 39 | 14x1,5 | 17 | SUPERTURISMO GT | 8x18 | 18,00 | 8,00 | W0166920282 | 1 | S | 20090119 | 20090218 | 5x112 |  | 35 | 81710401 | L | R38U | B |  |  |  | VIA | DK | YES | C0136 | NO TRAILER OPERATION | S | Strongness Certificate (PB) | 1 | No car modifications required | 235/60 R18----255/55 R18--- | AfterMarket OZ | MAX 650 KG | RACE SILVER + BLACK LETTERING | Racing | 8027529000320 | OZ | 8,86 |  |  | Serie L - ext.diam.75 mm | 570x570x280 | 1 | 105-199, 180 | e1*2001/116*0473*.., e1*2001/116*0497*.., e13*2007/46*1083*.. | bar: Area 1
AUDI | Q5 | Q5 | 8R,8R1 | 12/2008 | 08/2012 | 5x112 | 66,46 | 640 |  | 39 | 14x1,5 | 17 | SUPERTURISMO LM | 8x18 | 18,00 | 8,00 | W0185420519 | 1 |  |  |  | 5x112 |  | 35 | 81710401 | L | R38U | B |  | TÜV |  |  | DK | YES |  |  | T | Teilegutachten (PB+VB) | 1 | No car modifications required | 235/60 R18----255/55 R18--- | AfterMarket OZ | MAX 690 KG | MATT RACE SILVER + BLACK LETTERING | Racing | 8027529043464 | OZ | 11,96 |  |  | Serie L - ext.diam.75 mm | 570x570x280 | 1 | 105-199, 180 | e1*2001/116*0473*.., e1*2001/116*0497*.., e13*2007/46*1083*.. | bar: Area 1
AUDI | Q5 | Q5 | 8R,8R1 | 12/2008 | 08/2012 | 5x112 | 66,46 | 640 |  | 39 | 14x1,5 | 17 | SUPERTURISMO LM | 8x18 | 18,00 | 8,00 | W0185420546 | 1 |  |  |  | 5x112 |  | 35 | 81710401 | L | R38U | B |  | TÜV |  |  | DK | YES |  |  | T | Teilegutachten (PB+VB) | 1 | No car modifications required | 235/60 R18----255/55 R18--- | AfterMarket OZ | MAX 690 KG | MATT GRAPHITE + SILVER LETTERING | Racing | 8027529043471 | OZ | 11,96 |  |  | Serie L - ext.diam.75 mm | 570x570x280 | 1 | 105-199, 180 | e1*2001/116*0473*.., e1*2001/116*0497*.., e13*2007/46*1083*.. | bar: Area 1
AUDI | Q5 | Q5 | 8R,8R1 | 12/2008 | 08/2012 | 5x112 | 66,46 | 640 |  | 39 | 14x1,5 | 17 | ULTRALEGGERA | 8x18 | 18,00 | 8,00 | W0171220222 | 1 | S | 20090119 | 20090218 | 5x112 |  | 35 | 81710401 | L | R38U | B |  | TÜV |  |  | DK | YES |  |  | S | Strongness Certificate (PB) | 1 | No car modifications required | 235/60 R18----255/55 R18--- | AfterMarket OZ | MAX 675 KG | MATT GRAPHIT SILVER | Racing | 8027529001853 | OZ | 10,19 |  |  | Serie L - ext.diam.75 mm | 570x570x280 | 1 | 105-199, 180 | e1*2001/116*0473*.., e1*2001/116*0497*.., e13*2007/46*1083*.. | bar: Area 1
AUDI | Q5 | Q5 | 8R,8R1 | 12/2008 | 08/2012 | 5x112 | 66,46 | 640 |  | 39 | 14x1,5 | 17 | ULTRALEGGERA | 8x18 | 18,00 | 8,00 | W0171220253 | 1 | S | 20090119 | 20090218 | 5x112 |  | 35 | 81710401 | L | R38U | B |  | TÜV |  |  | DK | YES |  |  | S | Strongness Certificate (PB) | 1 | No car modifications required | 235/60 R18----255/55 R18--- | AfterMarket OZ | MAX 675 KG | MATT BLACK | Racing | 8027529001860 | OZ | 10,19 |  |  | Serie L - ext.diam.75 mm | 570x570x280 | 1 | 105-199, 180 | e1*2001/116*0473*.., e1*2001/116*0497*.., e13*2007/46*1083*.. | bar: Area 1
AUDI | Q5 | Q5 | 8R,8R1 | 12/2008 | 08/2012 | 5x112 | 66,46 | 640 |  | 39 | 14x1,5 | 17 | ULTRALEGGERA | 8x18 | 18,00 | 8,00 | W0171220261 | 1 | S | 20090119 | 20090218 | 5x112 |  | 35 | 81710401 | L | R38U | B |  | TÜV |  |  | DK | YES |  |  | S | Strongness Certificate (PB) | 1 | No car modifications required | 235/60 R18----255/55 R18--- | AfterMarket OZ | MAX 675 KG | CHRYSTAL TITANIUM | Racing | 8027529001877 | OZ | 10,19 |  |  | Serie L - ext.diam.75 mm | 570x570x280 | 1 | 105-199, 180 | e1*2001/116*0473*.., e1*2001/116*0497*.., e13*2007/46*1083*.. | bar: Area 1
AUDI | Q5 | Q5 | 8R,8R1 | 12/2008 | 08/2012 | 5x112 | 66,46 | 640 |  | 39 | 14x1,5 | 17 | VERSILIA | 8x18 | 18,00 | 8,00 | W01815204N6 | 1 |  |  |  | 5x112 |  | 35 | 81710401 | L | R38U | B |  | TÜV |  |  | DK | YES |  |  | S | Strongness Certificate (PB) | 1 | No car modifications required | 235/60 R18----255/55 R18--- | AfterMarket OZ | MAX 760 KG | MATT RACE SILVER | All-Terrain | 8027529052220 | OZ | 14,77 |  |  | Serie L - ext.diam.75 mm | 570x570x280 | 1 | 105-199, 180 | e1*2001/116*0473*.., e1*2001/116*0497*.., e13*2007/46*1083*.. | bar: Area 1
AUDI | Q5 | Q5 | 8R,8R1 | 12/2008 | 08/2012 | 5x112 | 66,46 | 640 |  | 39 | 14x1,5 | 17 | VERSILIA | 8x18 | 18,00 | 8,00 | W0181520454 | 1 | S | 20090119 | 20090218 | 5x112 |  | 35 | 81710401 | L | R38U | B |  | TÜV |  |  | DK | YES |  |  | S | Strongness Certificate (PB) | 1 | No car modifications required | 235/60 R18----255/55 R18--- | AfterMarket OZ | MAX 760 KG | MATT BLACK + DIAMOND-CUT | All-Terrain | 8027529031218 | OZ | 14,80 |  |  | Serie L - ext.diam.75 mm | 570x570x280 | 1 | 105-199, 180 | e1*2001/116*0473*.., e1*2001/116*0497*.., e13*2007/46*1083*.. | bar: Area 1
AUDI | Q5 | Q5 | 8R,8R1 | 12/2008 | 08/2012 | 5x112 | 66,46 | 640 |  | 39 | 14x1,5 | 17 | VITTORIA | 8x18 | 18,00 | 8,00 | W0188520173 | 1 | S | 20110913 | 20111013 | 5x112 |  | 35 | 81710453 | L | R38U | B |  | TÜV |  |  | DK | YES |  |  | T | Teilegutachten (PB+VB) | 1 | No car modifications required | 235/60 R18----255/55 R18--- | AfterMarket OZ | MAX 750 KG | MATT DARK GRAPHITE | Via Veneto | 8027529069723 | OZ | 13,39 |  |  | Serie L - ext.diam.75 mm | 567x567x274 | 1 | 105-199, 180 | e1*2001/116*0473*.., e1*2001/116*0497*.., e13*2007/46*1083*.. | bar: Area 1
AUDI | Q5 | Q5 | 8R,8R1 | 12/2008 | 08/2012 | 5x112 | 66,46 | 640 |  | 39 | 14x1,5 | 17 | WAVE | 8x18 | 18,00 | 8,00 | W8501820254 | 1 |  |  |  | 5x112 |  | 35 | 81710401 | L | R38U | B |  | TÜV |  |  | DK | YES |  |  | T | Teilegutachten (PB+VB) | 1 | No car modifications required | 235/60 R18----255/55 R18--- | AfterMarket OZ | MAX 690 KG | MATT BLACK + DIAMOND-CUT | X-Line | 8027529045680 | OZ | 13,46 |  |  | Serie L - ext.diam.75 mm | 568x568x274 | 1 | 105-199, 180 | e1*2001/116*0473*.., e1*2001/116*0497*.., e13*2007/46*1083*.. | bar: Area 1
AUDI | Q5 | Q5 | 8R,8R1 | 12/2008 | 08/2012 | 5x112 | 66,46 | 640 |  | 39 | 14x1,5 | 17 | X5B | 8x18 | 18,00 | 8,00 | W85064202N5 | 1 |  |  |  | 5x112 |  | 35 | 81710453 | L | R38U | B |  |  | KBA |  | DK | YES |  |  | K | KBA (ABE+VB) | 1 | No car modifications required | 235/60 R18----255/55 R18--- | AfterMarket OZ | MAX 730 KG | MATT GRAPHITE DIAMOND CUT | X-Line | 8027529078008 | OZ | 13,84 |  |  | Serie L - ext.diam.75 mm | 568x568x274 | 1 | 105-199, 180 | e1*2001/116*0473*.., e1*2001/116*0497*.., e13*2007/46*1083*.. | bar: Area 1
AUDI | Q5 | Q5 | 8R,8R1 | 12/2008 | 08/2012 | 5x112 | 66,46 | 640 |  | 39 | 14x1,5 | 17 | DAVID | 8x19 | 19,00 | 8,00 | W01870203N5 | 1 |  |  |  | 5x112 |  | 35 | 81710453 | L | R38U | B |  | TÜV |  |  | DK | YES | C0600 | MAX LOAD OF WHEEL MUST BE COMPATIBLE WITH MAX LOAD OF VEHICLE AXLE! | T | Teilegutachten (PB+VB) | 1 | No car modifications required | 235/50 R19----235/55 R19--- | AfterMarket OZ | MAX 690 KG | MATT GRAPHITE DIAMOND CUT | Via Veneto | 8027529053432 | OZ | 14,32 |  |  | Serie L - ext.diam.75 mm | 592x592x274 | 1 | 105-199, 180 | e1*2001/116*0473*.., e1*2001/116*0497*.., e13*2007/46*1083*.. | bar: Area 1
AUDI | Q5 | Q5 | 8R,8R1 | 12/2008 | 08/2012 | 5x112 | 66,46 | 640 |  | 39 | 14x1,5 | 17 | ENERGY | 8x19 | 19,00 | 8,00 | W8503420154 | 1 |  |  |  | 5x112 |  | 35 | 81710401 | L | R38U | B |  | TÜV |  |  | DK | YES |  |  | T | Teilegutachten (PB+VB) | 1 | No car modifications required | 235/50 R19----235/55 R19--- | AfterMarket OZ | MAX 720 KG | MATT BLACK + DIAMOND-CUT | X-Line | 8027529045833 | OZ | 14,50 |  |  | Serie L - ext.diam.75 mm | 593x593x274 | 1 | 105-199, 180 | e1*2001/116*0473*.., e1*2001/116*0497*.., e13*2007/46*1083*.. | bar: Area 1
AUDI | Q5 | Q5 | 8R,8R1 | 12/2008 | 08/2012 | 5x112 | 66,46 | 640 |  | 39 | 14x1,5 | 17 | ITALIA 150 | 8x19 | 19,00 | 8,00 | W01889203R4 | 1 |  |  |  | 5x112 |  | 35 | 81710453 | L | R38U | B |  | TÜV |  |  | DK | YES |  |  | T | Teilegutachten (PB+VB) | 1 | No car modifications required | 235/50 R19----235/55 R19--- | AfterMarket OZ | MAX 750 KG | MATT RACE SILVER DIAMOND CUT | Racing | 8027529070347 | OZ | 13,31 |  |  | Serie L - ext.diam.75 mm | 592x592x274 | 1 | 105-199, 180 | e1*2001/116*0473*.., e1*2001/116*0497*.., e13*2007/46*1083*.. | bar: Area 1
AUDI | Q5 | Q5 | 8R,8R1 | 12/2008 | 08/2012 | 5x112 | 66,46 | 640 |  | 39 | 14x1,5 | 17 | ITALIA 150 | 8x19 | 19,00 | 8,00 | W0188920349 | 1 |  |  |  | 5x112 |  | 35 | 81710453 | L | R38U | B |  | TÜV |  |  | DK | YES |  |  | T | Teilegutachten (PB+VB) | 1 | No car modifications required | 235/50 R19----235/55 R19--- | AfterMarket OZ | MAX 750 KG | MATT DARK GRAPHITE DIAMOND CUT | Racing | 8027529070330 | OZ | 13,31 |  |  | Serie L - ext.diam.75 mm | 592x592x274 | 1 | 105-199, 180 | e1*2001/116*0473*.., e1*2001/116*0497*.., e13*2007/46*1083*.. | bar: Area 1
AUDI | Q5 | Q5 | 8R,8R1 | 12/2008 | 08/2012 | 5x112 | 66,46 | 640 |  | 39 | 14x1,5 | 17 | LOUNGE 10 | 8x19 | 19,00 | 8,00 | W8505520254 | 1 | S | 20110726 | 20110825 | 5x112 |  | 35 | 81710453 | L | R38U | B |  | TÜV |  |  | DK | YES |  |  | T | Teilegutachten (PB+VB) | 1 | No car modifications required | 235/50 R19----235/55 R19--- | AfterMarket OZ | MAX 750 KG | MATT BLACK + DIAMOND-CUT | X-Line | 8027529066036 | OZ | 14,31 |  |  | Serie L - ext.diam.75 mm | 593x593x274 | 1 | 105-199, 180 | e1*2001/116*0473*.., e1*2001/116*0497*.., e13*2007/46*1083*.. | bar: Area 1
AUDI | Q5 | Q5 | 8R,8R1 | 12/2008 | 08/2012 | 5x112 | 66,46 | 640 |  | 39 | 14x1,5 | 17 | LOUNGE 10 | 8x19 | 19,00 | 8,00 | W8505520275 | 1 | S | 20110726 | 20110825 | 5x112 |  | 35 | 81710453 | L | R38U | B |  | TÜV |  |  | DK | YES |  |  | T | Teilegutachten (PB+VB) | 1 | No car modifications required | 235/50 R19----235/55 R19--- | AfterMarket OZ | MAX 750 KG | METAL SILVER + DIAMOND CUT | X-Line | 8027529066043 | OZ | 14,31 |  |  | Serie L - ext.diam.75 mm | 593x593x274 | 1 | 105-199, 180 | e1*2001/116*0473*.., e1*2001/116*0497*.., e13*2007/46*1083*.. | bar: Area 1
AUDI | Q5 | Q5 | 8R,8R1 | 12/2008 | 08/2012 | 5x112 | 66,46 | 640 |  | 39 | 14x1,5 | 17 | SUPERTURISMO GT | 8x19 | 19,00 | 8,00 | W01690201P5 | 1 | S | 20121012 | 20121111 | 5x112 |  | 35 | 81710401 | L | R38U | B |  | TÜV |  |  | DK | YES |  |  | T | Teilegutachten (PB+VB) | 1 | No car modifications required | 235/50 R19----235/55 R19--- | AfterMarket OZ | MAX 705 KG | GRIGIO CORSA+BLACK LETTERING | Racing | 8027529081749 | OZ | 13,82 |  |  | Serie L - ext.diam.75 mm | 592x592x274 | 1 | 105-199, 180 | e1*2001/116*0473*.., e1*2001/116*0497*.., e13*2007/46*1083*.. | bar: Area 1
AUDI | Q5 | Q5 | 8R,8R1 | 12/2008 | 08/2012 | 5x112 | 66,46 | 640 |  | 39 | 14x1,5 | 17 | SUPERTURISMO GT | 8x19 | 19,00 | 8,00 | W0169020179 | 1 | S | 20090119 | 20090218 | 5x112 |  | 35 | 81710401 | L | R38U | B |  | TÜV |  |  | DK | YES |  |  | T | Teilegutachten (PB+VB) | 1 | No car modifications required | 235/50 R19----235/55 R19--- | AfterMarket OZ | MAX 705 KG | MATT BLACK + RED LETTERING | Racing | 8027529001174 | OZ | 13,82 |  |  | Serie L - ext.diam.75 mm | 592x592x274 | 1 | 105-199, 180 | e1*2001/116*0473*.., e1*2001/116*0497*.., e13*2007/46*1083*.. | bar: Area 1
AUDI | Q5 | Q5 | 8R,8R1 | 12/2008 | 08/2012 | 5x112 | 66,46 | 640 |  | 39 | 14x1,5 | 17 | SUPERTURISMO GT | 8x19 | 19,00 | 8,00 | W0169020182 | 1 | S | 20090119 | 20090218 | 5x112 |  | 35 | 81710401 | L | R38U | B |  | TÜV |  |  | DK | YES |  |  | T | Teilegutachten (PB+VB) | 1 | No car modifications required | 235/50 R19----235/55 R19--- | AfterMarket OZ | MAX 705 KG | RACE SILVER + BLACK LETTERING | Racing | 8027529001181 | OZ | 13,82 |  |  | Serie L - ext.diam.75 mm | 592x592x274 | 1 | 105-199, 180 | e1*2001/116*0473*.., e1*2001/116*0497*.., e13*2007/46*1083*.. | bar: Area 1
AUDI | Q5 | Q5 | 8R,8R1 | 12/2008 | 08/2012 | 5x112 | 66,46 | 640 |  | 39 | 14x1,5 | 17 | ULTRALEGGERA HLT | 8x19 | 19,00 | 8,00 | W01713201AN6 | 3 | S | 20120302 | 20120401 | 5x112 |  | 35 | 81710402 | XL | R38U | B |  | TÜV |  |  | DK | YES | C0600 | MAX LOAD OF WHEEL MUST BE COMPATIBLE WITH MAX LOAD OF VEHICLE AXLE! | T | Teilegutachten (PB+VB) | 1 | No car modifications required | 235/50 R19----235/55 R19--- | AfterMarket OZ | MAX 680 KG | MATT RACE SILVER | I-Tech | 8027529073195 | OZ | 11,04 |  |  | Serie XL - ext.diam.79 mm | 592x592x274 | 1 | 105-199, 180 | e1*2001/116*0473*.., e1*2001/116*0497*.., e13*2007/46*1083*.. | bar: Area 1
AUDI | Q5 | Q5 | 8R,8R1 | 12/2008 | 08/2012 | 5x112 | 66,46 | 640 |  | 39 | 14x1,5 | 17 | ULTRALEGGERA HLT | 8x19 | 19,00 | 8,00 | W01713201AP3 | 3 | S | 20121203 | 20130102 | 5x112 |  | 35 | 81710402 | XL | R38U | B |  | TÜV |  |  | DK | YES | C0600 | MAX LOAD OF WHEEL MUST BE COMPATIBLE WITH MAX LOAD OF VEHICLE AXLE! | T | Teilegutachten (PB+VB) | 1 | No car modifications required | 235/50 R19----235/55 R19--- | AfterMarket OZ | MAX 680 KG | ACID GREEN | I-Tech | 8027529083798 | OZ | 11,04 |  |  | Serie XL - ext.diam.79 mm | 592x592x274 | 1 | 105-199, 180 | e1*2001/116*0473*.., e1*2001/116*0497*.., e13*2007/46*1083*.. | bar: Area 1
AUDI | Q5 | Q5 | 8R,8R1 | 12/2008 | 08/2012 | 5x112 | 66,46 | 640 |  | 39 | 14x1,5 | 17 | ULTRALEGGERA HLT | 8x19 | 19,00 | 8,00 | W01713201A22 | 3 | S | 20120302 | 20120401 | 5x112 |  | 35 | 81710402 | XL | R38U | B |  | TÜV |  |  | DK | YES | C0600 | MAX LOAD OF WHEEL MUST BE COMPATIBLE WITH MAX LOAD OF VEHICLE AXLE! | T | Teilegutachten (PB+VB) | 1 | No car modifications required | 235/50 R19----235/55 R19--- | AfterMarket OZ | MAX 680 KG | MATT GRAPHIT SILVER | I-Tech | 8027529073188 | OZ | 11,04 |  |  | Serie XL - ext.diam.79 mm | 592x592x274 | 1 | 105-199, 180 | e1*2001/116*0473*.., e1*2001/116*0497*.., e13*2007/46*1083*.. | bar: Area 1
AUDI | Q5 | Q5 | 8R,8R1 | 12/2008 | 08/2012 | 5x112 | 66,46 | 640 |  | 39 | 14x1,5 | 17 | ULTRALEGGERA HLT | 8x19 | 19,00 | 8,00 | W01713201A30 | 3 | S | 20120302 | 20120401 | 5x112 |  | 35 | 81710402 | XL | R38U | B |  | TÜV |  |  | DK | YES | C0600 | MAX LOAD OF WHEEL MUST BE COMPATIBLE WITH MAX LOAD OF VEHICLE AXLE! | T | Teilegutachten (PB+VB) | 1 | No car modifications required | 235/50 R19----235/55 R19--- | AfterMarket OZ | MAX 680 KG | WHITE | I-Tech | 8027529073140 | OZ | 11,04 |  |  | Serie XL - ext.diam.79 mm | 592x592x274 | 1 | 105-199, 180 | e1*2001/116*0473*.., e1*2001/116*0497*.., e13*2007/46*1083*.. | bar: Area 1
AUDI | Q5 | Q5 | 8R,8R1 | 12/2008 | 08/2012 | 5x112 | 66,46 | 640 |  | 39 | 14x1,5 | 17 | ULTRALEGGERA HLT | 8x19 | 19,00 | 8,00 | W01713201A53 | 1 | S | 20120302 | 20120401 | 5x112 |  | 35 | 81710402 | XL | R38U | B |  | TÜV |  |  | DK | YES | C0600 | MAX LOAD OF WHEEL MUST BE COMPATIBLE WITH MAX LOAD OF VEHICLE AXLE! | T | Teilegutachten (PB+VB) | 1 | No car modifications required | 235/50 R19----235/55 R19--- | AfterMarket OZ | MAX 680 KG | MATT BLACK | I-Tech | 8027529073133 | OZ | 10,99 |  |  | Serie XL - ext.diam.79 mm | 592x592x274 | 1 | 105-199, 180 | e1*2001/116*0473*.., e1*2001/116*0497*.., e13*2007/46*1083*.. | bar: Area 1
AUDI | Q5 | Q5 | 8R,8R1 | 12/2008 | 08/2012 | 5x112 | 66,46 | 640 |  | 39 | 14x1,5 | 17 | ULTRALEGGERA HLT | 8x19 | 19,00 | 8,00 | W01713201A71 | 3 | S | 20120302 | 20120401 | 5x112 |  | 35 | 81710402 | XL | R38U | B |  | TÜV |  |  | DK | YES | C0600 | MAX LOAD OF WHEEL MUST BE COMPATIBLE WITH MAX LOAD OF VEHICLE AXLE! | T | Teilegutachten (PB+VB) | 1 | No car modifications required | 235/50 R19----235/55 R19--- | AfterMarket OZ | MAX 680 KG | ORANGE | I-Tech | 8027529073164 | OZ | 11,04 |  |  | Serie XL - ext.diam.79 mm | 592x592x274 | 1 | 105-199, 180 | e1*2001/116*0473*.., e1*2001/116*0497*.., e13*2007/46*1083*.. | bar: Area 1
AUDI | Q5 | Q5 | 8R,8R1 | 12/2008 | 08/2012 | 5x112 | 66,46 | 640 |  | 39 | 14x1,5 | 17 | ULTRALEGGERA HLT | 8x19 | 19,00 | 8,00 | W01713201A76 | 3 | S | 20120302 | 20120401 | 5x112 |  | 35 | 81710402 | XL | R38U | B |  | TÜV |  |  | DK | YES | C0600 | MAX LOAD OF WHEEL MUST BE COMPATIBLE WITH MAX LOAD OF VEHICLE AXLE! | T | Teilegutachten (PB+VB) | 1 | No car modifications required | 235/50 R19----235/55 R19--- | AfterMarket OZ | MAX 680 KG | RACE GOLD | I-Tech | 8027529073171 | OZ | 11,04 |  |  | Serie XL - ext.diam.79 mm | 592x592x274 | 1 | 105-199, 180 | e1*2001/116*0473*.., e1*2001/116*0497*.., e13*2007/46*1083*.. | bar: Area 1
AUDI | Q5 | Q5 | 8R,8R1 | 12/2008 | 08/2012 | 5x112 | 66,46 | 640 |  | 39 | 14x1,5 | 17 | ULTRALEGGERA HLT | 8x19 | 19,00 | 8,00 | W01713201A84 | 3 | S | 20120302 | 20120401 | 5x112 |  | 35 | 81710402 | XL | R38U | B |  | TÜV |  |  | DK | YES | C0600 | MAX LOAD OF WHEEL MUST BE COMPATIBLE WITH MAX LOAD OF VEHICLE AXLE! | T | Teilegutachten (PB+VB) | 1 | No car modifications required | 235/50 R19----235/55 R19--- | AfterMarket OZ | MAX 680 KG | RED | I-Tech | 8027529073157 | OZ | 11,04 |  |  | Serie XL - ext.diam.79 mm | 592x592x274 | 1 | 105-199, 180 | e1*2001/116*0473*.., e1*2001/116*0497*.., e13*2007/46*1083*.. | bar: Area 1
AUDI | Q5 | Q5 | 8R,8R1 | 12/2008 | 08/2012 | 5x112 | 66,46 | 640 |  | 39 | 14x1,5 | 17 | VERSILIA | 8x19 | 19,00 | 8,00 | W01840201N6 | 1 |  |  |  | 5x112 |  | 35 | 81710401 | L | R38U | B |  | TÜV |  |  | DK | YES |  |  | T | Teilegutachten (PB+VB) | 1 | No car modifications required | 235/50 R19----235/55 R19--- | AfterMarket OZ | MAX 775 KG | MATT RACE SILVER | All-Terrain | 8027529052282 | OZ | 16,42 |  |  | Serie L - ext.diam.75 mm | 592x592x274 | 1 | 105-199, 180 | e1*2001/116*0473*.., e1*2001/116*0497*.., e13*2007/46*1083*.. | bar: Area 1
AUDI | Q5 | Q5 | 8R,8R1 | 12/2008 | 08/2012 | 5x112 | 66,46 | 640 |  | 39 | 14x1,5 | 17 | VERSILIA | 8x19 | 19,00 | 8,00 | W0184020154 | 1 |  |  |  | 5x112 |  | 35 | 81710401 | L | R38U | B |  | TÜV |  |  | DK | YES |  |  | T | Teilegutachten (PB+VB) | 1 | No car modifications required | 235/50 R19----235/55 R19--- | AfterMarket OZ | MAX 775 KG | MATT BLACK + DIAMOND-CUT | All-Terrain | 8027529039375 | OZ | 16,42 |  |  | Serie L - ext.diam.75 mm | 592x592x274 | 1 | 105-199, 180 | e1*2001/116*0473*.., e1*2001/116*0497*.., e13*2007/46*1083*.. | bar: Area 1
AUDI | Q5 | Q5 | 8R,8R1 | 12/2008 | 08/2012 | 5x112 | 66,46 | 640 |  | 39 | 14x1,5 | 17 | X5B | 8x19 | 19,00 | 8,00 | W85069201N5 | 1 | S | 20121005 | 20121104 | 5x112 |  | 35 | 81710453 | L | R38U | B |  |  |  |  | DK | YES | C0600 | MAX LOAD OF WHEEL MUST BE COMPATIBLE WITH MAX LOAD OF VEHICLE AXLE! | T | Teilegutachten (PB+VB) | 1 | No car modifications required | 235/50 R19----235/55 R19--- | AfterMarket OZ | MAX 730 KG | MATT GRAPHITE DIAMOND CUT | X-Line | 8027529079838 | OZ | 14,01 |  |  | Serie L - ext.diam.75 mm | 593x593x274 | 1 | 105-199, 180 | e1*2001/116*0473*.., e1*2001/116*0497*.., e13*2007/46*1083*.. | bar: Area 1
AUDI | Q5 | Q5 | 8R,8R1 | 12/2008 | 08/2012 | 5x112 | 66,46 | 640 |  | 39 | 14x1,5 | 17 | EGO | 8½x19 | 19,00 | 8,50 | W8504820354 | 1 | S | 20110726 | 20110825 | 5x112 |  | 38 | 81710453 | L | R38U | B |  | TÜV |  |  | DK | YES |  |  | T | Teilegutachten (PB+VB) | 1 | No car modifications required | 235/50 R19----235/55 R19----255/50 R19--- | AfterMarket OZ | MAX 750 KG | MATT BLACK + DIAMOND-CUT | X-Line | 8027529065565 | OZ | 14,31 |  |  | Serie L - ext.diam.75 mm | 593x593x287 | 1 | 105-199, 180 | e1*2001/116*0473*.., e1*2001/116*0497*.., e13*2007/46*1083*.. | bar: Area 1
AUDI | Q5 | Q5 | 8R,8R1 | 12/2008 | 08/2012 | 5x112 | 66,46 | 640 |  | 39 | 14x1,5 | 17 | QUARANTA | 8½x19 | 19,00 | 8,50 | W01857202G2 | 1 |  |  |  | 5x112 |  | 30 | 81710401 | L | R38U | B |  | TÜV |  |  | DK | YES |  |  | T | Teilegutachten (PB+VB) | 1 | No car modifications required | 235/50 R19----235/55 R19----255/50 R19--- | AfterMarket OZ | MAX 730 KG | GRIGIO CORSA DIAMANTATO | Via Veneto | 8027529052572 | OZ | 13,97 |  |  | Serie L - ext.diam.75 mm | 592x592x286 | 1 | 105-199, 180 | e1*2001/116*0473*.., e1*2001/116*0497*.., e13*2007/46*1083*.. | bar: Area 1
AUDI | Q5 | Q5 | 8R,8R1 | 12/2008 | 08/2012 | 5x112 | 66,46 | 640 |  | 39 | 14x1,5 | 17 | QUARANTA | 8½x19 | 19,00 | 8,50 | W01857203G2 | 1 |  |  |  | 5x112 |  | 38 | 81710401 | L | R38U | B |  | TÜV |  |  | DK | YES |  |  | T | Teilegutachten (PB+VB) | 1 | No car modifications required | 235/50 R19----235/55 R19----255/50 R19--- | AfterMarket OZ | MAX 730 KG | GRIGIO CORSA DIAMANTATO | Via Veneto | 8027529052589 | OZ | 13,81 |  |  | Serie L - ext.diam.75 mm | 592x592x286 | 1 | 105-199, 180 | e1*2001/116*0473*.., e1*2001/116*0497*.., e13*2007/46*1083*.. | bar: Area 1
AUDI | Q5 | Q5 | 8R,8R1 | 12/2008 | 08/2012 | 5x112 | 66,46 | 640 |  | 39 | 14x1,5 | 17 | SUPERTURISMO LM | 8½x19 | 19,00 | 8,50 | W0185220219 | 1 |  |  |  | 5x112 |  | 30 | 81710401 | L | R38U | B |  | TÜV |  |  | DK | YES |  |  | T | Teilegutachten (PB+VB) | 1 | No car modifications required | 235/50 R19----235/55 R19----255/50 R19--- | AfterMarket OZ | MAX 725 KG | MATT RACE SILVER + BLACK LETTERING | Racing | 8027529043600 | OZ | 12,81 |  |  | Serie L - ext.diam.75 mm | 592x592x286 | 1 | 105-199, 180 | e1*2001/116*0473*.., e1*2001/116*0497*.., e13*2007/46*1083*.. | bar: Area 1
AUDI | Q5 | Q5 | 8R,8R1 | 12/2008 | 08/2012 | 5x112 | 66,46 | 640 |  | 39 | 14x1,5 | 17 | SUPERTURISMO LM | 8½x19 | 19,00 | 8,50 | W0185220246 | 1 |  |  |  | 5x112 |  | 30 | 81710401 | L | R38U | B |  | TÜV |  |  | DK | YES |  |  | T | Teilegutachten (PB+VB) | 1 | No car modifications required | 235/50 R19----235/55 R19----255/50 R19--- | AfterMarket OZ | MAX 725 KG | MATT GRAPHITE + SILVER LETTERING | Racing | 8027529043617 | OZ | 12,81 |  |  | Serie L - ext.diam.75 mm | 592x592x286 | 1 | 105-199, 180 | e1*2001/116*0473*.., e1*2001/116*0497*.., e13*2007/46*1083*.. | bar: Area 1
AUDI | Q5 | Q5 | 8R,8R1 | 12/2008 | 08/2012 | 5x112 | 66,46 | 640 |  | 39 | 14x1,5 | 17 | SUPERTURISMO LM | 8½x19 | 19,00 | 8,50 | W0185220319 | 1 |  |  |  | 5x112 |  | 38 | 81710401 | L | R38U | B |  | TÜV |  |  | DK | YES |  |  | T | Teilegutachten (PB+VB) | 1 | No car modifications required | 235/50 R19----235/55 R19----255/50 R19--- | AfterMarket OZ | MAX 725 KG | MATT RACE SILVER + BLACK LETTERING | Racing | 8027529043624 | OZ | 13,21 |  |  | Serie L - ext.diam.75 mm | 592x592x286 | 1 | 105-199, 180 | e1*2001/116*0473*.., e1*2001/116*0497*.., e13*2007/46*1083*.. | bar: Area 1
AUDI | Q5 | Q5 | 8R,8R1 | 12/2008 | 08/2012 | 5x112 | 66,46 | 640 |  | 39 | 14x1,5 | 17 | SUPERTURISMO LM | 8½x19 | 19,00 | 8,50 | W0185220346 | 1 |  |  |  | 5x112 |  | 38 | 81710401 | L | R38U | B |  | TÜV |  |  | DK | YES |  |  | T | Teilegutachten (PB+VB) | 1 | No car modifications required | 235/50 R19----235/55 R19----255/50 R19--- | AfterMarket OZ | MAX 725 KG | MATT GRAPHITE + SILVER LETTERING | Racing | 8027529043631 | OZ | 13,21 |  |  | Serie L - ext.diam.75 mm | 592x592x286 | 1 | 105-199, 180 | e1*2001/116*0473*.., e1*2001/116*0497*.., e13*2007/46*1083*.. | bar: Area 1
AUDI | Q5 | Q5 | 8R,8R1 | 12/2008 | 08/2012 | 5x112 | 66,46 | 640 |  | 39 | 14x1,5 | 17 | ULTRALEGGERA HLT | 8½x19 | 19,00 | 8,50 | W01803203N6 | 3 | S | 20110912 | 20111012 | 5x112 |  | 38 | 81710401 | L | R38U | B |  | TÜV |  |  | DK | YES |  |  | T | Teilegutachten (PB+VB) | 1 | No car modifications required | 235/50 R19----235/55 R19----255/50 R19--- | AfterMarket OZ | MAX 715 KG | MATT RACE SILVER | I-Tech | 8027529068009 | OZ | 11,88 |  |  | Serie L - ext.diam.75 mm | 592x592x286 | 1 | 105-199, 180 | e1*2001/116*0473*.., e1*2001/116*0497*.., e13*2007/46*1083*.. | bar: Area 1
AUDI | Q5 | Q5 | 8R,8R1 | 12/2008 | 08/2012 | 5x112 | 66,46 | 640 |  | 39 | 14x1,5 | 17 | ULTRALEGGERA HLT | 8½x19 | 19,00 | 8,50 | W01803203P3 | 3 | S | 20121203 | 20130102 | 5x112 |  | 38 | 81710401 | L | R38U | B |  | TÜV |  |  | DK | YES |  |  | T | Teilegutachten (PB+VB) | 1 | No car modifications required | 235/50 R19----235/55 R19----255/50 R19--- | AfterMarket OZ | MAX 715 KG | ACID GREEN | I-Tech | 8027529083897 | OZ | 11,88 |  |  | Serie L - ext.diam.75 mm | 592x592x286 | 1 | 105-199, 180 | e1*2001/116*0473*.., e1*2001/116*0497*.., e13*2007/46*1083*.. | bar: Area 1
AUDI | Q5 | Q5 | 8R,8R1 | 12/2008 | 08/2012 | 5x112 | 66,46 | 640 |  | 39 | 14x1,5 | 17 | ULTRALEGGERA HLT | 8½x19 | 19,00 | 8,50 | W0180320322 | 3 | S | 20110912 | 20111012 | 5x112 |  | 38 | 81710401 | L | R38U | B |  | TÜV |  |  | DK | YES |  |  | T | Teilegutachten (PB+VB) | 1 | No car modifications required | 235/50 R19----235/55 R19----255/50 R19--- | AfterMarket OZ | MAX 715 KG | MATT GRAPHIT SILVER | I-Tech | 8027529067996 | OZ | 11,88 |  |  | Serie L - ext.diam.75 mm | 592x592x286 | 1 | 105-199, 180 | e1*2001/116*0473*.., e1*2001/116*0497*.., e13*2007/46*1083*.. | bar: Area 1
AUDI | Q5 | Q5 | 8R,8R1 | 12/2008 | 08/2012 | 5x112 | 66,46 | 640 |  | 39 | 14x1,5 | 17 | ULTRALEGGERA HLT | 8½x19 | 19,00 | 8,50 | W0180320330 | 3 | S | 20110912 | 20111012 | 5x112 |  | 38 | 81710401 | L | R38U | B |  | TÜV |  |  | DK | YES |  |  | T | Teilegutachten (PB+VB) | 1 | No car modifications required | 235/50 R19----235/55 R19----255/50 R19--- | AfterMarket OZ | MAX 715 KG | WHITE | I-Tech | 8027529067958 | OZ | 11,88 |  |  | Serie L - ext.diam.75 mm | 592x592x286 | 1 | 105-199, 180 | e1*2001/116*0473*.., e1*2001/116*0497*.., e13*2007/46*1083*.. | bar: Area 1
AUDI | Q5 | Q5 | 8R,8R1 | 12/2008 | 08/2012 | 5x112 | 66,46 | 640 |  | 39 | 14x1,5 | 17 | ULTRALEGGERA HLT | 8½x19 | 19,00 | 8,50 | W0180320353 | 1 | S | 20090119 | 20090218 | 5x112 |  | 38 | 81710401 | L | R38U | B |  | TÜV |  |  | DK | YES |  |  | T | Teilegutachten (PB+VB) | 1 | No car modifications required | 235/50 R19----235/55 R19----255/50 R19--- | AfterMarket OZ | MAX 715 KG | MATT BLACK | I-Tech | 8027529006377 | OZ | 11,88 |  |  | Serie L - ext.diam.75 mm | 592x592x286 | 1 | 105-199, 180 | e1*2001/116*0473*.., e1*2001/116*0497*.., e13*2007/46*1083*.. | bar: Area 1
AUDI | Q5 | Q5 | 8R,8R1 | 12/2008 | 08/2012 | 5x112 | 66,46 | 640 |  | 39 | 14x1,5 | 17 | ULTRALEGGERA HLT | 8½x19 | 19,00 | 8,50 | W0180320371 | 3 | S | 20110912 | 20111012 | 5x112 |  | 38 | 81710401 | L | R38U | B |  | TÜV |  |  | DK | YES |  |  | T | Teilegutachten (PB+VB) | 1 | No car modifications required | 235/50 R19----235/55 R19----255/50 R19--- | AfterMarket OZ | MAX 715 KG | ORANGE | I-Tech | 8027529067972 | OZ | 11,88 |  |  | Serie L - ext.diam.75 mm | 592x592x286 | 1 | 105-199, 180 | e1*2001/116*0473*.., e1*2001/116*0497*.., e13*2007/46*1083*.. | bar: Area 1
AUDI | Q5 | Q5 | 8R,8R1 | 12/2008 | 08/2012 | 5x112 | 66,46 | 640 |  | 39 | 14x1,5 | 17 | ULTRALEGGERA HLT | 8½x19 | 19,00 | 8,50 | W0180320376 | 3 | S | 20110912 | 20111012 | 5x112 |  | 38 | 81710401 | L | R38U | B |  | TÜV |  |  | DK | YES |  |  | T | Teilegutachten (PB+VB) | 1 | No car modifications required | 235/50 R19----235/55 R19----255/50 R19--- | AfterMarket OZ | MAX 715 KG | RACE GOLD | I-Tech | 8027529067989 | OZ | 11,88 |  |  | Serie L - ext.diam.75 mm | 592x592x286 | 1 | 105-199, 180 | e1*2001/116*0473*.., e1*2001/116*0497*.., e13*2007/46*1083*.. | bar: Area 1
AUDI | Q5 | Q5 | 8R,8R1 | 12/2008 | 08/2012 | 5x112 | 66,46 | 640 |  | 39 | 14x1,5 | 17 | ULTRALEGGERA HLT | 8½x19 | 19,00 | 8,50 | W0180320384 | 3 | S | 20110912 | 20111012 | 5x112 |  | 38 | 81710401 | L | R38U | B |  | TÜV |  |  | DK | YES |  |  | T | Teilegutachten (PB+VB) | 1 | No car modifications required | 235/50 R19----235/55 R19----255/50 R19--- | AfterMarket OZ | MAX 715 KG | RED | I-Tech | 8027529067965 | OZ | 11,88 |  |  | Serie L - ext.diam.75 mm | 592x592x286 | 1 | 105-199, 180 | e1*2001/116*0473*.., e1*2001/116*0497*.., e13*2007/46*1083*.. | bar: Area 1
AUDI | Q5 | Q5 | 8R,8R1 | 12/2008 | 08/2012 | 5x112 | 66,46 | 640 |  | 39 | 14x1,5 | 17 | ULTRALEGGERA HLT | 8½x19 | 19,00 | 8,50 | W01803205N6 | 3 | S | 20110912 | 20111012 | 5x112 |  | 32 | 81710401 | L | R38U | B |  | TÜV |  |  | DK | YES | C0136 | NO TRAILER OPERATION | T | Teilegutachten (PB+VB) | 1 | No car modifications required | 235/50 R19----235/55 R19----255/50 R19--- | AfterMarket OZ | MAX 715 KG | MATT RACE SILVER | I-Tech | 8027529068122 | OZ | 12,12 |  |  | Serie L - ext.diam.75 mm | 592x592x286 | 1 | 105-199, 180 | e1*2001/116*0473*.., e1*2001/116*0497*.., e13*2007/46*1083*.. | bar: Area 1
AUDI | Q5 | Q5 | 8R,8R1 | 12/2008 | 08/2012 | 5x112 | 66,46 | 640 |  | 39 | 14x1,5 | 17 | ULTRALEGGERA HLT | 8½x19 | 19,00 | 8,50 | W01803205P3 | 3 | S | 20121203 | 20130102 | 5x112 |  | 32 | 81710401 | L | R38U | B |  | TÜV |  |  | DK | YES | C0136 | NO TRAILER OPERATION | T | Teilegutachten (PB+VB) | 1 | No car modifications required | 235/50 R19----235/55 R19----255/50 R19--- | AfterMarket OZ | MAX 715 KG | ACID GREEN | I-Tech | 8027529083910 | OZ | 12,12 |  |  | Serie L - ext.diam.75 mm | 592x592x286 | 1 | 105-199, 180 | e1*2001/116*0473*.., e1*2001/116*0497*.., e13*2007/46*1083*.. | bar: Area 1
AUDI | Q5 | Q5 | 8R,8R1 | 12/2008 | 08/2012 | 5x112 | 66,46 | 640 |  | 39 | 14x1,5 | 17 | ULTRALEGGERA HLT | 8½x19 | 19,00 | 8,50 | W0180320522 | 3 | S | 20110912 | 20111012 | 5x112 |  | 32 | 81710401 | L | R38U | B |  | TÜV |  |  | DK | YES | C0136 | NO TRAILER OPERATION | T | Teilegutachten (PB+VB) | 1 | No car modifications required | 235/50 R19----235/55 R19----255/50 R19--- | AfterMarket OZ | MAX 715 KG | MATT GRAPHIT SILVER | I-Tech | 8027529068115 | OZ | 12,12 |  |  | Serie L - ext.diam.75 mm | 592x592x286 | 1 | 105-199, 180 | e1*2001/116*0473*.., e1*2001/116*0497*.., e13*2007/46*1083*.. | bar: Area 1
AUDI | Q5 | Q5 | 8R,8R1 | 12/2008 | 08/2012 | 5x112 | 66,46 | 640 |  | 39 | 14x1,5 | 17 | ULTRALEGGERA HLT | 8½x19 | 19,00 | 8,50 | W0180320530 | 3 | S | 20110912 | 20111012 | 5x112 |  | 32 | 81710401 | L | R38U | B |  | TÜV |  |  | DK | YES | C0136 | NO TRAILER OPERATION | T | Teilegutachten (PB+VB) | 1 | No car modifications required | 235/50 R19----235/55 R19----255/50 R19--- | AfterMarket OZ | MAX 715 KG | WHITE | I-Tech | 8027529068078 | OZ | 12,12 |  |  | Serie L - ext.diam.75 mm | 592x592x286 | 1 | 105-199, 180 | e1*2001/116*0473*.., e1*2001/116*0497*.., e13*2007/46*1083*.. | bar: Area 1
AUDI | Q5 | Q5 | 8R,8R1 | 12/2008 | 08/2012 | 5x112 | 66,46 | 640 |  | 39 | 14x1,5 | 17 | ULTRALEGGERA HLT | 8½x19 | 19,00 | 8,50 | W0180320553 | 3 | S | 20110912 | 20111012 | 5x112 |  | 32 | 81710401 | L | R38U | B |  | TÜV |  |  | DK | YES | C0136 | NO TRAILER OPERATION | T | Teilegutachten (PB+VB) | 1 | No car modifications required | 235/50 R19----235/55 R19----255/50 R19--- | AfterMarket OZ | MAX 715 KG | MATT BLACK | I-Tech | 8027529068061 | OZ | 12,12 |  |  | Serie L - ext.diam.75 mm | 592x592x286 | 1 | 105-199, 180 | e1*2001/116*0473*.., e1*2001/116*0497*.., e13*2007/46*1083*.. | bar: Area 1
AUDI | Q5 | Q5 | 8R,8R1 | 12/2008 | 08/2012 | 5x112 | 66,46 | 640 |  | 39 | 14x1,5 | 17 | ULTRALEGGERA HLT | 8½x19 | 19,00 | 8,50 | W0180320571 | 3 | S | 20110912 | 20111012 | 5x112 |  | 32 | 81710401 | L | R38U | B |  | TÜV |  |  | DK | YES | C0136 | NO TRAILER OPERATION | T | Teilegutachten (PB+VB) | 1 | No car modifications required | 235/50 R19----235/55 R19----255/50 R19--- | AfterMarket OZ | MAX 715 KG | ORANGE | I-Tech | 8027529068092 | OZ | 12,12 |  |  | Serie L - ext.diam.75 mm | 592x592x286 | 1 | 105-199, 180 | e1*2001/116*0473*.., e1*2001/116*0497*.., e13*2007/46*1083*.. | bar: Area 1
AUDI | Q5 | Q5 | 8R,8R1 | 12/2008 | 08/2012 | 5x112 | 66,46 | 640 |  | 39 | 14x1,5 | 17 | ULTRALEGGERA HLT | 8½x19 | 19,00 | 8,50 | W0180320576 | 3 | S | 20110912 | 20111012 | 5x112 |  | 32 | 81710401 | L | R38U | B |  | TÜV |  |  | DK | YES | C0136 | NO TRAILER OPERATION | T | Teilegutachten (PB+VB) | 1 | No car modifications required | 235/50 R19----235/55 R19----255/50 R19--- | AfterMarket OZ | MAX 715 KG | RACE GOLD | I-Tech | 8027529068108 | OZ | 12,12 |  |  | Serie L - ext.diam.75 mm | 592x592x286 | 1 | 105-199, 180 | e1*2001/116*0473*.., e1*2001/116*0497*.., e13*2007/46*1083*.. | bar: Area 1
AUDI | Q5 | Q5 | 8R,8R1 | 12/2008 | 08/2012 | 5x112 | 66,46 | 640 |  | 39 | 14x1,5 | 17 | ULTRALEGGERA HLT | 8½x19 | 19,00 | 8,50 | W0180320584 | 3 | S | 20110912 | 20111012 | 5x112 |  | 32 | 81710401 | L | R38U | B |  | TÜV |  |  | DK | YES | C0136 | NO TRAILER OPERATION | T | Teilegutachten (PB+VB) | 1 | No car modifications required | 235/50 R19----235/55 R19----255/50 R19--- | AfterMarket OZ | MAX 715 KG | RED | I-Tech | 8027529068085 | OZ | 12,12 |  |  | Serie L - ext.diam.75 mm | 592x592x286 | 1 | 105-199, 180 | e1*2001/116*0473*.., e1*2001/116*0497*.., e13*2007/46*1083*.. | bar: Area 1
AUDI | Q5 | Q5 | 8R,8R1 | 12/2008 | 08/2012 | 5x112 | 66,46 | 640 |  | 39 | 14x1,5 | 17 | VITTORIA | 8½x19 | 19,00 | 8,50 | W0188220073 | 1 | S | 20110913 | 20111013 | 5x112 |  | 30 | 81710453 | L | R38U | B |  | TÜV |  |  | DK | YES |  |  | T | Teilegutachten (PB+VB) | 1 | No car modifications required | 235/50 R19----235/55 R19----255/50 R19--- | AfterMarket OZ | MAX 730 KG | MATT DARK GRAPHITE | Via Veneto | 8027529069655 | OZ | 14,46 |  |  | Serie L - ext.diam.75 mm | 592x592x286 | 1 | 105-199, 180 | e1*2001/116*0473*.., e1*2001/116*0497*.., e13*2007/46*1083*.. | bar: Area 1
AUDI | Q5 | Q5 | 8R,8R1 | 12/2008 | 08/2012 | 5x112 | 66,46 | 640 |  | 39 | 14x1,5 | 17 | VITTORIA | 8½x19 | 19,00 | 8,50 | W0188220173 | 1 | S | 20110913 | 20111013 | 5x112 |  | 38 | 81710453 | L | R38U | B |  | TÜV |  |  | DK | YES |  |  | T | Teilegutachten (PB+VB) | 1 | No car modifications required | 235/50 R19----235/55 R19----255/50 R19--- | AfterMarket OZ | MAX 730 KG | MATT DARK GRAPHITE | Via Veneto | 8027529069662 | OZ | 14,11 |  |  | Serie L - ext.diam.75 mm | 592x592x286 | 1 | 105-199, 180 | e1*2001/116*0473*.., e1*2001/116*0497*.., e13*2007/46*1083*.. | bar: Area 1
AUDI | Q5 | Q5 | 8R,8R1 | 12/2008 | 08/2012 | 5x112 | 66,46 | 640 |  | 39 | 14x1,5 | 17 | CORTINA | 9x19 | 19,00 | 9,00 | W0188720049 | 1 |  |  |  | 5x112 |  | 30 | 81710537 | XL | R38U | B |  | TÜV |  |  | DK | YES |  |  | T | Teilegutachten (PB+VB) | 1 | No car modifications required | 255/50 R19---TCOMBI-275/45 R19---TCOMBI-285/45 R19-R-- | AfterMarket OZ | MAX 850 KG | MATT DARK GRAPHITE DIAMOND CUT | All-Terrain | 8027529070460 | OZ | 16,03 |  |  | Serie XL - ext.diam.79 mm | 592x592x312 | 1 | 105-199, 180 | e1*2001/116*0473*.., e1*2001/116*0497*.., e13*2007/46*1083*.. | bar: Area 1
AUDI | Q5 | Q5 | 8R,8R1 | 12/2008 | 08/2012 | 5x112 | 66,46 | 640 |  | 39 | 14x1,5 | 17 | CORTINA | 9x19 | 19,00 | 9,00 | W0188720053 | 1 |  |  |  | 5x112 |  | 30 | 81710537 | XL | R38U | B |  | TÜV |  |  | DK | YES |  |  | T | Teilegutachten (PB+VB) | 1 | No car modifications required | 255/50 R19---TCOMBI-275/45 R19---TCOMBI-285/45 R19-R-- | AfterMarket OZ | MAX 850 KG | MATT BLACK | All-Terrain | 8027529070477 | OZ | 16,43 |  |  | Serie XL - ext.diam.79 mm | 592x592x312 | 1 | 105-199, 180 | e1*2001/116*0473*.., e1*2001/116*0497*.., e13*2007/46*1083*.. | bar: Area 1
AUDI | Q5 | Q5 | 8R,8R1 | 12/2008 | 08/2012 | 5x112 | 66,46 | 640 |  | 39 | 14x1,5 | 17 | SARDEGNA | 9x19 | 19,00 | 9,00 | W0176620222 | 1 |  |  |  | 5x112 |  | 35 | 81610107 | XL | R44U | B |  | TÜV |  |  | DK | YES | C0054 | ET30 WITH SPACER 5 MM | T | Teilegutachten (PB+VB) | 1 | No car modifications required | 255/50 R19---TCOMBI-275/45 R19---TCOMBI-285/45 R19-R-- | AfterMarket OZ | MAX 950 KG | MATT GRAPHIT SILVER | All-Terrain | 8027529046373 | OZ | 17,65 |  |  | Serie XL - ext.diam.79 mm | 592x592x312 | 1 | 105-199, 180 | e1*2001/116*0473*.., e1*2001/116*0497*.., e13*2007/46*1083*.. | bar: Area 1
AUDI | Q5 | Q5 | 8R,8R1 | 12/2008 | 08/2012 | 5x112 | 66,46 | 640 |  | 39 | 14x1,5 | 17 | ULTRALEGGERA HLT | 9x19 | 19,00 | 9,00 | W01804201N6 | 3 | S | 20110912 | 20111012 | 5x112 |  | 30 | 81710401 | L | R38U | B |  | TÜV |  |  | DK | YES |  |  | S | Strongness Certificate (PB) | 1 | No car modifications required | 255/50 R19---TCOMBI-275/45 R19---TCOMBI-285/45 R19-R-- | AfterMarket OZ | MAX 695 KG | MATT RACE SILVER | I-Tech | 8027529068993 | OZ | 10,54 |  |  | Serie L - ext.diam.75 mm | 592x592x312 | 1 | 105-199, 180 | e1*2001/116*0473*.., e1*2001/116*0497*.., e13*2007/46*1083*.. | bar: Area 1
AUDI | Q5 | Q5 | 8R,8R1 | 12/2008 | 08/2012 | 5x112 | 66,46 | 640 |  | 39 | 14x1,5 | 17 | ULTRALEGGERA HLT | 9x19 | 19,00 | 9,00 | W0180420122 | 3 | S | 20110912 | 20111012 | 5x112 |  | 30 | 81710401 | L | R38U | B |  | TÜV |  |  | DK | YES |  |  | S | Strongness Certificate (PB) | 1 | No car modifications required | 255/50 R19---TCOMBI-275/45 R19---TCOMBI-285/45 R19-R-- | AfterMarket OZ | MAX 695 KG | MATT GRAPHIT SILVER | I-Tech | 8027529068986 | OZ | 10,54 |  |  | Serie L - ext.diam.75 mm | 592x592x312 | 1 | 105-199, 180 | e1*2001/116*0473*.., e1*2001/116*0497*.., e13*2007/46*1083*.. | bar: Area 1
AUDI | Q5 | Q5 | 8R,8R1 | 12/2008 | 08/2012 | 5x112 | 66,46 | 640 |  | 39 | 14x1,5 | 17 | ULTRALEGGERA HLT | 9x19 | 19,00 | 9,00 | W0180420130 | 3 | S | 20110912 | 20111012 | 5x112 |  | 30 | 81710401 | L | R38U | B |  | TÜV |  |  | DK | YES |  |  | S | Strongness Certificate (PB) | 1 | No car modifications required | 255/50 R19---TCOMBI-275/45 R19---TCOMBI-285/45 R19-R-- | AfterMarket OZ | MAX 695 KG | WHITE | I-Tech | 8027529068948 | OZ | 10,54 |  |  | Serie L - ext.diam.75 mm | 592x592x312 | 1 | 105-199, 180 | e1*2001/116*0473*.., e1*2001/116*0497*.., e13*2007/46*1083*.. | bar: Area 1
AUDI | Q5 | Q5 | 8R,8R1 | 12/2008 | 08/2012 | 5x112 | 66,46 | 640 |  | 39 | 14x1,5 | 17 | ULTRALEGGERA HLT | 9x19 | 19,00 | 9,00 | W0180420153 | 3 | S | 20110912 | 20111012 | 5x112 |  | 30 | 81710401 | L | R38U | B |  | TÜV |  |  | DK | YES |  |  | S | Strongness Certificate (PB) | 1 | No car modifications required | 255/50 R19---TCOMBI-275/45 R19---TCOMBI-285/45 R19-R-- | AfterMarket OZ | MAX 695 KG | MATT BLACK | I-Tech | 8027529068931 | OZ | 10,54 |  |  | Serie L - ext.diam.75 mm | 592x592x312 | 1 | 105-199, 180 | e1*2001/116*0473*.., e1*2001/116*0497*.., e13*2007/46*1083*.. | bar: Area 1
AUDI | Q5 | Q5 | 8R,8R1 | 12/2008 | 08/2012 | 5x112 | 66,46 | 640 |  | 39 | 14x1,5 | 17 | ULTRALEGGERA HLT | 9x19 | 19,00 | 9,00 | W0180420171 | 3 | S | 20110912 | 20111012 | 5x112 |  | 30 | 81710401 | L | R38U | B |  | TÜV |  |  | DK | YES |  |  | S | Strongness Certificate (PB) | 1 | No car modifications required | 255/50 R19---TCOMBI-275/45 R19---TCOMBI-285/45 R19-R-- | AfterMarket OZ | MAX 695 KG | ORANGE | I-Tech | 8027529068962 | OZ | 10,54 |  |  | Serie L - ext.diam.75 mm | 592x592x312 | 1 | 105-199, 180 | e1*2001/116*0473*.., e1*2001/116*0497*.., e13*2007/46*1083*.. | bar: Area 1
AUDI | Q5 | Q5 | 8R,8R1 | 12/2008 | 08/2012 | 5x112 | 66,46 | 640 |  | 39 | 14x1,5 | 17 | ULTRALEGGERA HLT | 9x19 | 19,00 | 9,00 | W0180420176 | 3 | S | 20110912 | 20111012 | 5x112 |  | 30 | 81710401 | L | R38U | B |  | TÜV |  |  | DK | YES |  |  | S | Strongness Certificate (PB) | 1 | No car modifications required | 255/50 R19---TCOMBI-275/45 R19---TCOMBI-285/45 R19-R-- | AfterMarket OZ | MAX 695 KG | RACE GOLD | I-Tech | 8027529068979 | OZ | 10,54 |  |  | Serie L - ext.diam.75 mm | 592x592x312 | 1 | 105-199, 180 | e1*2001/116*0473*.., e1*2001/116*0497*.., e13*2007/46*1083*.. | bar: Area 1
AUDI | Q5 | Q5 | 8R,8R1 | 12/2008 | 08/2012 | 5x112 | 66,46 | 640 |  | 39 | 14x1,5 | 17 | ULTRALEGGERA HLT | 9x19 | 19,00 | 9,00 | W0180420184 | 3 | S | 20110912 | 20111012 | 5x112 |  | 30 | 81710401 | L | R38U | B |  | TÜV |  |  | DK | YES |  |  | S | Strongness Certificate (PB) | 1 | No car modifications required | 255/50 R19---TCOMBI-275/45 R19---TCOMBI-285/45 R19-R-- | AfterMarket OZ | MAX 695 KG | RED | I-Tech | 8027529068955 | OZ | 10,54 |  |  | Serie L - ext.diam.75 mm | 592x592x312 | 1 | 105-199, 180 | e1*2001/116*0473*.., e1*2001/116*0497*.., e13*2007/46*1083*.. | bar: Area 1
AUDI | Q5 | Q5 | 8R,8R1 | 12/2008 | 08/2012 | 5x112 | 66,46 | 640 |  | 39 | 14x1,5 | 17 | X5B | 9x19 | 19,00 | 9,00 | W85070200N5 | 1 | S | 20121005 | 20121104 | 5x112 |  | 29 | 81710453 | L | R38U | B |  |  |  |  | DK | YES |  |  | T | Teilegutachten (PB+VB) | 1 | No car modifications required | 255/50 R19---TCOMBI-275/45 R19---TCOMBI-285/45 R19-R-- | AfterMarket OZ | MAX 730 KG | MATT GRAPHITE DIAMOND CUT | X-Line | 8027529079883 | OZ | 14,51 |  |  | Serie L - ext.diam.75 mm | 593x593x300 | 1 | 105-199, 180 | e1*2001/116*0473*.., e1*2001/116*0497*.., e13*2007/46*1083*.. | bar: Area 1
AUDI | Q5 | Q5 | 8R,8R1 | 12/2008 | 08/2012 | 5x112 | 66,46 | 640 |  | 39 | 14x1,5 | 17 | MONACO HLT | 8x20 | 20,00 | 8,00 | W01899201G1 | 1 | S | 20120711 | 20120810 | 5x112 |  | 30 | 81710537 | XL | R38U | B | [5 empty] | YES |  |  | N | No Certificate |  |  | 235/45 R20----245/45 R20----255/45 R20--- | AfterMarket OZ | MAX 950 KG | GRIGIO CORSA | All-Terrain | 8027529076837 | OZ | 17,02 |  |  | Serie XL - ext.diam.79 mm | 615x615x274 | 1 | 105-199, 180 | e1*2001/116*0473*.., e1*2001/116*0497*.., e13*2007/46*1083*.. | bar: Area 1
AUDI | Q5 | Q5 | 8R,8R1 | 12/2008 | 08/2012 | 5x112 | 66,46 | 640 |  | 39 | 14x1,5 | 17 | MONACO HLT | 8x20 | 20,00 | 8,00 | W01899202G1 | 1 | S | 20120711 | 20120810 | 5x112 |  | 35 | 81710537 | XL | R38U | B |  |  |  |  | DK | YES |  |  | N | No Certificate | 1 | No car modifications required | 235/45 R20----245/45 R20----255/45 R20--- | AfterMarket OZ | MAX 950 KG | GRIGIO CORSA | All-Terrain | 8027529076844 | OZ | 16,72 |  |  | Serie XL - ext.diam.79 mm | 615x615x274 | 1 | 105-199, 180 | e1*2001/116*0473*.., e1*2001/116*0497*.., e13*2007/46*1083*.. | bar: Area 1
AUDI | Q5 | Q5 | 8R,8R1 | 12/2008 | 08/2012 | 5x112 | 66,46 | 640 |  | 39 | 14x1,5 | 17 | MONACO HLT | 8½x20 | 20,00 | 8,50 | W01900201G1 | 1 | S | 20120711 | 20120810 | 5x112 |  | 30 | 81710537 | XL | R38U | B |  |  |  |  | DK | YES |  |  | N | No Certificate | 1 | No car modifications required | 235/45 R20----245/45 R20----255/45 R20--- | AfterMarket OZ | MAX 950 KG | GRIGIO CORSA | All-Terrain | 8027529076905 | OZ | 17,01 |  |  | Serie XL - ext.diam.79 mm | 615x615x312 | 1 | 105-199, 180 | e1*2001/116*0473*.., e1*2001/116*0497*.., e13*2007/46*1083*.. | bar: Area 1
AUDI | Q5 | Q5 | 8R,8R1 | 12/2008 | 08/2012 | 5x112 | 66,46 | 640 |  | 39 | 14x1,5 | 17 | SUPERTURISMO DAKAR | 8½x20 | 20,00 | 8,50 | W0187520019 | 1 |  |  |  | 5x112 |  | 30 | 81710402 | XL | R38U | B |  | TÜV |  |  | DK | YES |  |  | T | Teilegutachten (PB+VB) | 1 | No car modifications required | 235/45 R20----245/45 R20----255/45 R20--- | AfterMarket OZ | MAX 815 KG | MATT RACE SILVER + BLACK LETTERING | All-Terrain | 8027529053487 | OZ | 15,70 |  |  | Serie XL - ext.diam.79 mm | 615x615x312 | 1 | 105-199, 180 | e1*2001/116*0473*.., e1*2001/116*0497*.., e13*2007/46*1083*.. | bar: Area 1
AUDI | Q5 | Q5 | 8R,8R1 | 12/2008 | 08/2012 | 5x112 | 66,46 | 640 |  | 39 | 14x1,5 | 17 | SUPERTURISMO DAKAR | 8½x20 | 20,00 | 8,50 | W0187520046 | 1 |  |  |  | 5x112 |  | 30 | 81710402 | XL | R38U | B |  | TÜV |  |  | DK | YES |  |  | T | Teilegutachten (PB+VB) | 1 | No car modifications required | 235/45 R20----245/45 R20----255/45 R20--- | AfterMarket OZ | MAX 815 KG | MATT GRAPHITE + SILVER LETTERING | All-Terrain | 8027529053401 | OZ | 15,70 |  |  | Serie XL - ext.diam.79 mm | 615x615x312 | 1 | 105-199, 180 | e1*2001/116*0473*.., e1*2001/116*0497*.., e13*2007/46*1083*.. | bar: Area 1
AUDI | Q5 | Q5 | 8R,8R1 | 12/2008 | 08/2012 | 5x112 | 66,46 | 640 |  | 39 | 14x1,5 | 17 | ULTRALEGGERA HLT | 8½x20 | 20,00 | 8,50 | W01715200A61 | 1 | S | 20090119 | 20090218 | 5x112 |  | 35 | 81710402 | XL | R38U | B |  | TÜV |  |  | DK | YES |  |  | S | Strongness Certificate (PB) | 1 | No car modifications required | 235/45 R20----245/45 R20----255/45 R20--- | AfterMarket OZ | MAX 700 KG | CHRYSTAL TITANIUM | I-Tech | 8027529002287 | OZ | 12,57 |  |  | Serie XL - ext.diam.79 mm | 620x620x350 | 1 | 105-199, 180 | e1*2001/116*0473*.., e1*2001/116*0497*.., e13*2007/46*1083*.. | Area 2: OUT
AUDI | Q5 | Q5 | 8R,8R1 | 12/2008 | 08/2012 | 5x112 | 66,46 | 640 |  | 39 | 14x1,5 | 17 | ULTRALEGGERA HLT | 8½x20 | 20,00 | 8,50 | W01715200N6 | 3 | S | 20110912 | 20111012 | 5x112 |  | 35 | 81710402 | XL | R38U | B |  | TÜV |  |  | DK | YES |  |  | S | Strongness Certificate (PB) | 1 | No car modifications required | 235/45 R20----245/45 R20----255/45 R20--- | AfterMarket OZ | MAX 700 KG | MATT RACE SILVER | I-Tech | 8027529068504 | OZ | 12,57 |  |  | Serie XL - ext.diam.79 mm | 615x615x312 | 1 | 105-199, 180 | e1*2001/116*0473*.., e1*2001/116*0497*.., e13*2007/46*1083*.. | bar: Area 1
AUDI | Q5 | Q5 | 8R,8R1 | 12/2008 | 08/2012 | 5x112 | 66,46 | 640 |  | 39 | 14x1,5 | 17 | ULTRALEGGERA HLT | 8½x20 | 20,00 | 8,50 | W01715200P3 | 3 | S | 20121203 | 20130102 | 5x112 |  | 35 | 81710402 | XL | R38U | B |  | TÜV |  |  | DK | YES |  |  | S | Strongness Certificate (PB) | 1 | No car modifications required | 235/45 R20----245/45 R20----255/45 R20--- | AfterMarket OZ | MAX 700 KG | ACID GREEN | I-Tech | 8027529083996 | OZ | 12,57 |  |  | Serie XL - ext.diam.79 mm | 615x615x312 | 1 | 105-199, 180 | e1*2001/116*0473*.., e1*2001/116*0497*.., e13*2007/46*1083*.. | bar: Area 1
AUDI | Q5 | Q5 | 8R,8R1 | 12/2008 | 08/2012 | 5x112 | 66,46 | 640 |  | 39 | 14x1,5 | 17 | ULTRALEGGERA HLT | 8½x20 | 20,00 | 8,50 | W0171520022 | 3 | S | 20110912 | 20111012 | 5x112 |  | 35 | 81710402 | XL | R38U | B |  | TÜV |  |  | DK | YES |  |  | S | Strongness Certificate (PB) | 1 | No car modifications required | 235/45 R20----245/45 R20----255/45 R20--- | AfterMarket OZ | MAX 700 KG | MATT GRAPHIT SILVER | I-Tech | 8027529068498 | OZ | 12,57 |  |  | Serie XL - ext.diam.79 mm | 615x615x312 | 1 | 105-199, 180 | e1*2001/116*0473*.., e1*2001/116*0497*.., e13*2007/46*1083*.. | bar: Area 1
AUDI | Q5 | Q5 | 8R,8R1 | 12/2008 | 08/2012 | 5x112 | 66,46 | 640 |  | 39 | 14x1,5 | 17 | ULTRALEGGERA HLT | 8½x20 | 20,00 | 8,50 | W0171520030 | 3 | S | 20110912 | 20111012 | 5x112 |  | 35 | 81710402 | XL | R38U | B |  | TÜV |  |  | DK | YES |  |  | S | Strongness Certificate (PB) | 1 | No car modifications required | 235/45 R20----245/45 R20----255/45 R20--- | AfterMarket OZ | MAX 700 KG | WHITE | I-Tech | 8027529068450 | OZ | 12,57 |  |  | Serie XL - ext.diam.79 mm | 615x615x312 | 1 | 105-199, 180 | e1*2001/116*0473*.., e1*2001/116*0497*.., e13*2007/46*1083*.. | bar: Area 1
AUDI | Q5 | Q5 | 8R,8R1 | 12/2008 | 08/2012 | 5x112 | 66,46 | 640 |  | 39 | 14x1,5 | 17 | ULTRALEGGERA HLT | 8½x20 | 20,00 | 8,50 | W0171520053 | 3 | S | 20110912 | 20111012 | 5x112 |  | 35 | 81710402 | XL | R38U | B |  | TÜV |  |  | DK | YES |  |  | S | Strongness Certificate (PB) | 1 | No car modifications required | 235/45 R20----245/45 R20----255/45 R20--- | AfterMarket OZ | MAX 700 KG | MATT BLACK | I-Tech | 8027529068443 | OZ | 12,57 |  |  | Serie XL - ext.diam.79 mm | 615x615x312 | 1 | 105-199, 180 | e1*2001/116*0473*.., e1*2001/116*0497*.., e13*2007/46*1083*.. | bar: Area 1
AUDI | Q5 | Q5 | 8R,8R1 | 12/2008 | 08/2012 | 5x112 | 66,46 | 640 |  | 39 | 14x1,5 | 17 | ULTRALEGGERA HLT | 8½x20 | 20,00 | 8,50 | W0171520071 | 3 | S | 20110912 | 20111012 | 5x112 |  | 35 | 81710402 | XL | R38U | B |  | TÜV |  |  | DK | YES |  |  | S | Strongness Certificate (PB) | 1 | No car modifications required | 235/45 R20----245/45 R20----255/45 R20--- | AfterMarket OZ | MAX 700 KG | ORANGE | I-Tech | 8027529068474 | OZ | 12,57 |  |  | Serie XL - ext.diam.79 mm | 615x615x312 | 1 | 105-199, 180 | e1*2001/116*0473*.., e1*2001/116*0497*.., e13*2007/46*1083*.. | bar: Area 1
AUDI | Q5 | Q5 | 8R,8R1 | 12/2008 | 08/2012 | 5x112 | 66,46 | 640 |  | 39 | 14x1,5 | 17 | ULTRALEGGERA HLT | 8½x20 | 20,00 | 8,50 | W0171520076 | 3 | S | 20110912 | 20111012 | 5x112 |  | 35 | 81710402 | XL | R38U | B |  | TÜV |  |  | DK | YES |  |  | S | Strongness Certificate (PB) | 1 | No car modifications required | 235/45 R20----245/45 R20----255/45 R20--- | AfterMarket OZ | MAX 700 KG | RACE GOLD | I-Tech | 8027529068481 | OZ | 12,57 |  |  | Serie XL - ext.diam.79 mm | 615x615x312 | 1 | 105-199, 180 | e1*2001/116*0473*.., e1*2001/116*0497*.., e13*2007/46*1083*.. | bar: Area 1
AUDI | Q5 | Q5 | 8R,8R1 | 12/2008 | 08/2012 | 5x112 | 66,46 | 640 |  | 39 | 14x1,5 | 17 | ULTRALEGGERA HLT | 8½x20 | 20,00 | 8,50 | W0171520084 | 3 | S | 20110912 | 20111012 | 5x112 |  | 35 | 81710402 | XL | R38U | B |  | TÜV |  |  | DK | YES |  |  | S | Strongness Certificate (PB) | 1 | No car modifications required | 235/45 R20----245/45 R20----255/45 R20--- | AfterMarket OZ | MAX 700 KG | RED | I-Tech | 8027529068467 | OZ | 12,57 |  |  | Serie XL - ext.diam.79 mm | 615x615x312 | 1 | 105-199, 180 | e1*2001/116*0473*.., e1*2001/116*0497*.., e13*2007/46*1083*.. | bar: Area 1
AUDI | Q5 | Q5 | 8R,8R1 | 12/2008 | 08/2012 | 5x112 | 66,46 | 640 |  | 39 | 14x1,5 | 17 | ULTRALEGGERA HLT | 8½x20 | 20,00 | 8,50 | W01715202A53 | 3 | S | 20090119 | 20090218 | 5x112 |  | 32 | 81710402 | XL | R38U | B |  | TÜV |  |  | DK | YES |  |  | T | Teilegutachten (PB+VB) | 1 | No car modifications required | 235/45 R20----245/45 R20----255/45 R20--- | AfterMarket OZ | MAX 700 KG | MATT BLACK | I-Tech | 8027529002317 | OZ | 13,14 |  |  | Serie XL - ext.diam.79 mm | 620x620x350 | 1 | 105-199, 180 | e1*2001/116*0473*.., e1*2001/116*0497*.., e13*2007/46*1083*.. | bar: Area 1
AUDI | Q5 | Q5 | 8R,8R1 | 12/2008 | 08/2012 | 5x112 | 66,46 | 640 |  | 39 | 14x1,5 | 17 | ULTRALEGGERA HLT | 8½x20 | 20,00 | 8,50 | W01715202N6 | 3 | S | 20110912 | 20111012 | 5x112 |  | 32 | 81710402 | XL | R38U | B |  | TÜV |  |  | DK | YES |  |  | T | Teilegutachten (PB+VB) | 1 | No car modifications required | 235/45 R20----245/45 R20----255/45 R20--- | AfterMarket OZ | MAX 700 KG | MATT RACE SILVER | I-Tech | 8027529068627 | OZ | 13,14 |  |  | Serie XL - ext.diam.79 mm | 615x615x312 | 1 | 105-199, 180 | e1*2001/116*0473*.., e1*2001/116*0497*.., e13*2007/46*1083*.. | bar: Area 1
AUDI | Q5 | Q5 | 8R,8R1 | 12/2008 | 08/2012 | 5x112 | 66,46 | 640 |  | 39 | 14x1,5 | 17 | ULTRALEGGERA HLT | 8½x20 | 20,00 | 8,50 | W01715202P3 | 3 | S | 20121203 | 20130102 | 5x112 |  | 32 | 81710402 | XL | R38U | B |  | TÜV |  |  | DK | YES |  |  | T | Teilegutachten (PB+VB) | 1 | No car modifications required | 235/45 R20----245/45 R20----255/45 R20--- | AfterMarket OZ | MAX 700 KG | ACID GREEN | I-Tech | 8027529084016 | OZ | 13,14 |  |  | Serie XL - ext.diam.79 mm | 615x615x312 | 1 | 105-199, 180 | e1*2001/116*0473*.., e1*2001/116*0497*.., e13*2007/46*1083*.. | bar: Area 1
AUDI | Q5 | Q5 | 8R,8R1 | 12/2008 | 08/2012 | 5x112 | 66,46 | 640 |  | 39 | 14x1,5 | 17 | ULTRALEGGERA HLT | 8½x20 | 20,00 | 8,50 | W0171520222 | 3 | S | 20110912 | 20111012 | 5x112 |  | 32 | 81710402 | XL | R38U | B |  | TÜV |  |  | DK | YES |  |  | T | Teilegutachten (PB+VB) | 1 | No car modifications required | 235/45 R20----245/45 R20----255/45 R20--- | AfterMarket OZ | MAX 700 KG | MATT GRAPHIT SILVER | I-Tech | 8027529068610 | OZ | 13,14 |  |  | Serie XL - ext.diam.79 mm | 615x615x312 | 1 | 105-199, 180 | e1*2001/116*0473*.., e1*2001/116*0497*.., e13*2007/46*1083*.. | bar: Area 1
AUDI | Q5 | Q5 | 8R,8R1 | 12/2008 | 08/2012 | 5x112 | 66,46 | 640 |  | 39 | 14x1,5 | 17 | ULTRALEGGERA HLT | 8½x20 | 20,00 | 8,50 | W0171520230 | 3 | S | 20110912 | 20111012 | 5x112 |  | 32 | 81710402 | XL | R38U | B |  | TÜV |  |  | DK | YES |  |  | T | Teilegutachten (PB+VB) | 1 | No car modifications required | 235/45 R20----245/45 R20----255/45 R20--- | AfterMarket OZ | MAX 700 KG | WHITE | I-Tech | 8027529068573 | OZ | 13,14 |  |  | Serie XL - ext.diam.79 mm | 615x615x312 | 1 | 105-199, 180 | e1*2001/116*0473*.., e1*2001/116*0497*.., e13*2007/46*1083*.. | bar: Area 1
AUDI | Q5 | Q5 | 8R,8R1 | 12/2008 | 08/2012 | 5x112 | 66,46 | 640 |  | 39 | 14x1,5 | 17 | ULTRALEGGERA HLT | 8½x20 | 20,00 | 8,50 | W0171520271 | 3 | S | 20110912 | 20111012 | 5x112 |  | 32 | 81710402 | XL | R38U | B |  | TÜV |  |  | DK | YES |  |  | T | Teilegutachten (PB+VB) | 1 | No car modifications required | 235/45 R20----245/45 R20----255/45 R20--- | AfterMarket OZ | MAX 700 KG | ORANGE | I-Tech | 8027529068597 | OZ | 13,14 |  |  | Serie XL - ext.diam.79 mm | 615x615x312 | 1 | 105-199, 180 | e1*2001/116*0473*.., e1*2001/116*0497*.., e13*2007/46*1083*.. | bar: Area 1
AUDI | Q5 | Q5 | 8R,8R1 | 12/2008 | 08/2012 | 5x112 | 66,46 | 640 |  | 39 | 14x1,5 | 17 | ULTRALEGGERA HLT | 8½x20 | 20,00 | 8,50 | W0171520276 | 3 | S | 20110912 | 20111012 | 5x112 |  | 32 | 81710402 | XL | R38U | B |  | TÜV |  |  | DK | YES |  |  | T | Teilegutachten (PB+VB) | 1 | No car modifications required | 235/45 R20----245/45 R20----255/45 R20--- | AfterMarket OZ | MAX 700 KG | RACE GOLD | I-Tech | 8027529068603 | OZ | 13,14 |  |  | Serie XL - ext.diam.79 mm | 615x615x312 | 1 | 105-199, 180 | e1*2001/116*0473*.., e1*2001/116*0497*.., e13*2007/46*1083*.. | bar: Area 1
AUDI | Q5 | Q5 | 8R,8R1 | 12/2008 | 08/2012 | 5x112 | 66,46 | 640 |  | 39 | 14x1,5 | 17 | ULTRALEGGERA HLT | 8½x20 | 20,00 | 8,50 | W0171520284 | 3 | S | 20110912 | 20111012 | 5x112 |  | 32 | 81710402 | XL | R38U | B |  | TÜV |  |  | DK | YES |  |  | T | Teilegutachten (PB+VB) | 1 | No car modifications required | 235/45 R20----245/45 R20----255/45 R20--- | AfterMarket OZ | MAX 700 KG | RED | I-Tech | 8027529068580 | OZ | 13,14 |  |  | Serie XL - ext.diam.79 mm | 615x615x312 | 1 | 105-199, 180 | e1*2001/116*0473*.., e1*2001/116*0497*.., e13*2007/46*1083*.. | bar: Area 1
AUDI | Q5 | Q5 | 8R,8R1 | 12/2008 | 08/2012 | 5x112 | 66,46 | 640 |  | 39 | 14x1,5 | 17 | MONACO HLT | 9x20 | 20,00 | 9,00 | W01901200G1 | 1 | S | 20120711 | 20120810 | 5x112 |  | 35 | 81710537 | XL | R38U | B |  |  |  |  | DK | YES |  |  | N | No Certificate | 1 | No car modifications required |  | AfterMarket OZ | MAX 950 KG | GRIGIO CORSA | All-Terrain | 8027529076943 | OZ | 18,10 |  |  | Serie XL - ext.diam.79 mm | 615x615x312 | 1 | 105-199, 180 | e1*2001/116*0473*.., e1*2001/116*0497*.., e13*2007/46*1083*.. | bar: Area 1
AUDI | Q5 | Q5 | 8R,8R1 | 12/2008 | 08/2012 | 5x112 | 66,46 | 640 |  | 39 | 14x1,5 | 17 | CANYON ST | 9½x20 | 20,00 | 9,50 | W0165105122 | 1 | S | 20100426 | 20100526 | 5x112 |  | 33 | 80910208 |  | R38U | B |  | TÜV |  |  | DK | YES |  |  | N | No Certificate | 1 | No car modifications required | 255/45 R20--- | AfterMarket OZ | MAX 950 KG | MATT GRAPHIT SILVER | All-Terrain | 8027529049510 | OZ | 17,85 |  | 66,46 |  | 620x620x350 | 1 | 105-199, 180 | e1*2001/116*0473*.., e1*2001/116*0497*.., e13*2007/46*1083*.. | bar: Area 1
AUDI | Q5 | Q5 | 8R,8R1 | 12/2008 | 08/2012 | 5x112 | 66,46 | 640 |  | 39 | 14x1,5 | 17 | CORTINA | 9½x20 | 20,00 | 9,50 | W0188300249 | 1 | S | 20110915 | 20111015 | 5x112 |  | 33 | 80910208 |  | R38U | B |  | TÜV |  |  | DK | YES |  |  | T | Teilegutachten (PB+VB) | 1 | No car modifications required | 255/45 R20--- | AfterMarket OZ | MAX 950 KG | MATT DARK GRAPHITE DIAMOND CUT | All-Terrain | 8027529069938 | OZ | 18,70 |  | 66,46 |  | 615x615x312 | 1 | 105-199, 180 | e1*2001/116*0473*.., e1*2001/116*0497*.., e13*2007/46*1083*.. | bar: Area 1
AUDI | Q5 | Q5 | 8R,8R1 | 12/2008 | 08/2012 | 5x112 | 66,46 | 640 |  | 39 | 14x1,5 | 17 | CORTINA | 9½x20 | 20,00 | 9,50 | W0188300253 | 1 | S | 20110915 | 20111015 | 5x112 |  | 33 | 80910208 |  | R38U | B |  | TÜV |  |  | DK | YES |  |  | T | Teilegutachten (PB+VB) | 1 | No car modifications required | 255/45 R20--- | AfterMarket OZ | MAX 950 KG | MATT BLACK | All-Terrain | 8027529069945 | OZ | 18,70 |  | 66,46 |  | 615x615x312 | 1 | 105-199, 180 | e1*2001/116*0473*.., e1*2001/116*0497*.., e13*2007/46*1083*.. | bar: Area 1
AUDI | Q5 | Q5 | 8R,8R1 | 12/2008 | 08/2012 | 5x112 | 66,46 | 640 |  | 39 | 14x1,5 | 17 | MONACO HLT | 9½x20 | 20,00 | 9,50 | W01902200G1 | 1 | S | 20120711 | 20120810 | 5x112 |  | 33 | 81710537 | XL | R38U | B |  |  |  |  | DK | YES |  |  | N | No Certificate | 1 | No car modifications required | 255/45 R20--- | AfterMarket OZ | MAX 950 KG | GRIGIO CORSA | All-Terrain | 8027529077001 | OZ | 18,51 |  |  | Serie XL - ext.diam.79 mm | 615x615x312 | 1 | 105-199, 180 | e1*2001/116*0473*.., e1*2001/116*0497*.., e13*2007/46*1083*.. | bar: Area 1
AUDI | Q5 | Q5 2012 | 8R,8R2 | 09/2012 |  | 5x112 | 66,46 | 640 |  | 39 | 14x1,50 | 17 | DAVID | 7½x17 | 17,00 | 7,50 | W01871203N5 | 1 | S | 20121120 | 20121220 | 5x112 |  | 35 | 81710453 | L | R38U | B |  |  |  |  | DK | YES | C0136 | NO TRAILER OPERATION | K | KBA (ABE+VB) | 1 | No car modifications required | 225/65 R17----225/65 R17 M+S----235/65 R17----235/65 R17 M+S--- | AfterMarket OZ | MAX 690 KG | MATT GRAPHITE DIAMOND CUT | Via Veneto | 8027529053555 | OZ | 11,81 |  |  | Serie L - ext.diam.75 mm | 540x540x261 | 1 | 100-165, 180-200 | e1*2001/116*0473*.., e13*2007/46*1179*.. | bar: Area 1
AUDI | Q5 | Q5 2012 | 8R,8R2 | 09/2012 |  | 5x112 | 66,46 | 640 |  | 39 | 14x1,50 | 17 | EGO | 7½x17 | 17,00 | 7,50 | W8504920354 | 1 | S | 20121120 | 20121220 | 5x112 |  | 35 | 81710453 | L | R38U | B |  |  | KBA |  | DK | YES | C0136 | NO TRAILER OPERATION | K | KBA (ABE+VB) | 1 | No car modifications required | 225/65 R17----225/65 R17 M+S----235/65 R17----235/65 R17 M+S--- | AfterMarket OZ | MAX 690 KG | MATT BLACK + DIAMOND-CUT | X-Line | 8027529065664 | OZ | 11,06 |  |  | Serie L - ext.diam.75 mm | 542x542x261 | 1 | 100-165, 180-200 | e1*2001/116*0473*.., e13*2007/46*1179*.. | bar: Area 1
AUDI | Q5 | Q5 2012 | 8R,8R2 | 09/2012 |  | 5x112 | 66,46 | 640 |  | 39 | 14x1,50 | 17 | ENVY | 7½x17 | 17,00 | 7,50 | W8504420368 | 1 | S | 20121120 | 20121220 | 5x112 |  | 35 | 81710453 | L | R38U | B |  |  | KBA |  | DK | YES | C0136 | NO TRAILER OPERATION | K | KBA (ABE+VB) | 1 | No car modifications required | 225/65 R17----225/65 R17 M+S----235/65 R17----235/65 R17 M+S--- | AfterMarket OZ | MAX 690 KG | MATT SILVER TECH DIAMOND CUT | X-Line | 8027529051094 | OZ | 11,06 |  |  | Serie L - ext.diam.75 mm | 542x542x261 | 1 | 100-165, 180-200 | e1*2001/116*0473*.., e13*2007/46*1179*.. | bar: Area 1
AUDI | Q5 | Q5 2012 | 8R,8R2 | 09/2012 |  | 5x112 | 66,46 | 640 |  | 39 | 14x1,50 | 17 | LOUNGE 10 | 7½x17 | 17,00 | 7,50 | W8503020354 | 1 | S | 20121120 | 20121220 | 5x112 |  | 35 | 81710453 | L | R38U | B |  |  | KBA |  | DK | YES | C0136 | NO TRAILER OPERATION | K | KBA (ABE+VB) | 1 | No car modifications required | 225/65 R17----225/65 R17 M+S----235/65 R17----235/65 R17 M+S--- | AfterMarket OZ | MAX 690 KG | MATT BLACK + DIAMOND-CUT | X-Line | 8027529047677 | OZ | 11,06 |  |  | Serie L - ext.diam.75 mm | 542x542x261 | 1 | 100-165, 180-200 | e1*2001/116*0473*.., e13*2007/46*1179*.. | bar: Area 1
AUDI | Q5 | Q5 2012 | 8R,8R2 | 09/2012 |  | 5x112 | 66,46 | 640 |  | 39 | 14x1,50 | 17 | LOUNGE 10 | 7½x17 | 17,00 | 7,50 | W8503020375 | 1 | S | 20121120 | 20121220 | 5x112 |  | 35 | 81710453 | L | R38U | B |  |  | KBA |  | DK | YES | C0136 | NO TRAILER OPERATION | K | KBA (ABE+VB) | 1 | No car modifications required | 225/65 R17----225/65 R17 M+S----235/65 R17----235/65 R17 M+S--- | AfterMarket OZ | MAX 690 KG | METAL SILVER + DIAMOND CUT | X-Line | 8027529047684 | OZ | 11,06 |  |  | Serie L - ext.diam.75 mm | 542x542x261 | 1 | 100-165, 180-200 | e1*2001/116*0473*.., e13*2007/46*1179*.. | bar: Area 1
AUDI | Q5 | Q5 2012 | 8R,8R2 | 09/2012 |  | 5x112 | 66,46 | 640 |  | 39 | 14x1,50 | 17 | QUARANTA | 7½x17 | 17,00 | 7,50 | W01867202G2 | 1 | S | 20121120 | 20121220 | 5x112 |  | 35 | 81710401 | L | R38U | B |  |  | KBA |  | DK | YES | C0136 | NO TRAILER OPERATION | K | KBA (ABE+VB) | 1 | No car modifications required | 225/65 R17----225/65 R17 M+S----235/65 R17----235/65 R17 M+S--- | AfterMarket OZ | MAX 690 KG | GRIGIO CORSA DIAMANTATO | Via Veneto | 8027529054736 | OZ | 11,81 |  |  | Serie L - ext.diam.75 mm | 540x540x261 | 1 | 100-165, 180-200 | e1*2001/116*0473*.., e13*2007/46*1179*.. | bar: Area 1
AUDI | Q5 | Q5 2012 | 8R,8R2 | 09/2012 |  | 5x112 | 66,46 | 640 |  | 39 | 14x1,50 | 17 | SUPERTURISMO GT | 7½x17 | 17,00 | 7,50 | W01681200P5 | 1 | S | 20121120 | 20121220 | 5x112 |  | 35 | 81710401 | L | R38U | B |  |  | KBA | VIA | DK | YES |  |  | K | KBA (ABE+VB) | 1 | No car modifications required | 225/65 R17----225/65 R17 M+S----235/65 R17----235/65 R17 M+S--- | AfterMarket OZ | MAX 715 KG | GRIGIO CORSA+BLACK LETTERING | Racing | 8027529081657 | OZ | 11,40 |  |  | Serie L - ext.diam.75 mm | 540x540x280 | 1 | 100-165, 180-200 | e1*2001/116*0473*.., e13*2007/46*1179*.. | bar: Area 1
AUDI | Q5 | Q5 2012 | 8R,8R2 | 09/2012 |  | 5x112 | 66,46 | 640 |  | 39 | 14x1,50 | 17 | SUPERTURISMO GT | 7½x17 | 17,00 | 7,50 | W0168120079 | 1 | S | 20121120 | 20121220 | 5x112 |  | 35 | 81710401 | L | R38U | B |  |  | KBA | VIA | DK | YES |  |  | K | KBA (ABE+VB) | 1 | No car modifications required | 225/65 R17----225/65 R17 M+S----235/65 R17----235/65 R17 M+S--- | AfterMarket OZ | MAX 715 KG | MATT BLACK + RED LETTERING | Racing | 8027529057430 | OZ | 11,40 |  |  | Serie L - ext.diam.75 mm | 540x540x261 | 1 | 100-165, 180-200 | e1*2001/116*0473*.., e13*2007/46*1179*.. | bar: Area 1
AUDI | Q5 | Q5 2012 | 8R,8R2 | 09/2012 |  | 5x112 | 66,46 | 640 |  | 39 | 14x1,50 | 17 | SUPERTURISMO GT | 7½x17 | 17,00 | 7,50 | W0168120082 | 1 | S | 20121120 | 20121220 | 5x112 |  | 35 | 81710401 | L | R38U | B |  |  | KBA | VIA | DK | YES |  |  | K | KBA (ABE+VB) | 1 | No car modifications required | 225/65 R17----225/65 R17 M+S----235/65 R17----235/65 R17 M+S--- | AfterMarket OZ | MAX 715 KG | RACE SILVER + BLACK LETTERING | Racing | 8027529000849 | OZ | 11,40 |  |  | Serie L - ext.diam.75 mm | 540x540x280 | 1 | 100-165, 180-200 | e1*2001/116*0473*.., e13*2007/46*1179*.. | bar: Area 1
AUDI | Q5 | Q5 2012 | 8R,8R2 | 09/2012 |  | 5x112 | 66,46 | 640 |  | 39 | 14x1,50 | 17 | SUPERTURISMO LM | 7½x17 | 17,00 | 7,50 | W0188120219 | 1 | S | 20121120 | 20121220 | 5x112 |  | 35 | 81710401 | L | R38U | B |  |  | KBA |  | DK | YES | C0136 | NO TRAILER OPERATION | K | KBA (ABE+VB) | 1 | No car modifications required | 225/65 R17----225/65 R17 M+S----235/65 R17----235/65 R17 M+S--- | AfterMarket OZ | MAX 690 KG | MATT RACE SILVER + BLACK LETTERING | Racing | 8027529053197 | OZ | 10,80 |  |  | Serie L - ext.diam.75 mm | 540x540x261 | 1 | 100-165, 180-200 | e1*2001/116*0473*.., e13*2007/46*1179*.. | bar: Area 1
AUDI | Q5 | Q5 2012 | 8R,8R2 | 09/2012 |  | 5x112 | 66,46 | 640 |  | 39 | 14x1,50 | 17 | SUPERTURISMO LM | 7½x17 | 17,00 | 7,50 | W0188120246 | 1 | S | 20121120 | 20121220 | 5x112 |  | 35 | 81710401 | L | R38U | B |  |  | KBA |  | DK | YES | C0136 | NO TRAILER OPERATION | K | KBA (ABE+VB) | 1 | No car modifications required | 225/65 R17----225/65 R17 M+S----235/65 R17----235/65 R17 M+S--- | AfterMarket OZ | MAX 690 KG | MATT GRAPHITE + SILVER LETTERING | Racing | 8027529053203 | OZ | 10,80 |  |  | Serie L - ext.diam.75 mm | 540x540x261 | 1 | 100-165, 180-200 | e1*2001/116*0473*.., e13*2007/46*1179*.. | bar: Area 1
AUDI | Q5 | Q5 2012 | 8R,8R2 | 09/2012 |  | 5x112 | 66,46 | 640 |  | 39 | 14x1,50 | 17 | WAVE | 7½x17 | 17,00 | 7,50 | W8501720254 | 1 | S | 20121120 | 20121220 | 5x112 |  | 35 | 81710401 | L | R38U | B |  |  | KBA |  | DK | YES | C0600 | MAX LOAD OF WHEEL MUST BE COMPATIBLE WITH MAX LOAD OF VEHICLE AXLE! | K | KBA (ABE+VB) | 1 | No car modifications required | 225/65 R17----225/65 R17 M+S----235/65 R17----235/65 R17 M+S--- | AfterMarket OZ | MAX 650 KG | MATT BLACK + DIAMOND-CUT | X-Line | 8027529045642 | OZ | 12,21 |  |  | Serie L - ext.diam.75 mm | 542x542x261 | 1 | 100-165, 180-200 | e1*2001/116*0473*.., e13*2007/46*1179*.. | bar: Area 1
AUDI | Q5 | Q5 2012 | 8R,8R2 | 09/2012 |  | 5x112 | 66,46 | 640 |  | 39 | 14x1,50 | 17 | X5B | 7½x17 | 17,00 | 7,50 | W85068203N5 | 1 | S | 20121120 | 20121220 | 5x112 |  | 35 | 81710453 | L | R38U | B |  |  |  |  | DK | YES | C0136 | NO TRAILER OPERATION | K | KBA (ABE+VB) | 1 | No car modifications required | 225/65 R17----225/65 R17 M+S----235/65 R17----235/65 R17 M+S--- | AfterMarket OZ | MAX 690 KG | MATT GRAPHITE DIAMOND CUT | X-Line | 8027529079760 | OZ | 11,91 |  |  | Serie L - ext.diam.75 mm | 542x542x261 | 1 | 100-165, 180-200 | e1*2001/116*0473*.., e13*2007/46*1179*.. | bar: Area 1
AUDI | Q5 | Q5 2012 | 8R,8R2 | 09/2012 |  | 5x112 | 66,46 | 640 |  | 39 | 14x1,50 | 17 | ADRENALINA | 8x17 | 17,00 | 8,00 | W8501420254 | 1 | S | 20121120 | 20121220 | 5x112 |  | 35 | 81710453 | L | R38U | B |  |  | KBA |  | DK | YES | C0136 | NO TRAILER OPERATION | K | KBA (ABE+VB) | 1 | No car modifications required | 225/65 R17 M+S----235/65 R17----255/60 R17--- | AfterMarket OZ | MAX 675 KG | MATT BLACK + DIAMOND-CUT | X-Line | 8027529034646 | OZ | 12,88 |  |  | Serie L - ext.diam.75 mm | 542x542x274 | 1 | 100-165, 180-200 | e1*2001/116*0473*.., e13*2007/46*1179*.. | bar: Area 1
AUDI | Q5 | Q5 2012 | 8R,8R2 | 09/2012 |  | 5x112 | 66,46 | 640 |  | 39 | 14x1,50 | 17 | ENERGY | 8x17 | 17,00 | 8,00 | W8500820254 | 1 | S | 20121120 | 20121220 | 5x112 |  | 35 | 81710401 | L | R38U | B |  |  | KBA |  | DK | YES | C0136 | NO TRAILER OPERATION | K | KBA (ABE+VB) | 1 | No car modifications required | 225/65 R17 M+S----235/65 R17----255/60 R17--- | AfterMarket OZ | MAX 675 KG | MATT BLACK + DIAMOND-CUT | X-Line | 8027529034370 | OZ | 12,90 |  |  | Serie L - ext.diam.75 mm | 542x542x274 | 1 | 100-165, 180-200 | e1*2001/116*0473*.., e13*2007/46*1179*.. | bar: Area 1
AUDI | Q5 | Q5 2012 | 8R,8R2 | 09/2012 |  | 5x112 | 66,46 | 640 |  | 39 | 14x1,50 | 17 | ENERGY | 8x17 | 17,00 | 8,00 | W8500820268 | 1 | S | 20121120 | 20121220 | 5x112 |  | 35 | 81710401 | L | R38U | B |  |  | KBA |  | DK | YES | C0136 | NO TRAILER OPERATION | K | KBA (ABE+VB) | 1 | No car modifications required | 225/65 R17 M+S----235/65 R17----255/60 R17--- | AfterMarket OZ | MAX 675 KG | MATT SILVER TECH DIAMOND CUT | X-Line | 8027529037272 | OZ | 12,90 |  |  | Serie L - ext.diam.75 mm | 542x542x274 | 1 | 100-165, 180-200 | e1*2001/116*0473*.., e13*2007/46*1179*.. | bar: Area 1
AUDI | Q5 | Q5 2012 | 8R,8R2 | 09/2012 |  | 5x112 | 66,46 | 640 |  | 39 | 14x1,50 | 17 | ITALIA 150 | 8x17 | 17,00 | 8,00 | W01890203R4 | 1 | S | 20121120 | 20121220 | 5x112 |  | 35 | 81710453 | L | R38U | B |  |  | KBA |  | DK | YES |  |  | K | KBA (ABE+VB) | 1 | No car modifications required | 225/65 R17 M+S----235/65 R17----255/60 R17--- | AfterMarket OZ | MAX 750 KG | MATT RACE SILVER DIAMOND CUT | Racing | 8027529070170 | OZ | 12,16 |  |  | Serie L - ext.diam.75 mm | 540x540x274 | 1 | 100-165, 180-200 | e1*2001/116*0473*.., e13*2007/46*1179*.. | bar: Area 1
AUDI | Q5 | Q5 2012 | 8R,8R2 | 09/2012 |  | 5x112 | 66,46 | 640 |  | 39 | 14x1,50 | 17 | ITALIA 150 | 8x17 | 17,00 | 8,00 | W0189020349 | 1 | S | 20121120 | 20121220 | 5x112 |  | 35 | 81710453 | L | R38U | B |  |  | KBA |  | DK | YES |  |  | K | KBA (ABE+VB) | 1 | No car modifications required | 225/65 R17 M+S----235/65 R17----255/60 R17--- | AfterMarket OZ | MAX 750 KG | MATT DARK GRAPHITE DIAMOND CUT | Racing | 8027529070163 | OZ | 12,16 |  |  | Serie L - ext.diam.75 mm | 540x540x274 | 1 | 100-165, 180-200 | e1*2001/116*0473*.., e13*2007/46*1179*.. | bar: Area 1
AUDI | Q5 | Q5 2012 | 8R,8R2 | 09/2012 |  | 5x112 | 66,46 | 640 |  | 39 | 14x1,50 | 17 | SUPERTURISMO GT | 8x17 | 17,00 | 8,00 | W01673202P5 | 1 | S | 20121120 | 20121220 | 5x112 |  | 35 | 81710401 | L | R38U | B |  | TÜV |  |  | DK | YES | C0600 | MAX LOAD OF WHEEL MUST BE COMPATIBLE WITH MAX LOAD OF VEHICLE AXLE! | S | Strongness Certificate (PB) | 1 | No car modifications required | 225/65 R17 M+S----235/65 R17----255/60 R17--- | AfterMarket OZ | MAX 650 KG | GRIGIO CORSA+BLACK LETTERING | Racing | 8027529081640 | OZ | 12,10 |  |  | Serie L - ext.diam.75 mm | 540x540x280 | 1 | 100-165, 180-200 | e1*2001/116*0473*.., e13*2007/46*1179*.. | bar: Area 1
AUDI | Q5 | Q5 2012 | 8R,8R2 | 09/2012 |  | 5x112 | 66,46 | 640 |  | 39 | 14x1,50 | 17 | SUPERTURISMO GT | 8x17 | 17,00 | 8,00 | W0167320279 | 1 | S | 20121120 | 20121220 | 5x112 |  | 35 | 81710401 | L | R38U | B |  | TÜV |  |  | DK | YES | C0600 | MAX LOAD OF WHEEL MUST BE COMPATIBLE WITH MAX LOAD OF VEHICLE AXLE! | S | Strongness Certificate (PB) | 1 | No car modifications required | 225/65 R17 M+S----235/65 R17----255/60 R17--- | AfterMarket OZ | MAX 650 KG | MATT BLACK + RED LETTERING | Racing | 8027529057454 | OZ | 12,10 |  |  | Serie L - ext.diam.75 mm | 540x540x274 | 1 | 100-165, 180-200 | e1*2001/116*0473*.., e13*2007/46*1179*.. | bar: Area 1
AUDI | Q5 | Q5 2012 | 8R,8R2 | 09/2012 |  | 5x112 | 66,46 | 640 |  | 39 | 14x1,50 | 17 | SUPERTURISMO GT | 8x17 | 17,00 | 8,00 | W0167320282 | 1 | S | 20121120 | 20121220 | 5x112 |  | 35 | 81710401 | L | R38U | B |  | TÜV |  |  | DK | YES | C0600 | MAX LOAD OF WHEEL MUST BE COMPATIBLE WITH MAX LOAD OF VEHICLE AXLE! | S | Strongness Certificate (PB) | 1 | No car modifications required | 225/65 R17 M+S----235/65 R17----255/60 R17--- | AfterMarket OZ | MAX 650 KG | RACE SILVER + BLACK LETTERING | Racing | 8027529000788 | OZ | 12,10 |  |  | Serie L - ext.diam.75 mm | 540x540x280 | 1 | 100-165, 180-200 | e1*2001/116*0473*.., e13*2007/46*1179*.. | bar: Area 1
AUDI | Q5 | Q5 2012 | 8R,8R2 | 09/2012 |  | 5x112 | 66,46 | 640 |  | 39 | 14x1,50 | 17 | ULTRALEGGERA | 8x17 | 17,00 | 8,00 | W0171020253 | 1 | S | 20121120 | 20121220 | 5x112 |  | 35 | 81710401 | L | R38U | B |  | TÜV |  |  | DK | YES | C0600 | MAX LOAD OF WHEEL MUST BE COMPATIBLE WITH MAX LOAD OF VEHICLE AXLE! | S | Strongness Certificate (PB) | 1 | No car modifications required | 225/65 R17 M+S----235/65 R17----255/60 R17--- | AfterMarket OZ | MAX 655 KG | MATT BLACK | Racing | 8027529001624 | OZ | 9,58 |  |  | Serie L - ext.diam.75 mm | 540x540x280 | 1 | 100-165, 180-200 | e1*2001/116*0473*.., e13*2007/46*1179*.. | bar: Area 1
AUDI | Q5 | Q5 2012 | 8R,8R2 | 09/2012 |  | 5x112 | 66,46 | 640 |  | 39 | 14x1,50 | 17 | ULTRALEGGERA | 8x17 | 17,00 | 8,00 | W0171020261 | 1 | S | 20121120 | 20121220 | 5x112 |  | 35 | 81710401 | L | R38U | B |  | TÜV |  |  | DK | YES | C0600 | MAX LOAD OF WHEEL MUST BE COMPATIBLE WITH MAX LOAD OF VEHICLE AXLE! | S | Strongness Certificate (PB) | 1 | No car modifications required | 225/65 R17 M+S----235/65 R17----255/60 R17--- | AfterMarket OZ | MAX 655 KG | CHRYSTAL TITANIUM | Racing | 8027529001631 | OZ | 9,58 |  |  | Serie L - ext.diam.75 mm | 540x540x280 | 1 | 100-165, 180-200 | e1*2001/116*0473*.., e13*2007/46*1179*.. | bar: Area 1
AUDI | Q5 | Q5 2012 | 8R,8R2 | 09/2012 |  | 5x112 | 66,46 | 640 |  | 39 | 14x1,50 | 17 | VITTORIA | 8x17 | 17,00 | 8,00 | W0188820273 | 1 | S | 20121120 | 20121220 | 5x112 |  | 35 | 81710453 | L | R38U | B |  |  | KBA |  | DK | YES |  |  | K | KBA (ABE+VB) | 1 | No car modifications required | 225/65 R17 M+S----235/65 R17----255/60 R17--- | AfterMarket OZ | MAX 750 KG | MATT DARK GRAPHITE | Via Veneto | 8027529070972 | OZ | 11,42 |  |  | Serie L - ext.diam.75 mm | 540x540x274 | 1 | 100-165, 180-200 | e1*2001/116*0473*.., e13*2007/46*1179*.. | bar: Area 1
AUDI | Q5 | Q5 2012 | 8R,8R2 | 09/2012 |  | 5x112 | 66,46 | 640 |  | 39 | 14x1,50 | 17 | ADRENALINA | 8x18 | 18,00 | 8,00 | W8501520254 | 1 | S | 20121120 | 20121220 | 5x112 |  | 35 | 81710401 | L | R38U | B |  | TÜV |  |  | DK | YES | C0136 | NO TRAILER OPERATION | T | Teilegutachten (PB+VB) | 1 | No car modifications required | 235/60 R18----255/55 R18--- | AfterMarket OZ | MAX 690 KG | MATT BLACK + DIAMOND-CUT | X-Line | 8027529034691 | OZ | 13,39 |  |  | Serie L - ext.diam.75 mm | 568x568x274 | 1 | 100-165, 180-200 | e1*2001/116*0473*.., e13*2007/46*1179*.. | bar: Area 1
AUDI | Q5 | Q5 2012 | 8R,8R2 | 09/2012 |  | 5x112 | 66,46 | 640 |  | 39 | 14x1,50 | 17 | DAVID | 8x18 | 18,00 | 8,00 | W01863203N5 | 1 | S | 20121120 | 20121220 | 5x112 |  | 35 | 81710453 | L | R38U | B |  |  |  |  | DK | YES | C0136 | NO TRAILER OPERATION | T | Teilegutachten (PB+VB) | 1 | No car modifications required | 235/60 R18----255/55 R18--- | AfterMarket OZ | MAX 690 KG | MATT GRAPHITE DIAMOND CUT | Via Veneto | 8027529054507 | OZ | 13,17 |  |  | Serie L - ext.diam.75 mm | 567x567x274 | 1 | 100-165, 180-200 | e1*2001/116*0473*.., e13*2007/46*1179*.. | bar: Area 1
AUDI | Q5 | Q5 2012 | 8R,8R2 | 09/2012 |  | 5x112 | 66,46 | 640 |  | 39 | 14x1,50 | 17 | EGO | 8x18 | 18,00 | 8,00 | W8504720254 | 1 | S | 20121120 | 20121220 | 5x112 |  | 35 | 81710453 | L | R38U | B |  |  | KBA |  | DK | YES |  |  | K | KBA (ABE+VB) | 1 | No car modifications required | 235/60 R18----255/55 R18--- | AfterMarket OZ | MAX 730 KG | MATT BLACK + DIAMOND-CUT | X-Line | 8027529065497 | OZ | 13,96 |  |  | Serie L - ext.diam.75 mm | 568x568x274 | 1 | 100-165, 180-200 | e1*2001/116*0473*.., e13*2007/46*1179*.. | bar: Area 1
AUDI | Q5 | Q5 2012 | 8R,8R2 | 09/2012 |  | 5x112 | 66,46 | 640 |  | 39 | 14x1,50 | 17 | ENERGY | 8x18 | 18,00 | 8,00 | W8500920254 | 1 | S | 20121120 | 20121220 | 5x112 |  | 35 | 81710401 | L | R38U | B |  | TÜV |  |  | DK | YES |  |  | T | Teilegutachten (PB+VB) | 1 | No car modifications required | 235/60 R18----255/55 R18--- | AfterMarket OZ | MAX 725 KG | MATT BLACK + DIAMOND-CUT | X-Line | 8027529034424 | OZ | 14,45 |  |  | Serie L - ext.diam.75 mm | 568x568x274 | 1 | 100-165, 180-200 | e1*2001/116*0473*.., e13*2007/46*1179*.. | bar: Area 1
AUDI | Q5 | Q5 2012 | 8R,8R2 | 09/2012 |  | 5x112 | 66,46 | 640 |  | 39 | 14x1,50 | 17 | ENERGY | 8x18 | 18,00 | 8,00 | W8500920268 | 1 | S | 20121120 | 20121220 | 5x112 |  | 35 | 81710401 | L | R38U | B |  | TÜV |  |  | DK | YES |  |  | T | Teilegutachten (PB+VB) | 1 | No car modifications required | 235/60 R18----255/55 R18--- | AfterMarket OZ | MAX 725 KG | MATT SILVER TECH DIAMOND CUT | X-Line | 8027529037296 | OZ | 14,35 |  |  | Serie L - ext.diam.75 mm | 568x568x274 | 1 | 100-165, 180-200 | e1*2001/116*0473*.., e13*2007/46*1179*.. | bar: Area 1
AUDI | Q5 | Q5 2012 | 8R,8R2 | 09/2012 |  | 5x112 | 66,46 | 640 |  | 39 | 14x1,50 | 17 | ENVY | 8x18 | 18,00 | 8,00 | W8503920368 | 1 | S | 20121120 | 20121220 | 5x112 |  | 35 | 81710453 | L | R38U | B |  | TÜV |  |  | DK | YES | C0136 | NO TRAILER OPERATION | T | Teilegutachten (PB+VB) | 1 | No car modifications required | 235/60 R18----255/55 R18--- | AfterMarket OZ | MAX 690 KG | MATT SILVER TECH DIAMOND CUT | X-Line | 8027529049664 | OZ | 12,76 |  |  | Serie L - ext.diam.75 mm | 568x568x274 | 1 | 100-165, 180-200 | e1*2001/116*0473*.., e13*2007/46*1179*.. | bar: Area 1
AUDI | Q5 | Q5 2012 | 8R,8R2 | 09/2012 |  | 5x112 | 66,46 | 640 |  | 39 | 14x1,50 | 17 | ITALIA 150 | 8x18 | 18,00 | 8,00 | W01884202R4 | 1 | S | 20121120 | 20121220 | 5x112 |  | 35 | 81710453 | L | R38U | B |  | TÜV |  |  | DK | YES |  |  | T | Teilegutachten (PB+VB) | 1 | No car modifications required | 235/60 R18----255/55 R18--- | AfterMarket OZ | MAX 750 KG | MATT RACE SILVER DIAMOND CUT | Racing | 8027529069402 | OZ | 12,67 |  |  | Serie L - ext.diam.75 mm | 567x567x274 | 1 | 100-165, 180-200 | e1*2001/116*0473*.., e13*2007/46*1179*.. | bar: Area 1
AUDI | Q5 | Q5 2012 | 8R,8R2 | 09/2012 |  | 5x112 | 66,46 | 640 |  | 39 | 14x1,50 | 17 | ITALIA 150 | 8x18 | 18,00 | 8,00 | W0188420249 | 1 | S | 20121120 | 20121220 | 5x112 |  | 35 | 81710453 | L | R38U | B |  | TÜV |  |  | DK | YES |  |  | T | Teilegutachten (PB+VB) | 1 | No car modifications required | 235/60 R18----255/55 R18--- | AfterMarket OZ | MAX 750 KG | MATT DARK GRAPHITE DIAMOND CUT | Racing | 8027529069396 | OZ | 12,67 |  |  | Serie L - ext.diam.75 mm | 567x567x274 | 1 | 100-165, 180-200 | e1*2001/116*0473*.., e13*2007/46*1179*.. | bar: Area 1
AUDI | Q5 | Q5 2012 | 8R,8R2 | 09/2012 |  | 5x112 | 66,46 | 640 |  | 39 | 14x1,50 | 17 | LOUNGE 10 | 8x18 | 18,00 | 8,00 | W8503120454 | 1 | S | 20121120 | 20121220 | 5x112 |  | 35 | 81710453 | L | R38U | B |  | TÜV |  |  | DK | YES | C0136 | NO TRAILER OPERATION | S | Strongness Certificate (PB) | 1 | No car modifications required | 235/60 R18----255/55 R18--- | AfterMarket OZ | MAX 690 KG | MATT BLACK + DIAMOND-CUT | X-Line | 8027529047813 | OZ | 13,96 |  |  | Serie L - ext.diam.75 mm | 568x568x274 | 1 | 100-165, 180-200 | e1*2001/116*0473*.., e13*2007/46*1179*.. | bar: Area 1
AUDI | Q5 | Q5 2012 | 8R,8R2 | 09/2012 |  | 5x112 | 66,46 | 640 |  | 39 | 14x1,50 | 17 | LOUNGE 10 | 8x18 | 18,00 | 8,00 | W8503120475 | 1 | S | 20121120 | 20121220 | 5x112 |  | 35 | 81710453 | L | R38U | B |  | TÜV |  |  | DK | YES | C0136 | NO TRAILER OPERATION | S | Strongness Certificate (PB) | 1 | No car modifications required | 235/60 R18----255/55 R18--- | AfterMarket OZ | MAX 690 KG | METAL SILVER + DIAMOND CUT | X-Line | 8027529047820 | OZ | 13,96 |  |  | Serie L - ext.diam.75 mm | 568x568x274 | 1 | 100-165, 180-200 | e1*2001/116*0473*.., e13*2007/46*1179*.. | bar: Area 1
AUDI | Q5 | Q5 2012 | 8R,8R2 | 09/2012 |  | 5x112 | 66,46 | 640 |  | 39 | 14x1,50 | 17 | QUARANTA | 8x18 | 18,00 | 8,00 | W01856204G2 | 1 | S | 20121120 | 20121220 | 5x112 |  | 35 | 81710401 | L | R38U | B |  | TÜV |  |  | DK | YES |  |  | T | Teilegutachten (PB+VB) | 1 | No car modifications required | 235/60 R18----255/55 R18--- | AfterMarket OZ | MAX 735 KG | GRIGIO CORSA DIAMANTATO | Via Veneto | 8027529053661 | OZ | 12,87 |  |  | Serie L - ext.diam.75 mm | 570x570x280 | 1 | 100-165, 180-200 | e1*2001/116*0473*.., e13*2007/46*1179*.. | bar: Area 1
AUDI | Q5 | Q5 2012 | 8R,8R2 | 09/2012 |  | 5x112 | 66,46 | 640 |  | 39 | 14x1,50 | 17 | SARDEGNA | 8x18 | 18,00 | 8,00 | W0176320422 | 1 | S | 20121120 | 20121220 | 5x112 |  | 35 | 81710401 | L | R38U | B |  | TÜV |  |  | DK | YES |  |  | T | Teilegutachten (PB+VB) | 1 | No car modifications required | 235/60 R18----255/55 R18--- | AfterMarket OZ | MAX 815 KG | MATT GRAPHIT SILVER | All-Terrain | 8027529046342 | OZ | 15,40 |  |  | Serie L - ext.diam.75 mm | 570x570x280 | 1 | 100-165, 180-200 | e1*2001/116*0473*.., e13*2007/46*1179*.. | bar: Area 1
AUDI | Q5 | Q5 2012 | 8R,8R2 | 09/2012 |  | 5x112 | 66,46 | 640 |  | 39 | 14x1,50 | 17 | SUPERTURISMO GT | 8x18 | 18,00 | 8,00 | W01669202P5 | 1 | S | 20121120 | 20121220 | 5x112 |  | 35 | 81710401 | L | R38U | B |  | TÜV |  | VIA | DK | YES | C0600 | MAX LOAD OF WHEEL MUST BE COMPATIBLE WITH MAX LOAD OF VEHICLE AXLE! | S | Strongness Certificate (PB) | 1 | No car modifications required | 235/60 R18----255/55 R18--- | AfterMarket OZ | MAX 650 KG | GRIGIO CORSA+BLACK LETTERING | Racing | 8027529081510 | OZ | 12,84 |  |  | Serie L - ext.diam.75 mm | 570x570x280 | 1 | 100-165, 180-200 | e1*2001/116*0473*.., e13*2007/46*1179*.. | bar: Area 1
AUDI | Q5 | Q5 2012 | 8R,8R2 | 09/2012 |  | 5x112 | 66,46 | 640 |  | 39 | 14x1,50 | 17 | SUPERTURISMO GT | 8x18 | 18,00 | 8,00 | W0166920279 | 1 | S | 20121120 | 20121220 | 5x112 |  | 35 | 81710401 | L | R38U | B |  | TÜV |  | VIA | DK | YES | C0600 | MAX LOAD OF WHEEL MUST BE COMPATIBLE WITH MAX LOAD OF VEHICLE AXLE! | S | Strongness Certificate (PB) | 1 | No car modifications required | 235/60 R18----255/55 R18--- | AfterMarket OZ | MAX 650 KG | MATT BLACK + RED LETTERING | Racing | 8027529000313 | OZ | 12,84 |  |  | Serie L - ext.diam.75 mm | 570x570x280 | 1 | 100-165, 180-200 | e1*2001/116*0473*.., e13*2007/46*1179*.. | bar: Area 1
AUDI | Q5 | Q5 2012 | 8R,8R2 | 09/2012 |  | 5x112 | 66,46 | 640 |  | 39 | 14x1,50 | 17 | SUPERTURISMO GT | 8x18 | 18,00 | 8,00 | W0166920282 | 1 | S | 20121120 | 20121220 | 5x112 |  | 35 | 81710401 | L | R38U | B |  |  |  | VIA | DK | YES | C0600 | MAX LOAD OF WHEEL MUST BE COMPATIBLE WITH MAX LOAD OF VEHICLE AXLE! | S | Strongness Certificate (PB) | 1 | No car modifications required | 235/60 R18----255/55 R18--- | AfterMarket OZ | MAX 650 KG | RACE SILVER + BLACK LETTERING | Racing | 8027529000320 | OZ | 8,86 |  |  | Serie L - ext.diam.75 mm | 570x570x280 | 1 | 100-165, 180-200 | e1*2001/116*0473*.., e13*2007/46*1179*.. | bar: Area 1
AUDI | Q5 | Q5 2012 | 8R,8R2 | 09/2012 |  | 5x112 | 66,46 | 640 |  | 39 | 14x1,50 | 17 | SUPERTURISMO LM | 8x18 | 18,00 | 8,00 | W0185420519 | 1 | S | 20121120 | 20121220 | 5x112 |  | 35 | 81710401 | L | R38U | B |  | TÜV |  |  | DK | YES | C0136 | NO TRAILER OPERATION | T | Teilegutachten (PB+VB) | 1 | No car modifications required | 235/60 R18----255/55 R18--- | AfterMarket OZ | MAX 690 KG | MATT RACE SILVER + BLACK LETTERING | Racing | 8027529043464 | OZ | 11,96 |  |  | Serie L - ext.diam.75 mm | 570x570x280 | 1 | 100-165, 180-200 | e1*2001/116*0473*.., e13*2007/46*1179*.. | bar: Area 1
AUDI | Q5 | Q5 2012 | 8R,8R2 | 09/2012 |  | 5x112 | 66,46 | 640 |  | 39 | 14x1,50 | 17 | SUPERTURISMO LM | 8x18 | 18,00 | 8,00 | W0185420546 | 1 | S | 20121120 | 20121220 | 5x112 |  | 35 | 81710401 | L | R38U | B |  | TÜV |  |  | DK | YES | C0136 | NO TRAILER OPERATION | T | Teilegutachten (PB+VB) | 1 | No car modifications required | 235/60 R18----255/55 R18--- | AfterMarket OZ | MAX 690 KG | MATT GRAPHITE + SILVER LETTERING | Racing | 8027529043471 | OZ | 11,96 |  |  | Serie L - ext.diam.75 mm | 570x570x280 | 1 | 100-165, 180-200 | e1*2001/116*0473*.., e13*2007/46*1179*.. | bar: Area 1
AUDI | Q5 | Q5 2012 | 8R,8R2 | 09/2012 |  | 5x112 | 66,46 | 640 |  | 39 | 14x1,50 | 17 | ULTRALEGGERA | 8x18 | 18,00 | 8,00 | W0171220222 | 1 | S | 20121120 | 20121220 | 5x112 |  | 35 | 81710401 | L | R38U | B |  | TÜV |  |  | DK | YES | C0136 | NO TRAILER OPERATION | S | Strongness Certificate (PB) | 1 | No car modifications required | 235/60 R18----255/55 R18--- | AfterMarket OZ | MAX 675 KG | MATT GRAPHIT SILVER | Racing | 8027529001853 | OZ | 10,19 |  |  | Serie L - ext.diam.75 mm | 570x570x280 | 1 | 100-165, 180-200 | e1*2001/116*0473*.., e13*2007/46*1179*.. | bar: Area 1
AUDI | Q5 | Q5 2012 | 8R,8R2 | 09/2012 |  | 5x112 | 66,46 | 640 |  | 39 | 14x1,50 | 17 | ULTRALEGGERA | 8x18 | 18,00 | 8,00 | W0171220253 | 1 | S | 20121120 | 20121220 | 5x112 |  | 35 | 81710401 | L | R38U | B |  | TÜV |  |  | DK | YES | C0136 | NO TRAILER OPERATION | S | Strongness Certificate (PB) | 1 | No car modifications required | 235/60 R18----255/55 R18--- | AfterMarket OZ | MAX 675 KG | MATT BLACK | Racing | 8027529001860 | OZ | 10,19 |  |  | Serie L - ext.diam.75 mm | 570x570x280 | 1 | 100-165, 180-200 | e1*2001/116*0473*.., e13*2007/46*1179*.. | bar: Area 1
AUDI | Q5 | Q5 2012 | 8R,8R2 | 09/2012 |  | 5x112 | 66,46 | 640 |  | 39 | 14x1,50 | 17 | ULTRALEGGERA | 8x18 | 18,00 | 8,00 | W0171220261 | 1 | S | 20121120 | 20121220 | 5x112 |  | 35 | 81710401 | L | R38U | B |  | TÜV |  |  | DK | YES | C0136 | NO TRAILER OPERATION | S | Strongness Certificate (PB) | 1 | No car modifications required | 235/60 R18----255/55 R18--- | AfterMarket OZ | MAX 675 KG | CHRYSTAL TITANIUM | Racing | 8027529001877 | OZ | 10,19 |  |  | Serie L - ext.diam.75 mm | 570x570x280 | 1 | 100-165, 180-200 | e1*2001/116*0473*.., e13*2007/46*1179*.. | bar: Area 1
AUDI | Q5 | Q5 2012 | 8R,8R2 | 09/2012 |  | 5x112 | 66,46 | 640 |  | 39 | 14x1,50 | 17 | VERSILIA | 8x18 | 18,00 | 8,00 | W01815204N6 | 1 | S | 20121120 | 20121220 | 5x112 |  | 35 | 81710401 | L | R38U | B |  | TÜV |  |  | DK | YES |  |  | S | Strongness Certificate (PB) | 1 | No car modifications required | 235/60 R18----255/55 R18--- | AfterMarket OZ | MAX 760 KG | MATT RACE SILVER | All-Terrain | 8027529052220 | OZ | 14,77 |  |  | Serie L - ext.diam.75 mm | 570x570x280 | 1 | 100-165, 180-200 | e1*2001/116*0473*.., e13*2007/46*1179*.. | bar: Area 1
AUDI | Q5 | Q5 2012 | 8R,8R2 | 09/2012 |  | 5x112 | 66,46 | 640 |  | 39 | 14x1,50 | 17 | VERSILIA | 8x18 | 18,00 | 8,00 | W0181520454 | 1 | S | 20121120 | 20121220 | 5x112 |  | 35 | 81710401 | L | R38U | B |  | TÜV |  |  | DK | YES |  |  | S | Strongness Certificate (PB) | 1 | No car modifications required | 235/60 R18----255/55 R18--- | AfterMarket OZ | MAX 760 KG | MATT BLACK + DIAMOND-CUT | All-Terrain | 8027529031218 | OZ | 14,80 |  |  | Serie L - ext.diam.75 mm | 570x570x280 | 1 | 100-165, 180-200 | e1*2001/116*0473*.., e13*2007/46*1179*.. | bar: Area 1
AUDI | Q5 | Q5 2012 | 8R,8R2 | 09/2012 |  | 5x112 | 66,46 | 640 |  | 39 | 14x1,50 | 17 | VITTORIA | 8x18 | 18,00 | 8,00 | W0188520173 | 1 | S | 20121120 | 20121220 | 5x112 |  | 35 | 81710453 | L | R38U | B |  | TÜV |  |  | DK | YES |  |  | T | Teilegutachten (PB+VB) | 1 | No car modifications required | 235/60 R18----255/55 R18--- | AfterMarket OZ | MAX 750 KG | MATT DARK GRAPHITE | Via Veneto | 8027529069723 | OZ | 13,39 |  |  | Serie L - ext.diam.75 mm | 567x567x274 | 1 | 100-165, 180-200 | e1*2001/116*0473*.., e13*2007/46*1179*.. | bar: Area 1
AUDI | Q5 | Q5 2012 | 8R,8R2 | 09/2012 |  | 5x112 | 66,46 | 640 |  | 39 | 14x1,50 | 17 | WAVE | 8x18 | 18,00 | 8,00 | W8501820254 | 1 | S | 20121120 | 20121220 | 5x112 |  | 35 | 81710401 | L | R38U | B |  | TÜV |  |  | DK | YES | C0136 | NO TRAILER OPERATION | T | Teilegutachten (PB+VB) | 1 | No car modifications required | 235/60 R18----255/55 R18--- | AfterMarket OZ | MAX 690 KG | MATT BLACK + DIAMOND-CUT | X-Line | 8027529045680 | OZ | 13,46 |  |  | Serie L - ext.diam.75 mm | 568x568x274 | 1 | 100-165, 180-200 | e1*2001/116*0473*.., e13*2007/46*1179*.. | bar: Area 1
AUDI | Q5 | Q5 2012 | 8R,8R2 | 09/2012 |  | 5x112 | 66,46 | 640 |  | 39 | 14x1,50 | 17 | X5B | 8x18 | 18,00 | 8,00 | W85064202N5 | 1 | S | 20121120 | 20121220 | 5x112 |  | 35 | 81710453 | L | R38U | B |  |  | KBA |  | DK | YES |  |  | K | KBA (ABE+VB) | 1 | No car modifications required | 235/60 R18----255/55 R18--- | AfterMarket OZ | MAX 730 KG | MATT GRAPHITE DIAMOND CUT | X-Line | 8027529078008 | OZ | 13,84 |  |  | Serie L - ext.diam.75 mm | 568x568x274 | 1 | 100-165, 180-200 | e1*2001/116*0473*.., e13*2007/46*1179*.. | bar: Area 1
AUDI | Q5 | Q5 2012 | 8R,8R2 | 09/2012 |  | 5x112 | 66,46 | 640 |  | 39 | 14x1,50 | 17 | DAVID | 8x19 | 19,00 | 8,00 | W01870203N5 | 1 | S | 20121120 | 20121220 | 5x112 |  | 35 | 81710453 | L | R38U | B |  | TÜV |  |  | DK | YES | C0136 | NO TRAILER OPERATION | T | Teilegutachten (PB+VB) | 1 | No car modifications required | 235/50 R19----235/55 R19--- | AfterMarket OZ | MAX 690 KG | MATT GRAPHITE DIAMOND CUT | Via Veneto | 8027529053432 | OZ | 14,32 |  |  | Serie L - ext.diam.75 mm | 592x592x274 | 1 | 100-165, 180-200 | e1*2001/116*0473*.., e13*2007/46*1179*.. | bar: Area 1
AUDI | Q5 | Q5 2012 | 8R,8R2 | 09/2012 |  | 5x112 | 66,46 | 640 |  | 39 | 14x1,50 | 17 | ENERGY | 8x19 | 19,00 | 8,00 | W8503420154 | 1 | S | 20121120 | 20121220 | 5x112 |  | 35 | 81710401 | L | R38U | B |  | TÜV |  |  | DK | YES |  |  | T | Teilegutachten (PB+VB) | 1 | No car modifications required | 235/50 R19----235/55 R19--- | AfterMarket OZ | MAX 720 KG | MATT BLACK + DIAMOND-CUT | X-Line | 8027529045833 | OZ | 14,50 |  |  | Serie L - ext.diam.75 mm | 593x593x274 | 1 | 100-165, 180-200 | e1*2001/116*0473*.., e13*2007/46*1179*.. | bar: Area 1
AUDI | Q5 | Q5 2012 | 8R,8R2 | 09/2012 |  | 5x112 | 66,46 | 640 |  | 39 | 14x1,50 | 17 | ITALIA 150 | 8x19 | 19,00 | 8,00 | W01889203R4 | 1 | S | 20121120 | 20121220 | 5x112 |  | 35 | 81710453 | L | R38U | B |  | TÜV |  |  | DK | YES |  |  | T | Teilegutachten (PB+VB) | 1 | No car modifications required | 235/50 R19----235/55 R19--- | AfterMarket OZ | MAX 750 KG | MATT RACE SILVER DIAMOND CUT | Racing | 8027529070347 | OZ | 13,31 |  |  | Serie L - ext.diam.75 mm | 592x592x274 | 1 | 100-165, 180-200 | e1*2001/116*0473*.., e13*2007/46*1179*.. | bar: Area 1
AUDI | Q5 | Q5 2012 | 8R,8R2 | 09/2012 |  | 5x112 | 66,46 | 640 |  | 39 | 14x1,50 | 17 | ITALIA 150 | 8x19 | 19,00 | 8,00 | W0188920349 | 1 | S | 20121120 | 20121220 | 5x112 |  | 35 | 81710453 | L | R38U | B |  | TÜV |  |  | DK | YES |  |  | T | Teilegutachten (PB+VB) | 1 | No car modifications required | 235/50 R19----235/55 R19--- | AfterMarket OZ | MAX 750 KG | MATT DARK GRAPHITE DIAMOND CUT | Racing | 8027529070330 | OZ | 13,31 |  |  | Serie L - ext.diam.75 mm | 592x592x274 | 1 | 100-165, 180-200 | e1*2001/116*0473*.., e13*2007/46*1179*.. | bar: Area 1
AUDI | Q5 | Q5 2012 | 8R,8R2 | 09/2012 |  | 5x112 | 66,46 | 640 |  | 39 | 14x1,50 | 17 | LOUNGE 10 | 8x19 | 19,00 | 8,00 | W8505520254 | 1 | S | 20121120 | 20121220 | 5x112 |  | 35 | 81710453 | L | R38U | B |  | TÜV |  |  | DK | YES |  |  | T | Teilegutachten (PB+VB) | 1 | No car modifications required | 235/50 R19----235/55 R19--- | AfterMarket OZ | MAX 750 KG | MATT BLACK + DIAMOND-CUT | X-Line | 8027529066036 | OZ | 14,31 |  |  | Serie L - ext.diam.75 mm | 593x593x274 | 1 | 100-165, 180-200 | e1*2001/116*0473*.., e13*2007/46*1179*.. | bar: Area 1
AUDI | Q5 | Q5 2012 | 8R,8R2 | 09/2012 |  | 5x112 | 66,46 | 640 |  | 39 | 14x1,50 | 17 | LOUNGE 10 | 8x19 | 19,00 | 8,00 | W8505520275 | 1 | S | 20121120 | 20121220 | 5x112 |  | 35 | 81710453 | L | R38U | B |  | TÜV |  |  | DK | YES |  |  | T | Teilegutachten (PB+VB) | 1 | No car modifications required | 235/50 R19----235/55 R19--- | AfterMarket OZ | MAX 750 KG | METAL SILVER + DIAMOND CUT | X-Line | 8027529066043 | OZ | 14,31 |  |  | Serie L - ext.diam.75 mm | 593x593x274 | 1 | 100-165, 180-200 | e1*2001/116*0473*.., e13*2007/46*1179*.. | bar: Area 1
AUDI | Q5 | Q5 2012 | 8R,8R2 | 09/2012 |  | 5x112 | 66,46 | 640 |  | 39 | 14x1,50 | 17 | SUPERTURISMO GT | 8x19 | 19,00 | 8,00 | W01690201P5 | 1 | S | 20121120 | 20121220 | 5x112 |  | 35 | 81710401 | L | R38U | B |  | TÜV |  |  | DK | YES | C0136 | NO TRAILER OPERATION | T | Teilegutachten (PB+VB) | 1 | No car modifications required | 235/50 R19----235/55 R19--- | AfterMarket OZ | MAX 705 KG | GRIGIO CORSA+BLACK LETTERING | Racing | 8027529081749 | OZ | 13,82 |  |  | Serie L - ext.diam.75 mm | 592x592x274 | 1 | 100-165, 180-200 | e1*2001/116*0473*.., e13*2007/46*1179*.. | bar: Area 1
AUDI | Q5 | Q5 2012 | 8R,8R2 | 09/2012 |  | 5x112 | 66,46 | 640 |  | 39 | 14x1,50 | 17 | SUPERTURISMO GT | 8x19 | 19,00 | 8,00 | W0169020179 | 1 | S | 20121120 | 20121220 | 5x112 |  | 35 | 81710401 | L | R38U | B |  | TÜV |  |  | DK | YES | C0136 | NO TRAILER OPERATION | T | Teilegutachten (PB+VB) | 1 | No car modifications required | 235/50 R19----235/55 R19--- | AfterMarket OZ | MAX 705 KG | MATT BLACK + RED LETTERING | Racing | 8027529001174 | OZ | 13,82 |  |  | Serie L - ext.diam.75 mm | 592x592x274 | 1 | 100-165, 180-200 | e1*2001/116*0473*.., e13*2007/46*1179*.. | bar: Area 1
AUDI | Q5 | Q5 2012 | 8R,8R2 | 09/2012 |  | 5x112 | 66,46 | 640 |  | 39 | 14x1,50 | 17 | SUPERTURISMO GT | 8x19 | 19,00 | 8,00 | W0169020182 | 1 | S | 20121120 | 20121220 | 5x112 |  | 35 | 81710401 | L | R38U | B |  | TÜV |  |  | DK | YES | C0136 | NO TRAILER OPERATION | T | Teilegutachten (PB+VB) | 1 | No car modifications required | 235/50 R19----235/55 R19--- | AfterMarket OZ | MAX 705 KG | RACE SILVER + BLACK LETTERING | Racing | 8027529001181 | OZ | 13,82 |  |  | Serie L - ext.diam.75 mm | 592x592x274 | 1 | 100-165, 180-200 | e1*2001/116*0473*.., e13*2007/46*1179*.. | bar: Area 1
AUDI | Q5 | Q5 2012 | 8R,8R2 | 09/2012 |  | 5x112 | 66,46 | 640 |  | 39 | 14x1,50 | 17 | ULTRALEGGERA HLT | 8x19 | 19,00 | 8,00 | W01713201AN6 | 3 | S | 20121120 | 20121220 | 5x112 |  | 35 | 81710402 | XL | R38U | B |  | TÜV |  |  | DK | YES | C0136 | NO TRAILER OPERATION | T | Teilegutachten (PB+VB) | 1 | No car modifications required | 235/50 R19----235/55 R19--- | AfterMarket OZ | MAX 680 KG | MATT RACE SILVER | I-Tech | 8027529073195 | OZ | 11,04 |  |  | Serie XL - ext.diam.79 mm | 592x592x274 | 1 | 100-165, 180-200 | e1*2001/116*0473*.., e13*2007/46*1179*.. | bar: Area 1
AUDI | Q5 | Q5 2012 | 8R,8R2 | 09/2012 |  | 5x112 | 66,46 | 640 |  | 39 | 14x1,50 | 17 | ULTRALEGGERA HLT | 8x19 | 19,00 | 8,00 | W01713201AP3 | 3 | S | 20121203 | 20130102 | 5x112 |  | 35 | 81710402 | XL | R38U | B |  | TÜV |  |  | DK | YES | C0136 | NO TRAILER OPERATION | T | Teilegutachten (PB+VB) | 1 | No car modifications required | 235/50 R19----235/55 R19--- | AfterMarket OZ | MAX 680 KG | ACID GREEN | I-Tech | 8027529083798 | OZ | 11,04 |  |  | Serie XL - ext.diam.79 mm | 592x592x274 | 1 | 100-165, 180-200 | e1*2001/116*0473*.., e13*2007/46*1179*.. | bar: Area 1
AUDI | Q5 | Q5 2012 | 8R,8R2 | 09/2012 |  | 5x112 | 66,46 | 640 |  | 39 | 14x1,50 | 17 | ULTRALEGGERA HLT | 8x19 | 19,00 | 8,00 | W01713201A22 | 3 | S | 20121120 | 20121220 | 5x112 |  | 35 | 81710402 | XL | R38U | B |  | TÜV |  |  | DK | YES | C0136 | NO TRAILER OPERATION | T | Teilegutachten (PB+VB) | 1 | No car modifications required | 235/50 R19----235/55 R19--- | AfterMarket OZ | MAX 680 KG | MATT GRAPHIT SILVER | I-Tech | 8027529073188 | OZ | 11,04 |  |  | Serie XL - ext.diam.79 mm | 592x592x274 | 1 | 100-165, 180-200 | e1*2001/116*0473*.., e13*2007/46*1179*.. | bar: Area 1
AUDI | Q5 | Q5 2012 | 8R,8R2 | 09/2012 |  | 5x112 | 66,46 | 640 |  | 39 | 14x1,50 | 17 | ULTRALEGGERA HLT | 8x19 | 19,00 | 8,00 | W01713201A30 | 3 | S | 20121120 | 20121220 | 5x112 |  | 35 | 81710402 | XL | R38U | B |  | TÜV |  |  | DK | YES | C0136 | NO TRAILER OPERATION | T | Teilegutachten (PB+VB) | 1 | No car modifications required | 235/50 R19----235/55 R19--- | AfterMarket OZ | MAX 680 KG | WHITE | I-Tech | 8027529073140 | OZ | 11,04 |  |  | Serie XL - ext.diam.79 mm | 592x592x274 | 1 | 100-165, 180-200 | e1*2001/116*0473*.., e13*2007/46*1179*.. | bar: Area 1
AUDI | Q5 | Q5 2012 | 8R,8R2 | 09/2012 |  | 5x112 | 66,46 | 640 |  | 39 | 14x1,50 | 17 | ULTRALEGGERA HLT | 8x19 | 19,00 | 8,00 | W01713201A53 | 1 | S | 20121120 | 20121220 | 5x112 |  | 35 | 81710402 | XL | R38U | B |  | TÜV |  |  | DK | YES | C0136 | NO TRAILER OPERATION | T | Teilegutachten (PB+VB) | 1 | No car modifications required | 235/50 R19----235/55 R19--- | AfterMarket OZ | MAX 680 KG | MATT BLACK | I-Tech | 8027529073133 | OZ | 10,99 |  |  | Serie XL - ext.diam.79 mm | 592x592x274 | 1 | 100-165, 180-200 | e1*2001/116*0473*.., e13*2007/46*1179*.. | bar: Area 1
AUDI | Q5 | Q5 2012 | 8R,8R2 | 09/2012 |  | 5x112 | 66,46 | 640 |  | 39 | 14x1,50 | 17 | ULTRALEGGERA HLT | 8x19 | 19,00 | 8,00 | W01713201A71 | 3 | S | 20121120 | 20121220 | 5x112 |  | 35 | 81710402 | XL | R38U | B |  | TÜV |  |  | DK | YES | C0136 | NO TRAILER OPERATION | T | Teilegutachten (PB+VB) | 1 | No car modifications required | 235/50 R19----235/55 R19--- | AfterMarket OZ | MAX 680 KG | ORANGE | I-Tech | 8027529073164 | OZ | 11,04 |  |  | Serie XL - ext.diam.79 mm | 592x592x274 | 1 | 100-165, 180-200 | e1*2001/116*0473*.., e13*2007/46*1179*.. | bar: Area 1
AUDI | Q5 | Q5 2012 | 8R,8R2 | 09/2012 |  | 5x112 | 66,46 | 640 |  | 39 | 14x1,50 | 17 | ULTRALEGGERA HLT | 8x19 | 19,00 | 8,00 | W01713201A76 | 3 | S | 20121120 | 20121220 | 5x112 |  | 35 | 81710402 | XL | R38U | B |  | TÜV |  |  | DK | YES | C0136 | NO TRAILER OPERATION | T | Teilegutachten (PB+VB) | 1 | No car modifications required | 235/50 R19----235/55 R19--- | AfterMarket OZ | MAX 680 KG | RACE GOLD | I-Tech | 8027529073171 | OZ | 11,04 |  |  | Serie XL - ext.diam.79 mm | 592x592x274 | 1 | 100-165, 180-200 | e1*2001/116*0473*.., e13*2007/46*1179*.. | bar: Area 1
AUDI | Q5 | Q5 2012 | 8R,8R2 | 09/2012 |  | 5x112 | 66,46 | 640 |  | 39 | 14x1,50 | 17 | ULTRALEGGERA HLT | 8x19 | 19,00 | 8,00 | W01713201A84 | 3 | S | 20121120 | 20121220 | 5x112 |  | 35 | 81710402 | XL | R38U | B |  | TÜV |  |  | DK | YES | C0136 | NO TRAILER OPERATION | T | Teilegutachten (PB+VB) | 1 | No car modifications required | 235/50 R19----235/55 R19--- | AfterMarket OZ | MAX 680 KG | RED | I-Tech | 8027529073157 | OZ | 11,04 |  |  | Serie XL - ext.diam.79 mm | 592x592x274 | 1 | 100-165, 180-200 | e1*2001/116*0473*.., e13*2007/46*1179*.. | bar: Area 1
AUDI | Q5 | Q5 2012 | 8R,8R2 | 09/2012 |  | 5x112 | 66,46 | 640 |  | 39 | 14x1,50 | 17 | VERSILIA | 8x19 | 19,00 | 8,00 | W01840201N6 | 1 | S | 20121120 | 20121220 | 5x112 |  | 35 | 81710401 | L | R38U | B |  | TÜV |  |  | DK | YES |  |  | T | Teilegutachten (PB+VB) | 1 | No car modifications required | 235/50 R19----235/55 R19--- | AfterMarket OZ | MAX 775 KG | MATT RACE SILVER | All-Terrain | 8027529052282 | OZ | 16,42 |  |  | Serie L - ext.diam.75 mm | 592x592x274 | 1 | 100-165, 180-200 | e1*2001/116*0473*.., e13*2007/46*1179*.. | bar: Area 1
AUDI | Q5 | Q5 2012 | 8R,8R2 | 09/2012 |  | 5x112 | 66,46 | 640 |  | 39 | 14x1,50 | 17 | VERSILIA | 8x19 | 19,00 | 8,00 | W0184020154 | 1 | S | 20121120 | 20121220 | 5x112 |  | 35 | 81710401 | L | R38U | B |  | TÜV |  |  | DK | YES |  |  | T | Teilegutachten (PB+VB) | 1 | No car modifications required | 235/50 R19----235/55 R19--- | AfterMarket OZ | MAX 775 KG | MATT BLACK + DIAMOND-CUT | All-Terrain | 8027529039375 | OZ | 16,42 |  |  | Serie L - ext.diam.75 mm | 592x592x274 | 1 | 100-165, 180-200 | e1*2001/116*0473*.., e13*2007/46*1179*.. | bar: Area 1
AUDI | Q5 | Q5 2012 | 8R,8R2 | 09/2012 |  | 5x112 | 66,46 | 640 |  | 39 | 14x1,50 | 17 | X5B | 8x19 | 19,00 | 8,00 | W85069201N5 | 1 | S | 20121120 | 20121220 | 5x112 |  | 35 | 81710453 | L | R38U | B |  |  |  |  | DK | YES |  |  | T | Teilegutachten (PB+VB) | 1 | No car modifications required | 235/50 R19----235/55 R19--- | AfterMarket OZ | MAX 730 KG | MATT GRAPHITE DIAMOND CUT | X-Line | 8027529079838 | OZ | 14,01 |  |  | Serie L - ext.diam.75 mm | 593x593x274 | 1 | 100-165, 180-200 | e1*2001/116*0473*.., e13*2007/46*1179*.. | bar: Area 1
AUDI | Q5 | Q5 2012 | 8R,8R2 | 09/2012 |  | 5x112 | 66,46 | 640 |  | 39 | 14x1,50 | 17 | EGO | 8½x19 | 19,00 | 8,50 | W8504820354 | 1 | S | 20121120 | 20121220 | 5x112 |  | 38 | 81710453 | L | R38U | B |  | TÜV |  |  | DK | YES |  |  | T | Teilegutachten (PB+VB) | 1 | No car modifications required | 235/50 R19----235/55 R19----255/50 R19--- | AfterMarket OZ | MAX 750 KG | MATT BLACK + DIAMOND-CUT | X-Line | 8027529065565 | OZ | 14,31 |  |  | Serie L - ext.diam.75 mm | 593x593x287 | 1 | 100-165, 180-200 | e1*2001/116*0473*.., e13*2007/46*1179*.. | bar: Area 1
AUDI | Q5 | Q5 2012 | 8R,8R2 | 09/2012 |  | 5x112 | 66,46 | 640 |  | 39 | 14x1,50 | 17 | QUARANTA | 8½x19 | 19,00 | 8,50 | W01857202G2 | 1 | S | 20121120 | 20121220 | 5x112 |  | 30 | 81710401 | L | R38U | B |  | TÜV |  |  | DK | YES |  |  | T | Teilegutachten (PB+VB) | 1 | No car modifications required | 235/50 R19----235/55 R19----255/50 R19--- | AfterMarket OZ | MAX 730 KG | GRIGIO CORSA DIAMANTATO | Via Veneto | 8027529052572 | OZ | 13,97 |  |  | Serie L - ext.diam.75 mm | 592x592x286 | 1 | 100-165, 180-200 | e1*2001/116*0473*.., e13*2007/46*1179*.. | bar: Area 1
AUDI | Q5 | Q5 2012 | 8R,8R2 | 09/2012 |  | 5x112 | 66,46 | 640 |  | 39 | 14x1,50 | 17 | QUARANTA | 8½x19 | 19,00 | 8,50 | W01857203G2 | 1 | S | 20121120 | 20121220 | 5x112 |  | 38 | 81710401 | L | R38U | B |  | TÜV |  |  | DK | YES |  |  | T | Teilegutachten (PB+VB) | 1 | No car modifications required | 235/50 R19----235/55 R19----255/50 R19--- | AfterMarket OZ | MAX 730 KG | GRIGIO CORSA DIAMANTATO | Via Veneto | 8027529052589 | OZ | 13,81 |  |  | Serie L - ext.diam.75 mm | 592x592x286 | 1 | 100-165, 180-200 | e1*2001/116*0473*.., e13*2007/46*1179*.. | bar: Area 1
AUDI | Q5 | Q5 2012 | 8R,8R2 | 09/2012 |  | 5x112 | 66,46 | 640 |  | 39 | 14x1,50 | 17 | SUPERTURISMO LM | 8½x19 | 19,00 | 8,50 | W0185220219 | 1 | S | 20121120 | 20121220 | 5x112 |  | 30 | 81710401 | L | R38U | B |  | TÜV |  |  | DK | YES |  |  | T | Teilegutachten (PB+VB) | 1 | No car modifications required | 235/50 R19----235/55 R19----255/50 R19--- | AfterMarket OZ | MAX 725 KG | MATT RACE SILVER + BLACK LETTERING | Racing | 8027529043600 | OZ | 12,81 |  |  | Serie L - ext.diam.75 mm | 592x592x286 | 1 | 100-165, 180-200 | e1*2001/116*0473*.., e13*2007/46*1179*.. | bar: Area 1
AUDI | Q5 | Q5 2012 | 8R,8R2 | 09/2012 |  | 5x112 | 66,46 | 640 |  | 39 | 14x1,50 | 17 | SUPERTURISMO LM | 8½x19 | 19,00 | 8,50 | W0185220246 | 1 | S | 20121120 | 20121220 | 5x112 |  | 30 | 81710401 | L | R38U | B |  | TÜV |  |  | DK | YES |  |  | T | Teilegutachten (PB+VB) | 1 | No car modifications required | 235/50 R19----235/55 R19----255/50 R19--- | AfterMarket OZ | MAX 725 KG | MATT GRAPHITE + SILVER LETTERING | Racing | 8027529043617 | OZ | 12,81 |  |  | Serie L - ext.diam.75 mm | 592x592x286 | 1 | 100-165, 180-200 | e1*2001/116*0473*.., e13*2007/46*1179*.. | bar: Area 1
AUDI | Q5 | Q5 2012 | 8R,8R2 | 09/2012 |  | 5x112 | 66,46 | 640 |  | 39 | 14x1,50 | 17 | SUPERTURISMO LM | 8½x19 | 19,00 | 8,50 | W0185220319 | 1 | S | 20121120 | 20121220 | 5x112 |  | 38 | 81710401 | L | R38U | B |  | TÜV |  |  | DK | YES |  |  | T | Teilegutachten (PB+VB) | 1 | No car modifications required | 235/50 R19----235/55 R19----255/50 R19--- | AfterMarket OZ | MAX 725 KG | MATT RACE SILVER + BLACK LETTERING | Racing | 8027529043624 | OZ | 13,21 |  |  | Serie L - ext.diam.75 mm | 592x592x286 | 1 | 100-165, 180-200 | e1*2001/116*0473*.., e13*2007/46*1179*.. | bar: Area 1
AUDI | Q5 | Q5 2012 | 8R,8R2 | 09/2012 |  | 5x112 | 66,46 | 640 |  | 39 | 14x1,50 | 17 | SUPERTURISMO LM | 8½x19 | 19,00 | 8,50 | W0185220346 | 1 | S | 20121120 | 20121220 | 5x112 |  | 38 | 81710401 | L | R38U | B |  | TÜV |  |  | DK | YES |  |  | T | Teilegutachten (PB+VB) | 1 | No car modifications required | 235/50 R19----235/55 R19----255/50 R19--- | AfterMarket OZ | MAX 725 KG | MATT GRAPHITE + SILVER LETTERING | Racing | 8027529043631 | OZ | 13,21 |  |  | Serie L - ext.diam.75 mm | 592x592x286 | 1 | 100-165, 180-200 | e1*2001/116*0473*.., e13*2007/46*1179*.. | bar: Area 1
AUDI | Q5 | Q5 2012 | 8R,8R2 | 09/2012 |  | 5x112 | 66,46 | 640 |  | 39 | 14x1,50 | 17 | ULTRALEGGERA HLT | 8½x19 | 19,00 | 8,50 | W01803203N6 | 3 | S | 20121120 | 20121220 | 5x112 |  | 38 | 81710401 | L | R38U | B |  | TÜV |  |  | DK | YES |  |  | T | Teilegutachten (PB+VB) | 1 | No car modifications required | 235/50 R19----235/55 R19----255/50 R19--- | AfterMarket OZ | MAX 715 KG | MATT RACE SILVER | I-Tech | 8027529068009 | OZ | 11,88 |  |  | Serie L - ext.diam.75 mm | 592x592x286 | 1 | 100-165, 180-200 | e1*2001/116*0473*.., e13*2007/46*1179*.. | bar: Area 1
AUDI | Q5 | Q5 2012 | 8R,8R2 | 09/2012 |  | 5x112 | 66,46 | 640 |  | 39 | 14x1,50 | 17 | ULTRALEGGERA HLT | 8½x19 | 19,00 | 8,50 | W01803203P3 | 3 | S | 20121203 | 20130102 | 5x112 |  | 38 | 81710401 | L | R38U | B |  | TÜV |  |  | DK | YES |  |  | T | Teilegutachten (PB+VB) | 1 | No car modifications required | 235/50 R19----235/55 R19----255/50 R19--- | AfterMarket OZ | MAX 715 KG | ACID GREEN | I-Tech | 8027529083897 | OZ | 11,88 |  |  | Serie L - ext.diam.75 mm | 592x592x286 | 1 | 100-165, 180-200 | e1*2001/116*0473*.., e13*2007/46*1179*.. | bar: Area 1
AUDI | Q5 | Q5 2012 | 8R,8R2 | 09/2012 |  | 5x112 | 66,46 | 640 |  | 39 | 14x1,50 | 17 | ULTRALEGGERA HLT | 8½x19 | 19,00 | 8,50 | W0180320322 | 3 | S | 20121120 | 20121220 | 5x112 |  | 38 | 81710401 | L | R38U | B |  | TÜV |  |  | DK | YES |  |  | T | Teilegutachten (PB+VB) | 1 | No car modifications required | 235/50 R19----235/55 R19----255/50 R19--- | AfterMarket OZ | MAX 715 KG | MATT GRAPHIT SILVER | I-Tech | 8027529067996 | OZ | 11,88 |  |  | Serie L - ext.diam.75 mm | 592x592x286 | 1 | 100-165, 180-200 | e1*2001/116*0473*.., e13*2007/46*1179*.. | bar: Area 1
AUDI | Q5 | Q5 2012 | 8R,8R2 | 09/2012 |  | 5x112 | 66,46 | 640 |  | 39 | 14x1,50 | 17 | ULTRALEGGERA HLT | 8½x19 | 19,00 | 8,50 | W0180320330 | 3 | S | 20121120 | 20121220 | 5x112 |  | 38 | 81710401 | L | R38U | B |  | TÜV |  |  | DK | YES |  |  | T | Teilegutachten (PB+VB) | 1 | No car modifications required | 235/50 R19----235/55 R19----255/50 R19--- | AfterMarket OZ | MAX 715 KG | WHITE | I-Tech | 8027529067958 | OZ | 11,88 |  |  | Serie L - ext.diam.75 mm | 592x592x286 | 1 | 100-165, 180-200 | e1*2001/116*0473*.., e13*2007/46*1179*.. | bar: Area 1
AUDI | Q5 | Q5 2012 | 8R,8R2 | 09/2012 |  | 5x112 | 66,46 | 640 |  | 39 | 14x1,50 | 17 | ULTRALEGGERA HLT | 8½x19 | 19,00 | 8,50 | W0180320353 | 1 | S | 20121120 | 20121220 | 5x112 |  | 38 | 81710401 | L | R38U | B |  | TÜV |  |  | DK | YES |  |  | T | Teilegutachten (PB+VB) | 1 | No car modifications required | 235/50 R19----235/55 R19----255/50 R19--- | AfterMarket OZ | MAX 715 KG | MATT BLACK | I-Tech | 8027529006377 | OZ | 11,88 |  |  | Serie L - ext.diam.75 mm | 592x592x286 | 1 | 100-165, 180-200 | e1*2001/116*0473*.., e13*2007/46*1179*.. | bar: Area 1
AUDI | Q5 | Q5 2012 | 8R,8R2 | 09/2012 |  | 5x112 | 66,46 | 640 |  | 39 | 14x1,50 | 17 | ULTRALEGGERA HLT | 8½x19 | 19,00 | 8,50 | W0180320371 | 3 | S | 20121120 | 20121220 | 5x112 |  | 38 | 81710401 | L | R38U | B |  | TÜV |  |  | DK | YES |  |  | T | Teilegutachten (PB+VB) | 1 | No car modifications required | 235/50 R19----235/55 R19----255/50 R19--- | AfterMarket OZ | MAX 715 KG | ORANGE | I-Tech | 8027529067972 | OZ | 11,88 |  |  | Serie L - ext.diam.75 mm | 592x592x286 | 1 | 100-165, 180-200 | e1*2001/116*0473*.., e13*2007/46*1179*.. | bar: Area 1
AUDI | Q5 | Q5 2012 | 8R,8R2 | 09/2012 |  | 5x112 | 66,46 | 640 |  | 39 | 14x1,50 | 17 | ULTRALEGGERA HLT | 8½x19 | 19,00 | 8,50 | W0180320376 | 3 | S | 20121120 | 20121220 | 5x112 |  | 38 | 81710401 | L | R38U | B |  | TÜV |  |  | DK | YES |  |  | T | Teilegutachten (PB+VB) | 1 | No car modifications required | 235/50 R19----235/55 R19----255/50 R19--- | AfterMarket OZ | MAX 715 KG | RACE GOLD | I-Tech | 8027529067989 | OZ | 11,88 |  |  | Serie L - ext.diam.75 mm | 592x592x286 | 1 | 100-165, 180-200 | e1*2001/116*0473*.., e13*2007/46*1179*.. | bar: Area 1
AUDI | Q5 | Q5 2012 | 8R,8R2 | 09/2012 |  | 5x112 | 66,46 | 640 |  | 39 | 14x1,50 | 17 | ULTRALEGGERA HLT | 8½x19 | 19,00 | 8,50 | W0180320384 | 3 | S | 20121120 | 20121220 | 5x112 |  | 38 | 81710401 | L | R38U | B |  | TÜV |  |  | DK | YES |  |  | T | Teilegutachten (PB+VB) | 1 | No car modifications required | 235/50 R19----235/55 R19----255/50 R19--- | AfterMarket OZ | MAX 715 KG | RED | I-Tech | 8027529067965 | OZ | 11,88 |  |  | Serie L - ext.diam.75 mm | 592x592x286 | 1 | 100-165, 180-200 | e1*2001/116*0473*.., e13*2007/46*1179*.. | bar: Area 1
AUDI | Q5 | Q5 2012 | 8R,8R2 | 09/2012 |  | 5x112 | 66,46 | 640 |  | 39 | 14x1,50 | 17 | ULTRALEGGERA HLT | 8½x19 | 19,00 | 8,50 | W01803205N6 | 3 | S | 20121120 | 20121220 | 5x112 |  | 32 | 81710401 | L | R38U | B |  | TÜV |  |  | DK | YES |  |  | T | Teilegutachten (PB+VB) | 1 | No car modifications required | 235/50 R19----235/55 R19----255/50 R19--- | AfterMarket OZ | MAX 715 KG | MATT RACE SILVER | I-Tech | 8027529068122 | OZ | 12,12 |  |  | Serie L - ext.diam.75 mm | 592x592x286 | 1 | 100-165, 180-200 | e1*2001/116*0473*.., e13*2007/46*1179*.. | bar: Area 1
AUDI | Q5 | Q5 2012 | 8R,8R2 | 09/2012 |  | 5x112 | 66,46 | 640 |  | 39 | 14x1,50 | 17 | ULTRALEGGERA HLT | 8½x19 | 19,00 | 8,50 | W01803205P3 | 3 | S | 20121203 | 20130102 | 5x112 |  | 32 | 81710401 | L | R38U | B |  | TÜV |  |  | DK | YES |  |  | T | Teilegutachten (PB+VB) | 1 | No car modifications required | 235/50 R19----235/55 R19----255/50 R19--- | AfterMarket OZ | MAX 715 KG | ACID GREEN | I-Tech | 8027529083910 | OZ | 12,12 |  |  | Serie L - ext.diam.75 mm | 592x592x286 | 1 | 100-165, 180-200 | e1*2001/116*0473*.., e13*2007/46*1179*.. | bar: Area 1
AUDI | Q5 | Q5 2012 | 8R,8R2 | 09/2012 |  | 5x112 | 66,46 | 640 |  | 39 | 14x1,50 | 17 | ULTRALEGGERA HLT | 8½x19 | 19,00 | 8,50 | W0180320522 | 3 | S | 20121120 | 20121220 | 5x112 |  | 32 | 81710401 | L | R38U | B |  | TÜV |  |  | DK | YES |  |  | T | Teilegutachten (PB+VB) | 1 | No car modifications required | 235/50 R19----235/55 R19----255/50 R19--- | AfterMarket OZ | MAX 715 KG | MATT GRAPHIT SILVER | I-Tech | 8027529068115 | OZ | 12,12 |  |  | Serie L - ext.diam.75 mm | 592x592x286 | 1 | 100-165, 180-200 | e1*2001/116*0473*.., e13*2007/46*1179*.. | bar: Area 1
AUDI | Q5 | Q5 2012 | 8R,8R2 | 09/2012 |  | 5x112 | 66,46 | 640 |  | 39 | 14x1,50 | 17 | ULTRALEGGERA HLT | 8½x19 | 19,00 | 8,50 | W0180320530 | 3 | S | 20121120 | 20121220 | 5x112 |  | 32 | 81710401 | L | R38U | B |  | TÜV |  |  | DK | YES |  |  | T | Teilegutachten (PB+VB) | 1 | No car modifications required | 235/50 R19----235/55 R19----255/50 R19--- | AfterMarket OZ | MAX 715 KG | WHITE | I-Tech | 8027529068078 | OZ | 12,12 |  |  | Serie L - ext.diam.75 mm | 592x592x286 | 1 | 100-165, 180-200 | e1*2001/116*0473*.., e13*2007/46*1179*.. | bar: Area 1
AUDI | Q5 | Q5 2012 | 8R,8R2 | 09/2012 |  | 5x112 | 66,46 | 640 |  | 39 | 14x1,50 | 17 | ULTRALEGGERA HLT | 8½x19 | 19,00 | 8,50 | W0180320553 | 3 | S | 20121120 | 20121220 | 5x112 |  | 32 | 81710401 | L | R38U | B |  | TÜV |  |  | DK | YES |  |  | T | Teilegutachten (PB+VB) | 1 | No car modifications required | 235/50 R19----235/55 R19----255/50 R19--- | AfterMarket OZ | MAX 715 KG | MATT BLACK | I-Tech | 8027529068061 | OZ | 12,12 |  |  | Serie L - ext.diam.75 mm | 592x592x286 | 1 | 100-165, 180-200 | e1*2001/116*0473*.., e13*2007/46*1179*.. | bar: Area 1
AUDI | Q5 | Q5 2012 | 8R,8R2 | 09/2012 |  | 5x112 | 66,46 | 640 |  | 39 | 14x1,50 | 17 | ULTRALEGGERA HLT | 8½x19 | 19,00 | 8,50 | W0180320571 | 3 | S | 20121120 | 20121220 | 5x112 |  | 32 | 81710401 | L | R38U | B |  | TÜV |  |  | DK | YES |  |  | T | Teilegutachten (PB+VB) | 1 | No car modifications required | 235/50 R19----235/55 R19----255/50 R19--- | AfterMarket OZ | MAX 715 KG | ORANGE | I-Tech | 8027529068092 | OZ | 12,12 |  |  | Serie L - ext.diam.75 mm | 592x592x286 | 1 | 100-165, 180-200 | e1*2001/116*0473*.., e13*2007/46*1179*.. | bar: Area 1
AUDI | Q5 | Q5 2012 | 8R,8R2 | 09/2012 |  | 5x112 | 66,46 | 640 |  | 39 | 14x1,50 | 17 | ULTRALEGGERA HLT | 8½x19 | 19,00 | 8,50 | W0180320576 | 3 | S | 20121120 | 20121220 | 5x112 |  | 32 | 81710401 | L | R38U | B |  | TÜV |  |  | DK | YES |  |  | T | Teilegutachten (PB+VB) | 1 | No car modifications required | 235/50 R19----235/55 R19----255/50 R19--- | AfterMarket OZ | MAX 715 KG | RACE GOLD | I-Tech | 8027529068108 | OZ | 12,12 |  |  | Serie L - ext.diam.75 mm | 592x592x286 | 1 | 100-165, 180-200 | e1*2001/116*0473*.., e13*2007/46*1179*.. | bar: Area 1
AUDI | Q5 | Q5 2012 | 8R,8R2 | 09/2012 |  | 5x112 | 66,46 | 640 |  | 39 | 14x1,50 | 17 | ULTRALEGGERA HLT | 8½x19 | 19,00 | 8,50 | W0180320584 | 3 | S | 20121120 | 20121220 | 5x112 |  | 32 | 81710401 | L | R38U | B |  | TÜV |  |  | DK | YES |  |  | T | Teilegutachten (PB+VB) | 1 | No car modifications required | 235/50 R19----235/55 R19----255/50 R19--- | AfterMarket OZ | MAX 715 KG | RED | I-Tech | 8027529068085 | OZ | 12,12 |  |  | Serie L - ext.diam.75 mm | 592x592x286 | 1 | 100-165, 180-200 | e1*2001/116*0473*.., e13*2007/46*1179*.. | bar: Area 1
AUDI | Q5 | Q5 2012 | 8R,8R2 | 09/2012 |  | 5x112 | 66,46 | 640 |  | 39 | 14x1,50 | 17 | VITTORIA | 8½x19 | 19,00 | 8,50 | W0188220073 | 1 | S | 20121120 | 20121220 | 5x112 |  | 30 | 81710453 | L | R38U | B |  | TÜV |  |  | DK | YES |  |  | T | Teilegutachten (PB+VB) | 1 | No car modifications required | 235/50 R19----235/55 R19----255/50 R19--- | AfterMarket OZ | MAX 730 KG | MATT DARK GRAPHITE | Via Veneto | 8027529069655 | OZ | 14,46 |  |  | Serie L - ext.diam.75 mm | 592x592x286 | 1 | 100-165, 180-200 | e1*2001/116*0473*.., e13*2007/46*1179*.. | bar: Area 1
AUDI | Q5 | Q5 2012 | 8R,8R2 | 09/2012 |  | 5x112 | 66,46 | 640 |  | 39 | 14x1,50 | 17 | VITTORIA | 8½x19 | 19,00 | 8,50 | W0188220173 | 1 | S | 20121120 | 20121220 | 5x112 |  | 38 | 81710453 | L | R38U | B |  | TÜV |  |  | DK | YES |  |  | T | Teilegutachten (PB+VB) | 1 | No car modifications required | 235/50 R19----235/55 R19----255/50 R19--- | AfterMarket OZ | MAX 730 KG | MATT DARK GRAPHITE | Via Veneto | 8027529069662 | OZ | 14,11 |  |  | Serie L - ext.diam.75 mm | 592x592x286 | 1 | 100-165, 180-200 | e1*2001/116*0473*.., e13*2007/46*1179*.. | bar: Area 1
AUDI | Q5 | Q5 2012 | 8R,8R2 | 09/2012 |  | 5x112 | 66,46 | 640 |  | 39 | 14x1,50 | 17 | CORTINA | 9x19 | 19,00 | 9,00 | W0188720049 | 1 | S | 20121120 | 20121220 | 5x112 |  | 30 | 81710537 | XL | R38U | B |  | TÜV |  |  | DK | YES |  |  | T | Teilegutachten (PB+VB) | 1 | No car modifications required | 255/50 R19---TCOMBI-275/45 R19---TCOMBI-285/45 R19-R-- | AfterMarket OZ | MAX 850 KG | MATT DARK GRAPHITE DIAMOND CUT | All-Terrain | 8027529070460 | OZ | 16,03 |  |  | Serie XL - ext.diam.79 mm | 592x592x312 | 1 | 100-165, 180-200 | e1*2001/116*0473*.., e13*2007/46*1179*.. | bar: Area 1
AUDI | Q5 | Q5 2012 | 8R,8R2 | 09/2012 |  | 5x112 | 66,46 | 640 |  | 39 | 14x1,50 | 17 | CORTINA | 9x19 | 19,00 | 9,00 | W0188720053 | 1 | S | 20121120 | 20121220 | 5x112 |  | 30 | 81710537 | XL | R38U | B |  | TÜV |  |  | DK | YES |  |  | T | Teilegutachten (PB+VB) | 1 | No car modifications required | 255/50 R19---TCOMBI-275/45 R19---TCOMBI-285/45 R19-R-- | AfterMarket OZ | MAX 850 KG | MATT BLACK | All-Terrain | 8027529070477 | OZ | 16,43 |  |  | Serie XL - ext.diam.79 mm | 592x592x312 | 1 | 100-165, 180-200 | e1*2001/116*0473*.., e13*2007/46*1179*.. | bar: Area 1
AUDI | Q5 | Q5 2012 | 8R,8R2 | 09/2012 |  | 5x112 | 66,46 | 640 |  | 39 | 14x1,50 | 17 | SARDEGNA | 9x19 | 19,00 | 9,00 | W0176620222 | 1 | S | 20121120 | 20121220 | 5x112 |  | 35 | 81610107 | XL | R44U | B |  | TÜV |  |  | DK | YES | C0054 | ET30 WITH SPACER 5 MM | T | Teilegutachten (PB+VB) | 1 | No car modifications required | 255/50 R19---TCOMBI-275/45 R19---TCOMBI-285/45 R19-R-- | AfterMarket OZ | MAX 950 KG | MATT GRAPHIT SILVER | All-Terrain | 8027529046373 | OZ | 17,65 |  |  | Serie XL - ext.diam.79 mm | 592x592x312 | 1 | 100-165, 180-200 | e1*2001/116*0473*.., e13*2007/46*1179*.. | bar: Area 1
AUDI | Q5 | Q5 2012 | 8R,8R2 | 09/2012 |  | 5x112 | 66,46 | 640 |  | 39 | 14x1,50 | 17 | ULTRALEGGERA HLT | 9x19 | 19,00 | 9,00 | W01804201N6 | 3 | S | 20121120 | 20121220 | 5x112 |  | 30 | 81710401 | L | R38U | B |  | TÜV |  |  | DK | YES | C0136 | NO TRAILER OPERATION | S | Strongness Certificate (PB) | 1 | No car modifications required | 255/50 R19---TCOMBI-275/45 R19---TCOMBI-285/45 R19-R-- | AfterMarket OZ | MAX 695 KG | MATT RACE SILVER | I-Tech | 8027529068993 | OZ | 10,54 |  |  | Serie L - ext.diam.75 mm | 592x592x312 | 1 | 100-165, 180-200 | e1*2001/116*0473*.., e13*2007/46*1179*.. | bar: Area 1
AUDI | Q5 | Q5 2012 | 8R,8R2 | 09/2012 |  | 5x112 | 66,46 | 640 |  | 39 | 14x1,50 | 17 | ULTRALEGGERA HLT | 9x19 | 19,00 | 9,00 | W0180420122 | 3 | S | 20121120 | 20121220 | 5x112 |  | 30 | 81710401 | L | R38U | B |  | TÜV |  |  | DK | YES | C0136 | NO TRAILER OPERATION | S | Strongness Certificate (PB) | 1 | No car modifications required | 255/50 R19---TCOMBI-275/45 R19---TCOMBI-285/45 R19-R-- | AfterMarket OZ | MAX 695 KG | MATT GRAPHIT SILVER | I-Tech | 8027529068986 | OZ | 10,54 |  |  | Serie L - ext.diam.75 mm | 592x592x312 | 1 | 100-165, 180-200 | e1*2001/116*0473*.., e13*2007/46*1179*.. | bar: Area 1
AUDI | Q5 | Q5 2012 | 8R,8R2 | 09/2012 |  | 5x112 | 66,46 | 640 |  | 39 | 14x1,50 | 17 | ULTRALEGGERA HLT | 9x19 | 19,00 | 9,00 | W0180420130 | 3 | S | 20121120 | 20121220 | 5x112 |  | 30 | 81710401 | L | R38U | B |  | TÜV |  |  | DK | YES | C0136 | NO TRAILER OPERATION | S | Strongness Certificate (PB) | 1 | No car modifications required | 255/50 R19---TCOMBI-275/45 R19---TCOMBI-285/45 R19-R-- | AfterMarket OZ | MAX 695 KG | WHITE | I-Tech | 8027529068948 | OZ | 10,54 |  |  | Serie L - ext.diam.75 mm | 592x592x312 | 1 | 100-165, 180-200 | e1*2001/116*0473*.., e13*2007/46*1179*.. | bar: Area 1